## Introduction
Volatile Correction Model
Version 1.1
The Environmental Research Group have developed this application to allow users to correct their TEOM measurements based on nearby FDMS measurements.
Site | Prestwich
Start Date | 01/07/2013
End Date | 01/08/2013
This spreadsheet was created using the website | www.volatile-correction-model.info
You can also contact us via email at | vcm@erg.kcl.ac.uk
Using the correction model
1. Go to the Summary sheet and ensure details are correct | Summary Page
2. Go to the Data sheet and enter any local measurement data (e.g. FDMS purge, temperature, barometric pressure etc). Please ensure that the measurements are in the correct units, especially barometric pressure which should be in millibar (mbar). If you need help converting these units please see the help section of the VCM Web Portal. | Data Page
3. Paste in the TEOM data you would like to correct into the TEOM column on the data page. | Data Page
4. Copy the data out of the results sheet - if copying to excel then use copy, and then paste special, values | Results Page
Cell colours
Data Entry | Data Entry Needed (unless values already there)
Fixed Values | Fixed after setup on website
Calculated Values | Values will be automatically calculated
Warnings | Warning for cell

## Summary
Summary | Text | Value
0
Site Name | Prestwich
Organisation | Bury Council
Start Date | 01/07/2013
End Date | 01/08/2013
TEOM data already corrected with 1.3 factor | No
EPA Constant A |  | 3
EPA Constant B |  | 1.03
Instrument Temperature |  | 25
Instrument Pressure |  | 1013
Instrument reports to local ambient readings | No
Timescale | Daily
Pressure Site | Central Beds - Sandy (MD3)
Pressure Site Warning | BP Distant site ( 204km).
Temperature Site | West Bank (YW1)
Temperature Site Warning
FDMS Site 1 | Salford Eccles AURN (SS0)
FDMS Site 1 Warning | FDMS1 Correction includes unratified data.
FDMS Site 2 | Liverpool Speke AURN (LP0)
FDMS Site 2 Warning | FDMS2 Correction includes unratified data.
FDMS Site 3 | Average of remaining sites within range
FDMS Site 3 Warning | FDMS3 Correction includes unratified data.

## Data
DateTime | TEOM | Temperature | Pressure | FDMS1 | FDMS2 | FDMS3
| 0 | 0 | 0 | 0 | 0 | 0
2013-07-01 |  | 14.1969 | 1014.815 | -1.7042 | -2.0875 | -3.3119
2013-07-02 |  | 13.1927 | 1008.3571 | -3.6375 |  | -3.9598
2013-07-03 |  | 16.4202 | 1007.3863 | -1.4042 |  | -1.5566
2013-07-04 |  | 17.3566 | 1017.7695 | -1.2 |  | -2.2456
2013-07-05 |  | 18.2715 | 1027.5197 | -1.5583 | -2.1208 | -3.1537
2013-07-06 |  | 20.6766 | 1028.3216 | -3.6542 | -3.225 | -4.6035
2013-07-07 |  | 19.8484 | 1031.0652 | -2.3542 | -2.2 | -4.2201
2013-07-08 |  | 16.4276 | 1032.5847 | -2.4 | -3.7792 | -5.0617
2013-07-09 |  | 19.1911 | 1027.6041 | -4.2 | -5.0583 | -4.7934
2013-07-10 |  | 16.0155 | 1025.2868 | -3.85 | -5.0125 | -4.4083
2013-07-11 |  | 15.3329 | 1025.0294 | -2.5375 | -3.9542 | -3.3799
2013-07-12 |  | 20.0578 | 1023.8053 | -4.4333 | -5.8292 | -4.4913
2013-07-13 |  | 21.0396 | 1022.4969 | -6.4708 | -5.2167 | -4.5476
2013-07-14 |  | 19.5177 | 1022.6657 | -2.8292 | -2.8917 | -5.7202
2013-07-15 |  | 19.3907 | 1022.1592 | -3.9292 | -4.3375 | -3.6881
2013-07-16 |  | 20.1369 | 1021.6949 | -3.3417 | -3.3375 | -3.9536
2013-07-17 |  | 19.9292 | 1022.7102 | -3.1792 | -3.35 | -4.1806
2013-07-18 |  | 21.5584 | 1025.8735 | -3.0458 | -3.9333 | -3.9394
2013-07-19 |  | 21.2692 | 1024.3389 | -3.5 | -4.5417 | -2.9435
2013-07-20 |  | 18.2781 | 1023.1722 | -3.1333 | -3.0667 | -3.2964
2013-07-21 |  | 15.9942 | 1019.1624 | -2.9875 | -2.9458 | -3.7089
2013-07-22 |  | 18.4236 | 1014.5195 | -3.5208 | -6.5042 | -5.2226
2013-07-23 |  | 18.2708 | 1012.0292 | -4.3208 | -7.65 | -5.659
2013-07-24 |  | 20.595 | 1012.0714 | -4.3 | -4.4042 | -4.4099
2013-07-25 |  | 20.1295 | 1010.974 | -2.7609 | -2.8583 | -3.1915
2013-07-26 |  | 19.7477 | 1010.6363 | -2.6583 | -2.4792 | -2.825
2013-07-27 |  | 18.3015 | 1004.5583 | -3.2792 | -4.1083 | -4.619
2013-07-28 |  | 18.1003 | 1004.5161 | -2.8636 | -2.2045 | -2.8026
2013-07-29 |  | 17.8858 | 1009.3279 | -2.2818 | -1.2957 | -2.3248
2013-07-30 |  | 17.8166 | 1011.4805 | -2.4286 | -1.5087 | -2.4973
2013-07-31 |  | 16.9831 | 1012.8734 | -2.425 | -1.975 | -2.443
2013-08-01 |  | 23.067 | 1005.3286 | -3.0083 | -2.8792 | -2.5973

## Results
DateTime | CorrectedValue
2013-07-01
2013-07-02
2013-07-03
2013-07-04
2013-07-05
2013-07-06
2013-07-07
2013-07-08
2013-07-09
2013-07-10
2013-07-11
2013-07-12
2013-07-13
2013-07-14
2013-07-15
2013-07-16
2013-07-17
2013-07-18
2013-07-19
2013-07-20
2013-07-21
2013-07-22
2013-07-23
2013-07-24
2013-07-25
2013-07-26
2013-07-27
2013-07-28
2013-07-29
2013-07-30
2013-07-31
2013-08-01