## Introduction
Volatile Correction Model
Version 1.1
The Environmental Research Group have developed this application to allow users to correct their TEOM measurements based on nearby FDMS measurements.
Site | Prestwich
Start Date | 01/08/2013
End Date | 01/09/2013
This spreadsheet was created using the website | www.volatile-correction-model.info
You can also contact us via email at | vcm@erg.kcl.ac.uk
Using the correction model
1. Go to the Summary sheet and ensure details are correct | Summary Page
2. Go to the Data sheet and enter any local measurement data (e.g. FDMS purge, temperature, barometric pressure etc). Please ensure that the measurements are in the correct units, especially barometric pressure which should be in millibar (mbar). If you need help converting these units please see the help section of the VCM Web Portal. | Data Page
3. Paste in the TEOM data you would like to correct into the TEOM column on the data page. | Data Page
4. Copy the data out of the results sheet - if copying to excel then use copy, and then paste special, values | Results Page
Cell colours
Data Entry | Data Entry Needed (unless values already there)
Fixed Values | Fixed after setup on website
Calculated Values | Values will be automatically calculated
Warnings | Warning for cell

## Summary
Summary | Text | Value
0
Site Name | Prestwich
Organisation | Bury Council
Start Date | 01/08/2013
End Date | 01/09/2013
TEOM data already corrected with 1.3 factor | No
EPA Constant A |  | 3
EPA Constant B |  | 1.03
Instrument Temperature |  | 25
Instrument Pressure |  | 1013
Instrument reports to local ambient readings | No
Timescale | Hourly
Pressure Site | Central Beds - Sandy (MD3)
Pressure Site Warning | BP Distant site ( 204km).
Temperature Site | West Bank (YW1)
Temperature Site Warning
FDMS Site 1 | Liverpool Speke AURN (LP0)
FDMS Site 1 Warning | FDMS1 Correction includes unratified data.
FDMS Site 2 | Leeds Centre AURN (LD0)
FDMS Site 2 Warning | FDMS2 Correction includes unratified data.
FDMS Site 3 | Average of remaining sites within range
FDMS Site 3 Warning | FDMS3 Correction includes unratified data.

## Data
DateTime | TEOM | Temperature | Pressure | FDMS1 | FDMS2 | FDMS3
| 0 | 0 | 0 | 0 | 0 | 0
2013-08-01 |  | 17.589 | 1011.987 | -2 | -4 | -2.6
2013-08-01 01:00 |  | 17.314 | 1011.987 | -3 | -2 | -2.7167
2013-08-01 02:00 |  | 16.9895 | 1010.974 | -1.8 | -4.4 | -2.5167
2013-08-01 03:00 |  | 16.6375 | 1010.974 | -2 | -3.7 | -2.9
2013-08-01 04:00 |  | 16.313 | 1010.974 | -1.9 | -3.5 | -3.4833
2013-08-01 05:00 |  | 16.9345 | 1010.974 | -2.5 | -2.8 | -2.3833
2013-08-01 06:00 |  | 18.0235 | 1009.961 | -1.9 | -3.6 | -2.65
2013-08-01 07:00 |  | 19.6185 | 1009.961 | 0.1 | -3 | -2.0833
2013-08-01 08:00 |  | 20.8835 | 1008.948 | -1.9 | -2.7 | -2.4333
2013-08-01 09:00 |  | 22.33 | 1007.935 | -2 | -2.9 | -2.1571
2013-08-01 10:00 |  | 23.21 | 1006.922 | -3.3 | -4.8 | -1.2143
2013-08-01 11:00 |  | 23.76 | 1005.909 | -5.4 | -4.8 | -2.7857
2013-08-01 12:00 |  | 25.355 | 1005.909 | -3.9 | -4.5 | -3.3571
2013-08-01 13:00 |  | 26.62 | 1004.896 | -2.9 | -5.4 | -2.6
2013-08-01 14:00 |  | 29.205 | 1004.896 | -3.1 | -5.1 | -1.1714
2013-08-01 15:00 |  | 30.91 | 996.5379 | -1.5 | -5.5 | -4.2714
2013-08-01 16:00 |  | 31.13 | 995.8951 | -3.1 | -6 | -2.8429
2013-08-01 17:00 |  | 30.965 | 995.6463 | -4.1 | -6 | -2.7429
2013-08-01 18:00 |  | 29.645 | 994.9247 | -5.8 | -4.4 | -3.4667
2013-08-01 19:00 |  | 27.885 | 995.8228 | -5.4 | -6.1 | -1.5
2013-08-01 20:00 |  | 25.245 | 996.1439 | -3.2 | -6.2 | -2.9857
2013-08-01 21:00 |  | 23.265 | 996.9634 | -2.5 | -4.2 | -1.2857
2013-08-01 22:00 |  | 22.165 | 1004.896 | -2 | -3.8 | -0.42857
2013-08-01 23:00 |  | 21.615 | 1004.896 | -4 | -3.8 | -1.3
2013-08-02 |  | 20.1685 | 1004.896 | -4 | -4 | -3.2
2013-08-02 01:00 |  | 18.733 | 1004.896 |  |  | -3.4714
2013-08-02 02:00 |  | 17.5505 | 1005.909 |  |  | 1.85
2013-08-02 03:00 |  | 16.5385 | 1005.909 | -3.4 | -5.9 | -1.9429
2013-08-02 04:00 |  | 17.314 | 1006.922 | -1.7 | -5.7 | -4.2286
2013-08-02 05:00 |  | 18.3425 | 1006.922 | -1.5 | -4.7 | -2.4571
2013-08-02 06:00 |  | 19.646 | 1006.922 | -4.8 | -4.2 | -1.5571
2013-08-02 07:00 |  | 18.8045 | 1006.922 | -1.9 | -2.9 | -3
2013-08-02 08:00 |  | 19.69 | 1006.922 | -2.1 | -4.1 | -1.9429
2013-08-02 09:00 |  | 20.955 | 1006.922 | -2.9 | -5.1 | -1.3571
2013-08-02 10:00 |  | 23.375 | 1006.922 |  |  | -0.53333
2013-08-02 11:00 |  | 25.135 | 1006.922 | -1.3 | -6.6 | -1.9571
2013-08-02 12:00 |  | 26.015 | 1006.922 | -1.8 | -4.2 | -2.0857
2013-08-02 13:00 |  | 25.19 | 1005.909 | -2 | -3.3 | -2.6571
2013-08-02 14:00 |  | 25.3 | 1005.909 | -2.5 | -3.6 | -3.5857
2013-08-02 15:00 |  | 26.565 | 1005.909 | -3.2 | -2.4 | -2.5667
2013-08-02 16:00 |  | 25.685 | 1005.909 | -3.9 | -4.9 | -3.1833
2013-08-02 17:00 |  | 23.815 | 1005.909 | -3.2 | -3.6 | -3.0667
2013-08-02 18:00 |  | 22.77 | 1005.909 | -0.6 | -2 | -2.7
2013-08-02 19:00 |  | 19.3765 | 1006.922 | -0.1 | -2.9 | -1.8167
2013-08-02 20:00 |  | 17.9575 | 1006.922 | -1.7 | -2.9 | -2.7667
2013-08-02 21:00 |  | 17.468 | 1007.935 | -1.7 | -4.9 | -3.0833
2013-08-02 22:00 |  | 15.939 | 1007.935 | -2.3 | -4.4 | -2.7833
2013-08-02 23:00 |  | 15.037 | 1007.935 | -2.8 | -3.2 | -2.4
2013-08-03 |  | 14.96 | 1007.935 | -2.3 | -3.2 | -2.45
2013-08-03 01:00 |  | 15.081 | 1007.935 | -2.7 | -3.7 | -3.0333
2013-08-03 02:00 |  | 14.9765 | 1007.935 | -2.4 | -2.7 | -1.4167
2013-08-03 03:00 |  | 14.2945 | 1008.948 | -0.9 | -2.4 | -1.6667
2013-08-03 04:00 |  | 13.794 | 1009.961 | -0.3 | -1.7 | -1.35
2013-08-03 05:00 |  | 14.421 | 1009.961 | -1.7 | -1.3 | -1.2333
2013-08-03 06:00 |  | 16.4505 | 1010.974 | -0.4 | 0 | -0.58333
2013-08-03 07:00 |  | 18.0015 | 1011.987 | 0.5 | -1.6 | -1.0833
2013-08-03 08:00 |  | 18.26 | 1011.987 | -0.3 | -2.6 | -0.61667
2013-08-03 09:00 |  | 19.602 | 1013 | -1.7 | -0.8 | -1.2833
2013-08-03 10:00 |  | 21.12 | 1013 | -1.7 | -2 | -1.3167
2013-08-03 11:00 |  | 20.9 | 1014.013 | 0.7 | -1.8 | -1.9667
2013-08-03 12:00 |  | 22 | 1014.013 | 1.4 | -0.8 | -2.05
2013-08-03 13:00 |  | 23.65 | 1014.013 | -1.2 | -2.1 | -0.81667
2013-08-03 14:00 |  | 23.485 | 1014.013 | -0.4 | -3.5 | -2.9
2013-08-03 15:00 |  | 23.76 | 1015.026 | -2 | -3.8 | -1.6833
2013-08-03 16:00 |  | 22.99 | 1015.026 | -1.9 | -3.5 | -2.1667
2013-08-03 17:00 |  | 23.265 | 1015.026 | -2.6 | -3 | -2.0833
2013-08-03 18:00 |  | 22.165 | 1016.039 | -2.1 | -3.1 | -2.2
2013-08-03 19:00 |  | 19.6625 | 1016.039 | -1.3 | -2.6 | -1.6
2013-08-03 20:00 |  | 17.8365 | 1017.052 | -2.1 | -2.8 | -1.9
2013-08-03 21:00 |  | 15.433 | 1017.052 | -2.2 | -2 | -1.4667
2013-08-03 22:00 |  | 14.3275 | 1017.052 | 0.2 | -3.5 | -2.1833
2013-08-03 23:00 |  | 13.3925 | 1017.052 | -2.9 | -3 | -2.4833
2013-08-04 |  | 13.3265 | 1017.052 | -2.6 | -2.9 | -3.2667
2013-08-04 01:00 |  | 13.464 | 1017.052 | -1.5 | -3.5 | -3.25
2013-08-04 02:00 |  | 13.6015 | 1017.052 | -1.2 | -3.1 | -2.6833
2013-08-04 03:00 |  | 14.08 | 1017.052 | -0.2 | -3.7 | -3.2667
2013-08-04 04:00 |  | 14.124 | 1017.052 | -2.8 | -3.6 | -2.0167
2013-08-04 05:00 |  | 14.421 | 1018.065 | -1.1 | -2.5 | -1.3
2013-08-04 06:00 |  | 16.676 | 1018.065 | -0.9 | -3 | -1.7
2013-08-04 07:00 |  | 17.5175 | 1018.065 | -0.1 | -2.6 | -0.66667
2013-08-04 08:00 |  | 18.733 | 1018.065 | -1.8 | -2.4 | -2.3167
2013-08-04 09:00 |  | 20.009 | 1018.065 | -1.2 | -2 | -2.2833
2013-08-04 10:00 |  | 21.01 | 1017.052 | -2.1 | -2.9 | -1.6667
2013-08-04 11:00 |  | 19.965 | 1017.052 | -2.1 | -1.7 | -3.5167
2013-08-04 12:00 |  | 20.0695 | 1016.039 | -1.8 | -3.6 | -2.3
2013-08-04 13:00 |  | 21.56 | 1016.039 | -2.9 | -4.9 | -2.5167
2013-08-04 14:00 |  | 20.6855 | 1016.039 | -2.7 | -4.3 | -2.9833
2013-08-04 15:00 |  | 20.691 | 1016.039 | -2.3 | -4.1 | -2.6429
2013-08-04 16:00 |  | 19.2665 | 1016.039 | -2.9 | -3.7 | -2.9
2013-08-04 17:00 |  | 17.886 | 1015.026 | -2.2 | -4.9 | -2.7
2013-08-04 18:00 |  | 18.04 | 1015.026 | -0.8 | -3.4 | -2
2013-08-04 19:00 |  | 17.952 | 1016.039 | 0.2 | -4.4 | -1.8429
2013-08-04 20:00 |  | 17.314 | 1016.039 | -2.3 | -4.8 | -2.1143
2013-08-04 21:00 |  | 17.1765 | 1016.039 | -0.1 | -2.4 | -2.2714
2013-08-04 22:00 |  | 16.885 | 1016.039 | -3 | -4.8 | -3.5
2013-08-04 23:00 |  | 17.061 | 1015.026 | -2.5 | -3.7 | -3.1
2013-08-05 |  | 16.797 | 1014.013 | -3.1 | -6.4 | -3.6429
2013-08-05 01:00 |  | 16.247 | 1014.013 | -4.2 | -4.3 | -2.5
2013-08-05 02:00 |  | 15.994 | 1013 | -4.3 | -4.2 | -3.3143
2013-08-05 03:00 |  | 15.774 | 1011.987 | -3.2 | -4.8 | -3.2143
2013-08-05 04:00 |  | 15.576 | 1011.987 | -2.9 | -4.2 | -2.8286
2013-08-05 05:00 |  | 15.5045 | 1011.987 | -1.9 | -4.7 | -3
2013-08-05 06:00 |  | 15.411 | 1010.974 | -4.1 | -4.4 | -3.0143
2013-08-05 07:00 |  | 15.444 | 1010.974 | -4.7 | -3.8 | -2.6429
2013-08-05 08:00 |  | 15.7355 | 1010.974 | -3.1 | -4 | -3.3714
2013-08-05 09:00 |  | 17.1545 | 1009.961 | -1.3 | -3 | -3.24
2013-08-05 10:00 |  | 18.304 | 1009.961 | -2 | -4.4 | -3.0429
2013-08-05 11:00 |  | 19.7615 | 1008.948 | 0.6 | -3.9 | -2.7714
2013-08-05 12:00 |  | 19.6735 | 1007.935 | 0.6 | -4.1 | -3.0429
2013-08-05 13:00 |  | 20.768 | 1007.935 | 0.9 | -3.6 | -2.3667
2013-08-05 14:00 |  | 18.5295 | 1006.922 | 0.1 | -2.8 | -2.3167
2013-08-05 15:00 |  | 19.7945 | 1007.935 | -1.5 | -2.1 | -2
2013-08-05 16:00 |  | 18.931 | 1006.922 | -1.2 | -2.8 | -1.52
2013-08-05 17:00 |  | 18.524 | 1006.922 | -1.7 | -2.6 | -1.9333
2013-08-05 18:00 |  | 17.8695 | 1007.935 | -1.6 | -1.4 | -1.6333
2013-08-05 19:00 |  | 17.259 | 1008.948 | -1.6 | -1.9 | 3.7007e-17
2013-08-05 20:00 |  | 15.8565 | 1009.961 | -0.4 | -1.7 | -1.55
2013-08-05 21:00 |  | 14.7015 | 1010.974 | -2.3 | -1.8 | -2.5167
2013-08-05 22:00 |  | 13.915 | 1010.974 | -1.3 | -3 | -2.55
2013-08-05 23:00 |  | 13.6565 | 1011.987 | -1.4 | -3.2 | -2.7
2013-08-06 |  | 13.244 | 1011.987 | -1.7 | -3.6 | -1.7667
2013-08-06 01:00 |  | 11.902 | 1013 |  |  | -2.8
2013-08-06 02:00 |  | 11.4345 | 1013 |  | -3.2
2013-08-06 03:00 |  | 10.5545 | 1014.013 | -1.3 | -2.9 | -2.2
2013-08-06 04:00 |  | 9.768 | 1014.013 | -2.9 | -1.1 | -1.6333
2013-08-06 05:00 |  | 11.572 | 1015.026 | 0.4 | -0.7 | -0.63333
2013-08-06 06:00 |  | 14.025 | 1015.026 | 0.4 | -1.2 | -1.9833
2013-08-06 07:00 |  | 15.081 | 1016.039 | -0.3 | -1.4 | -1.9167
2013-08-06 08:00 |  | 16.3515 | 1016.039 | -2.2 | -1.8 | -3.1167
2013-08-06 09:00 |  | 16.6705 | 1016.039 |  |  | -2.15
2013-08-06 10:00 |  | 17.5065 | 1016.039 | -2.8 | -2.1 | -2.6571
2013-08-06 11:00 |  | 18.491 | 1016.039 | -1.9 | -2.1 | -1.5833
2013-08-06 12:00 |  | 18.9585 | 1015.026 | -1.5 | -1.7 | -2
2013-08-06 13:00 |  | 19.0025 | 1015.026 | -1.7 | -3.5 | -2.875
2013-08-06 14:00 |  | 18.964 | 1015.026 | -3 | -2.9 | -2.3286
2013-08-06 15:00 |  | 19.305 | 1015.026 | -2.1 | -4.8 | -2.3143
2013-08-06 16:00 |  | 19.0575 | 1014.013 | -1.8 | -3.8 | -2.6857
2013-08-06 17:00 |  | 19.8935 | 1014.013 | -1.7 | -5.1 | -2.6571
2013-08-06 18:00 |  | 18.48 | 1014.013 | -1.9 | -2.9 | -2.8
2013-08-06 19:00 |  | 16.632 | 1014.013 | -2.1 | -3.1 | -1.9857
2013-08-06 20:00 |  | 15.5925 | 1015.026 | -2.7 | -3.1 | -2.5
2013-08-06 21:00 |  | 14.5035 | 1014.013 | -2.2 | -2.2 | -3.1714
2013-08-06 22:00 |  | 13.7335 | 1014.013 | -2.3 | -2.8 | -3.1714
2013-08-06 23:00 |  | 12.375 | 1013 | -1.9 | -4.3 | -3.4571
2013-08-07 |  | 10.7965 | 1013 | -3.5 | -4.9 | -3.1286
2013-08-07 01:00 |  | 9.3445 | 1015.026 |  |  | -3.7
2013-08-07 02:00 |  | 9.273 | 1014.013
2013-08-07 03:00 |  | 10.0375 | 1013 | -2.1 | -1.5 | -3.7429
2013-08-07 04:00 |  | 10.56 | 1013 | -2.9 | -3.5 | -3.5714
2013-08-07 05:00 |  | 10.5105 | 1013 | -2.3 | -3.7 | -2.7429
2013-08-07 06:00 |  | 12.2045 | 1014.013 | -0.6 | -1.5 | -2.7286
2013-08-07 07:00 |  | 14.1405 | 1014.013 | -2 | -3 | -2.4143
2013-08-07 08:00 |  | 16.698 | 1014.013 | -1.3 | -2.3 | -2.3625
2013-08-07 09:00 |  | 18.689 | 1014.013 | -2.9 |  | -3.1714
2013-08-07 10:00 |  | 19.7505 | 1013 | -3.8 |  | -3.9143
2013-08-07 11:00 |  | 20.3445 | 1014.013 |  |  | -4.4
2013-08-07 12:00 |  | 20.5755 | 1014.013 | -1.9 | -2.2 | -2.3571
2013-08-07 13:00 |  | 20.2455 | 1014.013 | -2.4 | -1.5 | -3.1571
2013-08-07 14:00 |  | 20.537 | 1014.013 | -0.4 | -2.9 | -2.7
2013-08-07 15:00 |  | 20.0035 | 1014.013 | -1.5 | -0.7 | -2.4571
2013-08-07 16:00 |  | 19.305 | 1014.013 | -0.6 | -0.8 | -2.8286
2013-08-07 17:00 |  | 18.8815 | 1014.013 | -2.6 | -1.5 | -2.7571
2013-08-07 18:00 |  | 18.876 | 1015.026 | -1.9 | -1.1 | -2.4714
2013-08-07 19:00 |  | 16.1975 | 1016.039 | -2.8 | 0.5 | -1.9286
2013-08-07 20:00 |  | 14.2065 | 1016.039 | -1.3 | -1.7 | -2.5
2013-08-07 21:00 |  | 12.188 | 1016.039 | -1.5 | -0.8 | -2.6714
2013-08-07 22:00 |  | 10.791 | 1016.039 | -2.3 | -0.2 | -2.4
2013-08-07 23:00 |  | 9.933 | 1017.052 | -3.2 | -1.9 | -2.2857
2013-08-08 |  | 9.372 | 1017.052 | -3.5 | -2.3 | -3.4714
2013-08-08 01:00 |  | 8.8715 | 1017.052 |  | -0.6 | -3.175
2013-08-08 02:00 |  | 8.36 | 1017.052
2013-08-08 03:00 |  | 7.832 | 1017.052 | -3.8 | -2.9 | -3.2286
2013-08-08 04:00 |  | 7.722 | 1018.065 | -4.8 | -1.3 | -3.9857
2013-08-08 05:00 |  | 10.4463 | 1018.065 | -3.9 | -2 | -3.9714
2013-08-08 06:00 |  | 13.5025 | 1018.065 | -4.4 | -1.2 | -3.4714
2013-08-08 07:00 |  | 16.8575 | 1018.065 | -5.8 | -3.7 | -4.8714
2013-08-08 08:00 |  | 19.305 | 1019.078 | -7.1 | -5.1 | -4.4
2013-08-08 09:00 |  | 20.8175 | 1019.078 | -8.2 | -4.1 | -4.525
2013-08-08 10:00 |  | 22.22 | 1018.065 | -8.1 | -2.8 | -5.175
2013-08-08 11:00 |  | 23.375 | 1018.065 | -5.1 | -2.7 | -4.0375
2013-08-08 12:00 |  | 22.935 | 1018.065 | -5.5 | -3 | -4.5429
2013-08-08 13:00 |  | 22.825 | 1018.065 | -5.3 | -2.1 | -4.775
2013-08-08 14:00 |  | 23.705 | 1018.065 | -4.9 | -1.8 | -5.5625
2013-08-08 15:00 |  | 23.155 | 1017.052 | -4.7 | -2.7 | -4.6375
2013-08-08 16:00 |  | 21.23 | 1017.052 | -3.7 | -2.9 | -4.55
2013-08-08 17:00 |  | 21.285 | 1017.052 | -4.2 | -3.1 | -4.1
2013-08-08 18:00 |  | 20.394 | 1017.052 | -4.4 | -2.2 | -3.6375
2013-08-08 19:00 |  | 19.4095 | 1017.052 | -2.3 | -2.2 | -3.1625
2013-08-08 20:00 |  | 17.963 | 1017.052 | -2.8 | -2.1 | -2.7625
2013-08-08 21:00 |  | 16.995 | 1017.052 | -1.9 | -1.6 | -3.125
2013-08-08 22:00 |  | 16.4395 | 1017.052 | -3.6 | 0.1 | -3.0625
2013-08-08 23:00 |  | 15.7575 | 1017.052 | -2.8 | -1.9 | -3.3375
2013-08-09 |  | 15.3175 | 1017.052 | -1.8 | -2 | -2.725
2013-08-09 01:00 |  | 14.9545 | 1016.039 |  |  | -3.22
2013-08-09 02:00 |  | 14.8885 | 1016.039 |  |  | -0.7
2013-08-09 03:00 |  | 14.641 | 1015.026 | -0.9 | -0.6 | -3.325
2013-08-09 04:00 |  | 14.575 | 1015.026 | -2.7 | -1.5 | -2.35
2013-08-09 05:00 |  | 14.63 | 1015.026 | -0.4 | -2.1 | -2.3125
2013-08-09 06:00 |  | 16.5165 | 1015.026 | -1.1 | -1.1 | -1.8
2013-08-09 07:00 |  | 17.5065 | 1015.026 | -1.8 | -1.7 | -1.25
2013-08-09 08:00 |  | 20.042 | 1016.039 | -1.4 | 1.5 | -1.275
2013-08-09 09:00 |  | 20.8505 | 1016.039 | -1.5 | 0 | -1.9375
2013-08-09 10:00 |  | 20.79 | 1016.039 | -1 | -0.5 | -1.7625
2013-08-09 11:00 |  | 21.175 | 1017.052 | -1.2 | -0.3 | -1.7375
2013-08-09 12:00 |  | 21.175 | 1017.052 | -0.2 | -0.1 | -0.9625
2013-08-09 13:00 |  | 20.6965 | 1017.052 |  | 2 | -1.7375
2013-08-09 14:00 |  | 21.67 | 1017.052
2013-08-09 15:00 |  | 21.67 | 1017.052
2013-08-09 16:00 |  | 21.285 | 1018.065 | -1.9 | 0.6 | -2.2125
2013-08-09 17:00 |  | 19.272 | 1018.065 | -2.4 | 0.8 | -2.1375
2013-08-09 18:00 |  | 17.765 | 1019.078 | -2.4 | 0 | -1.2875
2013-08-09 19:00 |  | 15.444 | 1020.091 | -1.2 | 0.4 | -0.65
2013-08-09 20:00 |  | 14.19 | 1020.091 | -0.8 | -0.3 | -1.0375
2013-08-09 21:00 |  | 13.519 | 1021.104 | -2.2 | -0.5 | -1.8625
2013-08-09 22:00 |  | 13.299 | 1021.104 | -1.6 | -1 | -2.05
2013-08-09 23:00 |  | 11.693 | 1021.104 | -1 | -0.9 | -2.6
2013-08-10 |  | 11.286 | 1020.091 | -2.9 | -0.3 | -2.4
2013-08-10 01:00 |  | 12.122 | 1020.091 | -2.8 | -1.2 | -2.1
2013-08-10 02:00 |  | 11.9625 | 1020.091 | -2.4 | 0.3 | -2.8625
2013-08-10 03:00 |  | 12.067 | 1020.091 | -2 | -1.2 | -2.95
2013-08-10 04:00 |  | 12.3145 | 1020.091 | -2.2 | -1.1 | -1.5375
2013-08-10 05:00 |  | 13.4035 | 1021.104 | -1.4 | -1.1 | -1.4875
2013-08-10 06:00 |  | 14.0635 | 1021.104 | -1.5 | -0.4 | -2.0571
2013-08-10 07:00 |  | 15.0865 | 1021.104 | -0.5 | 0.1 | -1.2625
2013-08-10 08:00 |  | 16.346 | 1021.104 | -0.4 | 0 | -2.0375
2013-08-10 09:00 |  | 17.1435 | 1021.104 | -1.4 | -0.5 | -2.075
2013-08-10 10:00 |  | 18.2985 | 1021.104 | -3.3 | -0.9 | -3.6125
2013-08-10 11:00 |  | 16.9785 | 1021.104 | -0.9 | -0.2 | -2.1625
2013-08-10 12:00 |  | 18.414 | 1021.104 | -2.6 | -0.3 | -2
2013-08-10 13:00 |  | 18.4635 | 1020.091 | -2.1 | -1.8 | -2.6
2013-08-10 14:00 |  | 18.9475 | 1020.091 | -1.4 | -2.1 | -2.4625
2013-08-10 15:00 |  | 18.6505 | 1020.091 | -2.4 | -1.1 | -2.7625
2013-08-10 16:00 |  | 18.92 | 1020.091 | -2 | -1.3 | -2.9625
2013-08-10 17:00 |  | 18.9915 | 1020.091 | -1.8 | 0.4 | -2.875
2013-08-10 18:00 |  | 18.0675 | 1020.091 | -2.6 | 0.2 | -2.0875
2013-08-10 19:00 |  | 16.126 | 1019.078 | -2 | -0.5 | -2.9375
2013-08-10 20:00 |  | 14.2175 | 1019.078 | -2 | -1.3 | -2.1
2013-08-10 21:00 |  | 14.091 | 1019.078 | -4.1 | -2.2 | -2.0875
2013-08-10 22:00 |  | 12.881 | 1019.078 | -2.9 | -0.8 | -2.2375
2013-08-10 23:00 |  | 13.1285 | 1018.065 | -1.6 | -1.9 | -2.575
2013-08-11 |  | 12.5235 | 1018.065 | -2.4 | -1.4 | -2.6625
2013-08-11 01:00 |  | 12.815 | 1017.052 | -3.9 | -0.9 | -2.85
2013-08-11 02:00 |  | 12.221 | 1017.052 | -1.4 | -1.7 | -2.175
2013-08-11 03:00 |  | 12.716 | 1017.052 | -1.8 | -2.7 | -2.35
2013-08-11 04:00 |  | 13.519 | 1017.052 | -1.6 | -0.7 | -2.85
2013-08-11 05:00 |  | 13.8875 | 1017.052 | -2.3 | -0.8 | -2.1125
2013-08-11 06:00 |  | 15.807 | 1017.052 | -0.9 | 0.1 | -1.3125
2013-08-11 07:00 |  | 16.8575 | 1017.052 | -1.3 | -0.8 | -2.0625
2013-08-11 08:00 |  | 17.589 | 1017.052 | -0.2 | -0.5 | -1.9875
2013-08-11 09:00 |  | 18.128 | 1016.039 | -1.4 | 0.2 | -2.5625
2013-08-11 10:00 |  | 19.2005 | 1016.039 | -0.6 | -1.2 | -1.3
2013-08-11 11:00 |  | 19.4975 | 1016.039 | -1 | 0.5 | -2.5625
2013-08-11 12:00 |  | 20.4765 | 1016.039 | -0.7 | -0.8 | -2.625
2013-08-11 13:00 |  | 19.316 | 1015.026 | -3.3 | -1.8 | -2.3875
2013-08-11 14:00 |  | 19.9375 | 1015.026 | -3.5 | -0.8 | -1.75
2013-08-11 15:00 |  | 19.547 | 1015.026 | -3.2 | -0.8 | -2.25
2013-08-11 16:00 |  | 18.9805 | 1014.013 | -3 | -1 | -2.275
2013-08-11 17:00 |  | 18.4635 | 1014.013 | -1.8 | -1.1 | -2.5875
2013-08-11 18:00 |  | 17.0885 | 1015.026 | -0.5 | -1.1 | -2.5375
2013-08-11 19:00 |  | 15.3945 | 1015.026 | -1.7 | -0.5 | -1.375
2013-08-11 20:00 |  | 14.509 | 1016.039 | 0.1 | -0.1 | -1.4875
2013-08-11 21:00 |  | 14.6025 | 1016.039 | -2.4 | -0.2 | -1.85
2013-08-11 22:00 |  | 14.1845 | 1016.039 | -1.9 | -1.3 | -2.05
2013-08-11 23:00 |  | 13.332 | 1015.026 | -3 | 0.8 | -2.275
2013-08-12 |  | 13.0955 | 1015.026 | -3.8 | -2.2 | -1.675
2013-08-12 01:00 |  | 12.474 | 1015.026 | -0.8 | -1.2 | -2.4625
2013-08-12 02:00 |  | 12.0175 | 1015.026 | -2 | -0.8 | -2.775
2013-08-12 03:00 |  | 11.473 | 1015.026 | -2.7 | -2.4 | -2.625
2013-08-12 04:00 |  | 11.011 | 1015.026 | -1.6 | -0.9 | -2.3875
2013-08-12 05:00 |  | 12.023 | 1015.026 | -2.7 | -1.4 | -1.7375
2013-08-12 06:00 |  | 14.0635 | 1015.026 | -1.6 | 0.5 | -1.2875
2013-08-12 07:00 |  | 15.576 | 1015.026 | 0.8 | 1.6 | -1.3875
2013-08-12 08:00 |  | 16.984 | 1015.026 | -1.2 | 0.2 | -1.8625
2013-08-12 09:00 |  | 17.4405 | 1015.026 | 0.8 | 1.5 | -1.4625
2013-08-12 10:00 |  | 18.0345 | 1015.026 | -1.7 | 0.1 | -1.6
2013-08-12 11:00 |  | 18.7825 | 1014.013 |  |  | -3.1
2013-08-12 12:00 |  | 19.9485 | 1014.013 | 1.1 | 0.2 | -1.7125
2013-08-12 13:00 |  | 18.117 | 1014.013 | -3 | -2.9 | -1.5875
2013-08-12 14:00 |  | 18.1445 | 1014.013 | -0.5 | -0.5 | -1.8
2013-08-12 15:00 |  | 19.4865 | 1015.026 | -2.6 | 1.3 | -2.5
2013-08-12 16:00 |  | 17.853 | 1015.026 | -2.4 | -1.2 | -1.0625
2013-08-12 17:00 |  | 17.589 | 1015.026 | -2.1 | 0.6 | -1.5875
2013-08-12 18:00 |  | 17.2095 | 1015.026 | -2.1 | -0.7 | -1.6375
2013-08-12 19:00 |  | 14.7235 | 1016.039 | -0.2 | 0 | -0.8625
2013-08-12 20:00 |  | 13.574 | 1017.052 | -0.1 | -0.4 | -1.1
2013-08-12 21:00 |  | 12.5895 | 1017.052 | -1.5 | 0 | -1.3625
2013-08-12 22:00 |  | 12.1935 | 1018.065 | -0.5 | -0.1 | -0.6875
2013-08-12 23:00 |  | 11.5335 | 1018.065 | -2.1 | -0.4 | -1.625
2013-08-13 |  | 10.6425 | 1018.065 | -2.4 | 0.3 | -1.6375
2013-08-13 01:00 |  | 10.274 | 1018.065 |  | -1.4 | -1.8
2013-08-13 02:00 |  | 10.109 | 1018.065
2013-08-13 03:00 |  | 9.031 | 1019.078 | -1.9 | -1 | -1.6875
2013-08-13 04:00 |  | 8.591 | 1019.078 | -0.9 | 0.2 | -2.0875
2013-08-13 05:00 |  | 10.7195 | 1020.091 | 0 | 0.5 | -1.525
2013-08-13 06:00 |  | 14.63 | 1020.091 | -1.7 | -0.8 | -0.7
2013-08-13 07:00 |  | 16.115 | 1020.091 | 0.1 | 1.8 | -1
2013-08-13 08:00 |  | 16.621 | 1020.091 | -0.9 | -1.3 | -1.4375
2013-08-13 09:00 |  | 17.798 | 1020.091 | -0.9 | 0.3 | -1.625
2013-08-13 10:00 |  | 18.8595 | 1020.091 | 0.8 | -0.3 | -1.475
2013-08-13 11:00 |  | 19.6515 | 1020.091 | -0.7 | 0.2 | -0.7
2013-08-13 12:00 |  | 19.6075 | 1020.091 |  |  | -2
2013-08-13 13:00 |  | 20.394 | 1020.091 | -0.5 | 1.8 | -1.5125
2013-08-13 14:00 |  | 21.175 | 1020.091 | -0.2 | 0.4 | -2.4
2013-08-13 15:00 |  | 19.6625 | 1020.091 | -0.4 | 0.4 | -1.4375
2013-08-13 16:00 |  | 19.5085 | 1020.091 | -2.4 | -0.3 | -1.7625
2013-08-13 17:00 |  | 18.865 | 1020.091 | -2.8 | 0.8 | -2.5125
2013-08-13 18:00 |  | 18.359 | 1021.104 | -2.1 | 0.6 | -2.025
2013-08-13 19:00 |  | 16.005 | 1021.104 | -1.7 | 0.6 | -1.95
2013-08-13 20:00 |  | 13.0955 | 1021.104 | -0.6 | 0.3 | -0.94
2013-08-13 21:00 |  | 11.946 | 1021.104 | -1 | -0.1 | -2.2571
2013-08-13 22:00 |  | 12.001 | 1022.117 | -1 | -0.4 | -1.5429
2013-08-13 23:00 |  | 12.1275 | 1022.117
2013-08-14 |  | 11.22 | 1022.117 | -2.7 | -0.6 | -2.775
2013-08-14 01:00 |  | 10.67 | 1022.117 | -3.3 | -2.6 | -3.1125
2013-08-14 02:00 |  | 10.5105 | 1021.104 | -3.1 | -1.3 | -2.475
2013-08-14 03:00 |  | 11.066 | 1022.117 | -1.9 | -1.7 | -3.275
2013-08-14 04:00 |  | 10.67 | 1022.117 | -0.1 | 0.1 | -2.8625
2013-08-14 05:00 |  | 11.143 | 1022.117 | -1 | -0.2 | -3.2125
2013-08-14 06:00 |  | 15.0865 | 1022.117 | -0.8 | -2 | -2.3375
2013-08-14 07:00 |  | 16.5825 | 1022.117 | -1.4 | -2.3 | -2.0125
2013-08-14 08:00 |  | 18.172 | 1022.117 | -1.1 | -0.6 | -2.7625
2013-08-14 09:00 |  | 20.779 | 1021.104 | -0.8 | -2.4 | -2.05
2013-08-14 10:00 |  | 21.945 | 1021.104 | -1.8 | -1 | -2.05
2013-08-14 11:00 |  | 22.99 | 1021.104 | -1 | -1.5 | -1.3125
2013-08-14 12:00 |  | 23.045 | 1020.091 | -3.1 | -1.9 | -1.95
2013-08-14 13:00 |  | 23.54 | 1020.091 | -2.1 | -1 | -2.275
2013-08-14 14:00 |  | 22.715 | 1020.091 | -2.1 | -1.6 | -2.6571
2013-08-14 15:00 |  | 21.89 | 1019.078 | -2.8 | -1.1 | -2.8571
2013-08-14 16:00 |  | 21.89 | 1019.078 | -3.8 | -1.1 | -6.0625
2013-08-14 17:00 |  | 20.471 | 1019.078 | -1.8 | -1 | -3.5625
2013-08-14 18:00 |  | 19.283 | 1020.091 | -3.3 | -0.9 | -2.9625
2013-08-14 19:00 |  | 17.875 | 1020.091
2013-08-14 20:00 |  | 16.6045 | 1019.078 | -2.3 | -1.8 | -2.225
2013-08-14 21:00 |  | 16.599 | 1019.078 | -1.9 | -2.7 | -3
2013-08-14 22:00 |  | 16.5605 | 1019.078 | -3.2 | -1.4 | -5.55
2013-08-14 23:00 |  | 16.6375 | 1018.065 | -3.1 | -1.7 | -2.4375
2013-08-15 |  | 16.742 | 1018.065 | -2.2 | -2.5 | -3.0375
2013-08-15 01:00 |  | 16.467 | 1018.065 | -2.8 | -2.2 | -3.5375
2013-08-15 02:00 |  | 16.346 | 1018.065 | -2.8 | -3.3 | -3.125
2013-08-15 03:00 |  | 16.2635 | 1017.052 | -0.2 | -1.9 | -2.7375
2013-08-15 04:00 |  | 16.39 | 1017.052 | -3.1 | -1.6 | -2.475
2013-08-15 05:00 |  | 16.5605 | 1017.052 | -1.7 | -1.4 | -1.95
2013-08-15 06:00 |  | 16.841 | 1017.052 | -2 | -0.6 | -1.8875
2013-08-15 07:00 |  | 17.875 | 1017.052
2013-08-15 08:00 |  | 19.6075 | 1017.052 | -2 | -2 | -1.9143
2013-08-15 09:00 |  | 22.77 | 1016.039
2013-08-15 10:00 |  | 23.595 | 1016.039 | -1.1 | -0.4 | -0.45
2013-08-15 11:00 |  | 24.695 | 1016.039 | -1.5 | -0.7 | -3.25
2013-08-15 12:00 |  | 25.3 | 1015.026 | -1.6 | 0.6 | -3.38
2013-08-15 13:00 |  | 24.86 | 1015.026 | -1.4 | -1.2 | -2.44
2013-08-15 14:00 |  | 24.75 | 1015.026 | -2.8 | -1.4 | -1.6
2013-08-15 15:00 |  | 25.025 | 1014.013 | -3.1 | -0.5 | -2.9167
2013-08-15 16:00 |  | 24.2 | 1014.013 | -4.2 | -2.4 | -1.85
2013-08-15 17:00 |  | 23.21 | 1014.013 | -2.9 | -1.4 | -2.55
2013-08-15 18:00 |  | 21.505 | 1014.013 | -2.8 | -0.6 | -3.05
2013-08-15 19:00 |  | 20.0805 | 1014.013 | -2.9 | -0.5 | -2.85
2013-08-15 20:00 |  | 19.272 | 1015.026 | -2.4 | -0.1 | -2.8
2013-08-15 21:00 |  | 18.414 | 1014.013 | -2.2 | -1.8 | -2.4
2013-08-15 22:00 |  | 18.0785 | 1014.013 | -2.6 | -0.9 | -1.9833
2013-08-15 23:00 |  | 17.5065 | 1014.013 | -2.7 | -1.5 | -1.75
2013-08-16 |  | 16.951 | 1014.013 | -3 | -0.5 | -2.9167
2013-08-16 01:00 |  | 16.4505 | 1013 | -1.8 | -1 | -2.26
2013-08-16 02:00 |  | 16.533 | 1013 | -1.3 | 0.1 | -1.8
2013-08-16 03:00 |  | 16.4725 | 1011.987 | -2 | -1 | -2.75
2013-08-16 04:00 |  | 16.3845 | 1011.987 | -1.6 | 0.5 | -1.8667
2013-08-16 05:00 |  | 16.346 | 1013 | -1.6 | 0.2 | -1.3333
2013-08-16 06:00 |  | 16.687 | 1011.987 | -0.3 | 1.1 | -1.35
2013-08-16 07:00 |  | 16.599 | 1011.987 | -0.4 | 1.2 | -0.96667
2013-08-16 08:00 |  | 16.159 | 1006.1056 |  |  | 0.1
2013-08-16 09:00 |  | 17.908 | 1013 |  |  | 1.8
2013-08-16 10:00 |  | 19.4535 | 1011.987 | -2.4 | 0.6 | -0.67143
2013-08-16 11:00 |  | 21.12 | 1011.987 | -1.3 | 0.1 | -2.4143
2013-08-16 12:00 |  | 21.56 | 1011.987 | -0.8 | 0.5 | -1.8
2013-08-16 13:00 |  | 22.33 | 1011.987 | -0.3 | 0.5 | -1.2429
2013-08-16 14:00 |  | 23.21 | 1011.987 | -1.4 | 1.4 | -2.1857
2013-08-16 15:00 |  | 21.725 | 1011.987 | -1.1 | 0.9 | -1.6143
2013-08-16 16:00 |  | 21.835 | 1011.987 | -1.9 | 0.3 | -2.1857
2013-08-16 17:00 |  | 21.45 | 1011.987 | -2.3 | 0.4 | -2.9286
2013-08-16 18:00 |  | 20.0915 | 1013 | -1.5 | -0.9 | -2.3
2013-08-16 19:00 |  | 16.72 | 1013 | -0.6 | 0.8 | -1.9571
2013-08-16 20:00 |  | 14.828 | 1013 | -2.1 | -0.4 | -2.8
2013-08-16 21:00 |  | 13.277 | 1014.013 | -2.1 | -1.4 | -3.0857
2013-08-16 22:00 |  | 12.177 | 1013 | -2.9 | -0.1 | -3.1714
2013-08-16 23:00 |  | 11.7975 | 1014.013 | -2.3 | -1.1 | -3.9571
2013-08-17 |  | 11.7755 | 1013 | -4.4 | -1 | -2.7
2013-08-17 01:00 |  | 11.7095 | 1013 | -4.4 | -1.9 | -2.9
2013-08-17 02:00 |  | 11.462 | 1013 | -1.9 | -2.3 | -2.4
2013-08-17 03:00 |  | 11.4895 | 1013 | -2.9 | -1.8 | -3.1
2013-08-17 04:00 |  | 12.199 | 1013 | -3.1 | -2.2 | -3
2013-08-17 05:00 |  | 13.013 | 1011.987 | -2.9 | -1.5 | -2.6
2013-08-17 06:00 |  | 14.223 | 1011.987 | -3.4 | -1.5 | -2.7714
2013-08-17 07:00 |  | 16.2635 | 1011.987 | -0.9 | -2.6 | -2.7286
2013-08-17 08:00 |  | 16.808 | 1010.974 | -1 | -1.1 | -1.3429
2013-08-17 09:00 |  | 17.38 | 1010.974 | -3.9 | -1.9 | -3.5143
2013-08-17 10:00 |  | 18.667 | 1009.961 | -2.7 | -1.7 | -3.0143
2013-08-17 11:00 |  | 19.107 | 1008.948 | -2.5 | -1.1 | -3.7571
2013-08-17 12:00 |  | 18.8925 | 1007.935 | -1.9 | -0.7 | -3.8
2013-08-17 13:00 |  | 17.083 | 1007.935 | -4.3 | -0.3 | -3.4143
2013-08-17 14:00 |  | 18.535 | 1007.935 | -3.8 | -1.4 | -3.9286
2013-08-17 15:00 |  | 18.8485 | 1006.922 | -3.9 | -2.9 | -4.1286
2013-08-17 16:00 |  | 19.261 | 1005.909 | -1.4 | -3.3 | -2.4571
2013-08-17 17:00 |  | 16.6375 | 1005.909 | -1.3 | -2.6 | -3.3143
2013-08-17 18:00 |  | 16.357 | 1005.909 | -1.4 | -2.3 | -1.8
2013-08-17 19:00 |  | 16.346 | 1004.896 | -1.6 | -0.6 | -1.8286
2013-08-17 20:00 |  | 16.148 | 1004.896 | -1.3 | -0.8 | -1.8429
2013-08-17 21:00 |  | 16.4725 | 1003.883 | -1.8 | -0.7 | -2.1429
2013-08-17 22:00 |  | 16.654 | 1003.883 | -1.3 | -0.2 | -2.5571
2013-08-17 23:00 |  | 16.676 | 1003.883 | -1.8 | 1.3 | -1.2571
2013-08-18 |  | 16.2085 | 1003.883 | -1.6 | 0.2 | -1.6143
2013-08-18 01:00 |  | 14.839 | 1003.883 | -2 | 1.4 | -1.8571
2013-08-18 02:00 |  | 14.5035 | 1004.896 | -1.3 | 0.2 | -1.7857
2013-08-18 03:00 |  | 12.936 | 1004.896 | -0.7 | 0.5 | -1.5571
2013-08-18 04:00 |  | 12.2705 | 1004.896 | 0.5 | 0 | -2.1
2013-08-18 05:00 |  | 13.1725 | 1005.909 | 0.8 | 0.5 | -0.57143
2013-08-18 06:00 |  | 14.476 | 1006.922 | -0.1 | 1.1 | -0.24286
2013-08-18 07:00 |  | 16.5055 | 1006.922 | 0.1 | 0.6 | -0.35714
2013-08-18 08:00 |  | 16.907 | 1007.935 | -1.7 | 0.4 | -0.87143
2013-08-18 09:00 |  | 18.491 | 1007.935
2013-08-18 10:00 |  | 19.5195 | 1007.935 | -3.7 | 0.3 | -1.5429
2013-08-18 11:00 |  | 19.5745 | 1007.935 | -0.6 | -0.1 | -1.8857
2013-08-18 12:00 |  | 20.526 | 1007.935 | -0.7 | 1.3 | -1.9143
2013-08-18 13:00 |  | 21.175 | 1007.935 | -1.5 | 0.7 | -1.6571
2013-08-18 14:00 |  | 21.12 | 1007.935 | -2.9 | 0.3 | -0.77143
2013-08-18 15:00 |  | 20.636 | 1007.935 | -0.9 | 0.6 | -0.25714
2013-08-18 16:00 |  | 18.997 | 1007.935 | -3 | 0.7 | -0.95714
2013-08-18 17:00 |  | 19.0465 | 1007.935 | 0.5 | 0.2 | -1.5429
2013-08-18 18:00 |  | 18.1775 | 1008.948 | 0.4 | 0.6 | -0.58571
2013-08-18 19:00 |  | 14.344 | 1009.961 | -0.9 | 1.1 | -1.3429
2013-08-18 20:00 |  | 12.4025 | 1009.961 | -0.7 | 0.3 | -1.0857
2013-08-18 21:00 |  | 11.9735 | 1010.974 | -1.1 | 0.2 | -0.97143
2013-08-18 22:00 |  | 12.9415 | 1010.974 | -0.9 | 1.2 | -1.2286
2013-08-18 23:00 |  | 13.167 | 1011.987 | -0.1 | -0.3 | -1.1857
2013-08-19 |  | 13.255 | 1011.987 | -1.3 | 0.1 | -1.2571
2013-08-19 01:00 |  | 13.2055 | 1013 | -1.4 | -0.5 | -0.56
2013-08-19 02:00 |  | 12.87 | 1013 | -1.9 | -0.3 | 0.275
2013-08-19 03:00 |  | 12.0725 | 1014.013 | 0.1 | 1.2 | -0.92857
2013-08-19 04:00 |  | 11.506 | 1014.013 | 0.5 | 0.7 | -0.78571
2013-08-19 05:00 |  | 12.6335 | 1015.026 | 0.3 | 1 | -0.63333
2013-08-19 06:00 |  | 14.509 | 1016.039
2013-08-19 07:00 |  | 16.566 | 1017.052
2013-08-19 08:00 |  | 18.326 | 1017.052 |  |  | -1
2013-08-19 09:00 |  | 19.4755 | 1018.065 | 0.7 | 0.7 | -1.1857
2013-08-19 10:00 |  | 18.106 | 1019.078 | -2 | 1.2 | -1.2
2013-08-19 11:00 |  | 18.1115 | 1019.078 |  |  | -2.4
2013-08-19 12:00 |  | 18.5625 | 1020.091 | 1.5 | 2 | -1.1667
2013-08-19 13:00 |  | 19.2335 | 1020.091 | -2.8 | 0.6 | -1.8429
2013-08-19 14:00 |  | 19.382 | 1020.091 | 0 | 0.8 | -1.2857
2013-08-19 15:00 |  | 19.6075 | 1021.104 | -1.5 | -0.6 | -1.1286
2013-08-19 16:00 |  | 19.0575 | 1021.104 | -3.4 | -0.2 | -0.51667
2013-08-19 17:00 |  | 18.722 | 1022.117 | -0.5 | 1.8 | -0.57143
2013-08-19 18:00 |  | 17.8145 | 1023.13 | 1.3 | 0.8 | 0.071429
2013-08-19 19:00 |  | 15.8455 | 1024.143 | -1.7 | 0.4 | -0.34286
2013-08-19 20:00 |  | 13.8105 | 1024.143 | -1.7 | 0.8 | -0.37143
2013-08-19 21:00 |  | 12.936 | 1025.156 | -2 | -0.5 | -0.72857
2013-08-19 22:00 |  | 12.0725 | 1025.156 | -0.2 | 0.2 | -1.9429
2013-08-19 23:00 |  | 11.737 | 1025.156 | -1.3 | -1.8 | -1.5714
2013-08-20 |  | 11.088 | 1025.156 | -2.3 | -0.7 | -0.82857
2013-08-20 01:00 |  | 10.604 | 1026.169 | -1.5 | -0.4 | -1.3286
2013-08-20 02:00 |  | 10.373 | 1026.169 | -2.6 | -0.1 | -1.3
2013-08-20 03:00 |  | 10.252 | 1026.169 | -3 | -0.6 | -2.4714
2013-08-20 04:00 |  | 10.3785 | 1026.169 | -2.2 | -0.3 | -2.8143
2013-08-20 05:00 |  | 11.1155 | 1026.169 | -2 | -0.1 | -1.4857
2013-08-20 06:00 |  | 12.6775 | 1027.182 | -2.1
2013-08-20 07:00 |  | 15.565 | 1027.182 | -0.5 | -1 | -1.1857
2013-08-20 08:00 |  | 18.524 | 1026.169 | -0.2 | -2.1 | -1.3714
2013-08-20 09:00 |  | 20.493 | 1026.169
2013-08-20 10:00 |  | 20.6745 | 1026.169 | -1.4 | 0.1 | -2.4167
2013-08-20 11:00 |  | 22.11 | 1026.169 | -1.6 | -0.7 | -1.8667
2013-08-20 12:00 |  | 21.835 | 1026.169 |  |  | -0.8
2013-08-20 13:00 |  | 22.66 | 1025.156 | -2.8 | -0.4 | -2.56
2013-08-20 14:00 |  | 22.44 | 1025.156 |  | 2.7 | -4.2
2013-08-20 15:00 |  | 22.275 | 1024.143 | -1.8 | -1.5 | -2.75
2013-08-20 16:00 |  | 21.78 | 1024.143 | -3.2 | -0.9 | -2.225
2013-08-20 17:00 |  | 21.12 | 1024.143 | -2.7 | -1.6 | -2.9375
2013-08-20 18:00 |  | 19.5085 | 1024.143 | -2.7 | -0.4 | -1.9625
2013-08-20 19:00 |  | 17.6275 | 1024.143 | -2.5 | -0.5 | -1.7625
2013-08-20 20:00 |  | 16.1315 | 1024.143 | -2.5 | -0.8 | -2.9
2013-08-20 21:00 |  | 14.4155 | 1024.143 | -1.5 | -0.5 | -2.4125
2013-08-20 22:00 |  | 14.509 | 1025.156 | -1.5 | -0.4 | -2.8625
2013-08-20 23:00 |  | 13.2385 | 1025.156 | -1.9 | -1.7 | -3.175
2013-08-21 |  | 12.7985 | 1024.143 | -3.3 | -2.8 | -4.125
2013-08-21 01:00 |  | 13.3595 | 1024.143 | -3.2 | -2 | -2.9
2013-08-21 02:00 |  | 13.398 | 1024.143 | -3.7 | -2.5 | -2.7
2013-08-21 03:00 |  | 12.804 | 1024.143 | -3.6 | -2.4 | -3.3875
2013-08-21 04:00 |  | 12.617 | 1023.13 | -1.1 | -3 | -2.6375
2013-08-21 05:00 |  | 13.4145 | 1023.13 | -0.8 | -2.3 | -2.4
2013-08-21 06:00 |  | 14.883 | 1023.13 | -2.2 | -1.2 | -2.1625
2013-08-21 07:00 |  | 16.6045 | 1023.13 | -2.2 | -1.9 | -1.45
2013-08-21 08:00 |  | 17.5615 | 1023.13 | -0.7 | -0.8 | -1.8625
2013-08-21 09:00 |  | 17.644 | 1022.117 | -0.9 | -2.2 | -2.1
2013-08-21 10:00 |  | 17.0775 | 1022.117 | -2.6 | -0.8 | -2.1375
2013-08-21 11:00 |  | 20.2675 | 1021.104 | -1.7 | -1 | -1.325
2013-08-21 12:00 |  | 21.505 | 1021.104 | -2 | -0.1 | -1.7667
2013-08-21 13:00 |  | 22.275 | 1020.091 | -1.1 | -1 | -2.05
2013-08-21 14:00 |  | 23.155 | 1020.091 | -1.9 | -2.5 | -2.4167
2013-08-21 15:00 |  | 23.87 | 1020.091 | -2.4 | -1.2 | -3.05
2013-08-21 16:00 |  | 22.275 | 1019.078 | -3.8 | -1.4 | -3.3875
2013-08-21 17:00 |  | 22.055 | 1019.078 | -2.2 | -1.2 | -2.1125
2013-08-21 18:00 |  | 21.285 | 1019.078 | -1.7 | -1.2 | -3.0125
2013-08-21 19:00 |  | 19.4095 | 1020.091 | -2.6 | 0.3 | -2.9
2013-08-21 20:00 |  | 18.678 | 1019.078 | -2 | -1 | -3.7
2013-08-21 21:00 |  | 17.8805 | 1019.078 | -2.7 | -0.9 | -2.5
2013-08-21 22:00 |  | 16.9235 | 1019.078 | -2.9 | -2.1 | -3.5875
2013-08-21 23:00 |  | 16.104 | 1019.078 | -2 | -1.2 | -2.975
2013-08-22 |  | 14.949 | 1019.078 | -2.7 | -1.3 | -2
2013-08-22 01:00 |  | 15.1965 | 1019.078 | -3.1 | -1.9 | -4.0143
2013-08-22 02:00 |  | 14.0415 | 1019.078 | -3.6 | -1.6 | -3.25
2013-08-22 03:00 |  | 13.2385 | 1019.078 | -2.8 | -0.8 | -2.2125
2013-08-22 04:00 |  | 12.3915 | 1019.078 | -2.6 | -1.5 | -2.9
2013-08-22 05:00 |  | 12.353 | 1019.078 | -3.1 | -1.3 | -2.9
2013-08-22 06:00 |  | 13.4035 | 1019.078 | -2.9 | -0.8 | -2.4375
2013-08-22 07:00 |  | 18.3645 | 1019.078 | -2.7 | 0 | -2.175
2013-08-22 08:00 |  | 21.175 | 1019.078 | -1.5 | -0.6 | -1.375
2013-08-22 09:00 |  | 22.66 | 1019.078 | -2.3 | -2.2 | -2.225
2013-08-22 10:00 |  | 24.585 | 1019.078 | -0.6 | -1.3 | -1.8875
2013-08-22 11:00 |  | 24.53 | 1019.078 | -2.4 | -0.4 | -2.25
2013-08-22 12:00 |  | 25.52 | 1018.065 | -2.2 | -1.5 | -2.5875
2013-08-22 13:00 |  | 25.96 | 1018.065 | -2.5 | -2.7 | -2.9143
2013-08-22 14:00 |  | 26.84 | 1018.065 | -5.9 | -2 | -3.4125
2013-08-22 15:00 |  | 25.3 | 1018.065 | -2.4 | -1.3 | -3.875
2013-08-22 16:00 |  | 23.87 | 1017.052 | -3.6 | -0.9 | -4.5
2013-08-22 17:00 |  | 23.43 | 1017.052 | -3.3 | -0.9 | -3.625
2013-08-22 18:00 |  | 21.78 | 1017.052 | -2.7 | -1.5 | -2.6
2013-08-22 19:00 |  | 20.1575 | 1018.065 | -4.5 | 0.4 | -3.6125
2013-08-22 20:00 |  | 18.755 | 1018.065 | -4.2 | 0.5 | -3.5875
2013-08-22 21:00 |  | 18.6835 | 1018.065 | -3.7 | -4.1 | -2.875
2013-08-22 22:00 |  | 17.985 | 1017.052 | -4.1 | -2.4 | -4.3375
2013-08-22 23:00 |  | 17.4955 | 1017.052 | -5.2 | -3.5 | -4.25
2013-08-23 |  | 16.9455 | 1017.052 | -6 | -3.5 | -4.775
2013-08-23 01:00 |  | 16.39 | 1016.039 | -4.7 | -4.6 | -5.0125
2013-08-23 02:00 |  | 16.0215 | 1016.039 | -4.5 | -4.8 | -4.95
2013-08-23 03:00 |  | 15.62 | 1016.039
2013-08-23 04:00 |  | 15.345 | 1015.026 | -5.7 | -4.5 | -4.425
2013-08-23 05:00 |  | 15.7795 | 1015.026 | -4.1 | -3.8 | -3.25
2013-08-23 06:00 |  | 16.5385 | 1015.026 | -5.1 | -5.2 | -3.275
2013-08-23 07:00 |  | 17.7045 | 1015.026 | -3.5 | -4.4 | -3.5125
2013-08-23 08:00 |  | 20.6305 | 1015.026 | -3.4 | -2.9 | -3.475
2013-08-23 09:00 |  | 22.825 | 1014.013 | -3.5 | -3.6 | -4.1167
2013-08-23 10:00 |  | 24.31 | 1014.013 | -4 | -2.7 | -3.85
2013-08-23 11:00 |  | 25.41 | 1013 | -3.9 | -2.8 | -5.05
2013-08-23 12:00 |  | 25.465 | 1013 | -7 | -2.5 | -6.1
2013-08-23 13:00 |  | 25.025 | 1013 | -6.4 | -2.6 | -5.525
2013-08-23 14:00 |  | 24.86 | 1011.987
2013-08-23 15:00 |  | 24.53 | 1011.987 | -7.5 | -3.6 | -5.2625
2013-08-23 16:00 |  | 24.2 | 1010.974 | -7.2 | -2.5 | -5.5625
2013-08-23 17:00 |  | 23.54 | 1010.974 | -7.7 | -3.3 | -5.775
2013-08-23 18:00 |  | 22.55 | 1010.974 | -4.8 | -3.3 | -5.525
2013-08-23 19:00 |  | 21.395 | 1010.974 | -6.7 | -1.9 | -6.075
2013-08-23 20:00 |  | 19.954 | 1010.974 | -5 | -5.2 | -7.0625
2013-08-23 21:00 |  | 18.6945 | 1010.974 | -4.7 | -6.5 | -6.6625
2013-08-23 22:00 |  | 17.3085 | 1010.974 | -5.3 | -6.6 | -8.15
2013-08-23 23:00 |  | 16.8465 | 1009.961 | -6.2 | -7.4 | -8.35
2013-08-24 |  | 16.852 | 1009.961 | -6.8 | -5.2 | -9.7375
2013-08-24 01:00 |  | 16.291 | 1008.948 | -5.9 | -4.3 | -10.475
2013-08-24 02:00 |  | 16.2305 | 1008.948 | -3.2 | -4.5 | -9.675
2013-08-24 03:00 |  | 16.3955 | 1008.948 | -3.4 | -5.7 | -9.25
2013-08-24 04:00 |  | 16.3955 | 1008.948 | -2.1 | -4.6 | -7.975
2013-08-24 05:00 |  | 15.268 | 1008.948 | -2.8 | -2.4 | -9.0375
2013-08-24 06:00 |  | 14.8885 | 1008.948 | -1.8 | -2.3 | -8.725
2013-08-24 07:00 |  | 15.323 | 1009.961 | -2.3 | -1.3 | -7.2375
2013-08-24 08:00 |  | 16.2855 | 1008.948 | -2.6 | -1.1 | -7.05
2013-08-24 09:00 |  | 17.7375 | 1009.961 | -3.3 | -2.5 | -6.225
2013-08-24 10:00 |  | 18.7605 | 1009.961 | -0.7 | -2.9 | -4.8625
2013-08-24 11:00 |  | 20.647 | 1009.961 | -2 | -1.4 | -4.15
2013-08-24 12:00 |  | 20.5755 | 1009.961 | -3.3 | -1.5 | -3.95
2013-08-24 13:00 |  | 17.49 | 1009.961 | -2.3 | -1.2 | -3.8
2013-08-24 14:00 |  | 16.8135 | 1009.961 | -1.7 | -1.9 | -3.275
2013-08-24 15:00 |  | 16.83 | 1009.961 | -2.2 | -1.5 | -4.4625
2013-08-24 16:00 |  | 16.1535 | 1009.961 | -3.3 | -1.1 | -4.35
2013-08-24 17:00 |  | 15.7135 | 1009.961 | -4.6 | -0.2 | -3.875
2013-08-24 18:00 |  | 15.7905 | 1009.961 | -2.3 | -1.3 | -3.6625
2013-08-24 19:00 |  | 15.587 | 1010.974 | -0.7 | -1.3 | -2.8625
2013-08-24 20:00 |  | 15.257 | 1010.974 | -1.4 | -1.5 | -3.7875
2013-08-24 21:00 |  | 14.663 | 1010.974 | -1.5 | -1.8 | -3.225
2013-08-24 22:00 |  | 14.3715 | 1009.961 | -2.7 | -1.7 | -2.675
2013-08-24 23:00 |  | 14.883 | 1009.961 | -1.3 | -1.2 | -2.65
2013-08-25 |  | 15.081 | 1009.961 | -2.1 | -0.9 | -2.875
2013-08-25 01:00 |  | 14.828 | 1009.961 | -2.2 | -0.8 | -1.9375
2013-08-25 02:00 |  | 14.454 | 1009.961 | -2 | -0.8 | -2.0143
2013-08-25 03:00 |  | 14.2945 | 1009.961
2013-08-25 04:00 |  | 14.3935 | 1009.961 | 0.2 | -1.6 | -2.1
2013-08-25 05:00 |  | 14.652 | 1009.961 | -0.2 | -1.3 | -1.6875
2013-08-25 06:00 |  | 15.235 | 1009.961 | 0.7 | -0.8 | -2.4375
2013-08-25 07:00 |  | 15.752 | 1010.974 | -1 | -2.3 | -3.1875
2013-08-25 08:00 |  | 17.2095 | 1011.987 | -1 | -1 | -2.7
2013-08-25 09:00 |  | 18.3755 | 1011.987 | 0.5 | -1.5 | -2.4375
2013-08-25 10:00 |  | 19.8275 | 1011.987 | -0.5 | -0.5 | -2.8875
2013-08-25 11:00 |  | 21.12 | 1013 | -0.3 | 0.1 | -3.25
2013-08-25 12:00 |  | 22.165 | 1013 | -1.1 | -1.7 | -3.6375
2013-08-25 13:00 |  | 22.825 | 1013 | -2 | -1.9 | -4.05
2013-08-25 14:00 |  | 22.55 | 1013 | -1.6 | 1.6 | -3.6875
2013-08-25 15:00 |  | 22.11 | 1014.013 | -0.6 | -1.6 | -3.3125
2013-08-25 16:00 |  | 21.56 | 1014.013 | -3.5 | -0.5 | -3.6
2013-08-25 17:00 |  | 20.647 | 1015.026 | -3.5 | -0.2 | -4.0625
2013-08-25 18:00 |  | 18.8705 | 1015.026 | -3.9 | -1.2 | -4.55
2013-08-25 19:00 |  | 17.4405 | 1016.039 | -5.5 | -0.3 | -5.05
2013-08-25 20:00 |  | 16.962 | 1017.052 | -3.4 | -1.1 | -5.275
2013-08-25 21:00 |  | 16.7145 | 1017.052 | -3.3 | -2 | -5.7875
2013-08-25 22:00 |  | 16.258 | 1018.065 | -3.4 | -2.4 | -5.6375
2013-08-25 23:00 |  | 16.0435 | 1018.065 | -4.6 | -1.9 | -4.65
2013-08-26 |  | 15.4935 | 1018.065 | -4.9 | -2.4 | -6.025
2013-08-26 01:00 |  | 13.7555 | 1018.065 | -4.5 | -1.8 | -6
2013-08-26 02:00 |  | 12.8205 | 1018.065 | -3.9 | -4.2 | -5.7
2013-08-26 03:00 |  | 12.2705 | 1018.065 | -4.7 | -4.2 | -6.4
2013-08-26 04:00 |  | 12.87 | 1018.065 | -3.8 | -3.9 | -5.475
2013-08-26 05:00 |  | 13.5685 | 1018.065 | -4.3 | -3.3 | -5.1
2013-08-26 06:00 |  | 13.585 | 1018.065 | -3.4 | -2.2 | -4.85
2013-08-26 07:00 |  | 14.102 | 1019.078 | -5.1 | -2.5 | -4.9875
2013-08-26 08:00 |  | 15.4 | 1019.078 | -3.2 | -3.7 | -4.8125
2013-08-26 09:00 |  | 17.3085 | 1019.078 | -2.9 | -2.2 | -5.125
2013-08-26 10:00 |  | 20.251 | 1018.065 | -3.2 | -2.4 | -4.45
2013-08-26 11:00 |  | 22.715 | 1018.065 | -0.3 | -2.5 | -4.4625
2013-08-26 12:00 |  | 23.65 | 1017.052 | -4.1 | -3 | -4.4375
2013-08-26 13:00 |  | 23.98 | 1017.052 | -3.5 | -2.9 | -4.3625
2013-08-26 14:00 |  | 24.035 | 1017.052 | -3.8 | -1.7 | -5.25
2013-08-26 15:00 |  | 23.65 | 1016.039 | -7.6 | -2.2 | -4.775
2013-08-26 16:00 |  | 23.1 | 1016.039 | -5 | -2 | -5.2375
2013-08-26 17:00 |  | 21.78 | 1017.052 | -5.7 | -0.2 | -3.675
2013-08-26 18:00 |  | 19.1895 | 1017.052 | -4.8 | -1.7 | -3.1875
2013-08-26 19:00 |  | 16.4065 | 1018.065 | -3.8 | -1.7 | -2.875
2013-08-26 20:00 |  | 15.026 | 1018.065 | -2.1 | -0.4 | -3.4625
2013-08-26 21:00 |  | 13.882 | 1018.065 | -3 | -0.3 | -3.6375
2013-08-26 22:00 |  | 12.2705 | 1018.065 | -4 | -1 | -2.9875
2013-08-26 23:00 |  | 11.385 | 1018.065 | -4.6 | -2.2 | -3.0375
2013-08-27 |  | 10.417 | 1018.065 | -5 | -2.7 | -3.25
2013-08-27 01:00 |  | 10.065 | 1018.065 | -5.9 | -2.1 | -3.9375
2013-08-27 02:00 |  | 10.1035 | 1018.065 | -5.3 | -2.3 | -3.925
2013-08-27 03:00 |  | 10.043 | 1017.052 | -6 | -2.9 | -3.0625
2013-08-27 04:00 |  | 10.1255 | 1018.065 | -4.1 | -3.9 | -4.1125
2013-08-27 05:00 |  | 10.5765 | 1018.065 | -5.3 | -3.5 | -4.175
2013-08-27 06:00 |  | 11.451 | 1018.065 | -4.8 | -4.2 | -4.1375
2013-08-27 07:00 |  | 12.771 | 1018.065 | -5.6 | -4.2 | -3.3875
2013-08-27 08:00 |  | 13.5355 | 1018.065 | -5.1 | -5 | -4.8125
2013-08-27 09:00 |  | 14.4375 | 1018.065 | -7.1 | -4.5 | -4.0571
2013-08-27 10:00 |  | 17.556 | 1018.065
2013-08-27 11:00 |  | 20.581 | 1018.065 | -4.4 | -5.2 | -3.65
2013-08-27 12:00 |  | 21.67 | 1017.052 | -4.7 | -5.6 | -5.15
2013-08-27 13:00 |  | 22.77 | 1017.052 | -6 | -3.6 | -4.4429
2013-08-27 14:00 |  | 22.99 | 1017.052 | -3.6 | -1 | -3.9625
2013-08-27 15:00 |  | 22.88 | 1017.052 | -3.6 | -2.4 | -4.8125
2013-08-27 16:00 |  | 22.275 | 1017.052 | -4.4 | -2.2 | -4.7125
2013-08-27 17:00 |  | 20.834 | 1017.052 | -4.6 | -3.1 | -4.7875
2013-08-27 18:00 |  | 18.8155 | 1018.065 | -3.7 | -2.5 | -4.225
2013-08-27 19:00 |  | 16.5165 | 1018.065 | -3.2 | -1.7 | -4.525
2013-08-27 20:00 |  | 14.586 | 1019.078 | -2.6 | -0.7 | -4.7375
2013-08-27 21:00 |  | 13.5025 | 1019.078 | -2.1 | -1.5 | -5.225
2013-08-27 22:00 |  | 13.1285 | 1020.091 | -3.1 | -1.6 | -4.7125
2013-08-27 23:00 |  | 13.376 | 1020.091 | -4 | -1.8 | -5.475
2013-08-28 |  | 12.573 | 1020.091 | -3.8 | -1.8 | -5.5875
2013-08-28 01:00 |  | 11.605 | 1020.091 | -2.3 | -1.4 | -6.25
2013-08-28 02:00 |  | 11.2695 | 1020.091 | -2.1 |  | -5.8429
2013-08-28 03:00 |  | 11.0055 | 1021.104 |  |  | -5.55
2013-08-28 04:00 |  | 11.561 | 1021.104 | -2.2 | -0.7 | -5.7667
2013-08-28 05:00 |  | 12.276 | 1022.117 | -1.5 | -2.6 | -5.1625
2013-08-28 06:00 |  | 13.7555 | 1022.117 | -1.7 | -1.1 | -3.95
2013-08-28 07:00 |  | 15.114 | 1023.13 | -1.9 | -1.9 | -4.675
2013-08-28 08:00 |  | 16.654 | 1022.117 | -2.4 | -4.8 | -5.25
2013-08-28 09:00 |  | 18.403 | 1022.117 | -3.2 | -4 | -5.6714
2013-08-28 10:00 |  | 21.56 | 1022.117
2013-08-28 11:00 |  | 23.045 | 1022.117 | -3.1 | -3.4 | -4.95
2013-08-28 12:00 |  | 23.375 | 1021.104 | -0.6 | -2.6 | -5.4125
2013-08-28 13:00 |  | 22.77 | 1021.104 | -2.4 | -4 | -5.2875
2013-08-28 14:00 |  | 21.725 | 1021.104 | -2 | -3.1 | -4.9625
2013-08-28 15:00 |  | 20.691 | 1020.091 | -3.3 | -3.3 | -5.9125
2013-08-28 16:00 |  | 19.888 | 1020.091 | -4.3 | -4 | -6.5375
2013-08-28 17:00 |  | 19.5305 | 1020.091 | -2.3 | -2.4 | -6.05
2013-08-28 18:00 |  | 18.2875 | 1020.091 | -2.6 | -1.9 | -5.675
2013-08-28 19:00 |  | 15.8565 | 1020.091 | -3.6 | -2.6 | -4.675
2013-08-28 20:00 |  | 14.08 | 1021.104 | -3.9 | -3 | -4.55
2013-08-28 21:00 |  | 13.3815 | 1021.104 | -3.7 | -1.9 | -5.125
2013-08-28 22:00 |  | 12.6005 | 1021.104 | -0.1 | -0.7 | -5.225
2013-08-28 23:00 |  | 12.65 | 1021.104 | -2.7 | -1.2 | -4.1375
2013-08-29 |  | 12.2815 | 1021.104 | -2.2 | -1.7 | -5.1
2013-08-29 01:00 |  | 12.0505 | 1021.104 | -3.7 | -0.9 | -4.825
2013-08-29 02:00 |  | 12.3915 | 1021.104 | -3 |  | -5.1125
2013-08-29 03:00 |  | 12.3365 | 1020.091
2013-08-29 04:00 |  | 12.3695 | 1021.104 | -3.1 | -3.2 | -5.4375
2013-08-29 05:00 |  | 12.617 | 1021.104 | -2.2 | -0.7 | -4.6875
2013-08-29 06:00 |  | 14.4045 | 1021.104 | -2.3 | -1.8 | -4.4875
2013-08-29 07:00 |  | 17.6605 | 1021.104 | -0.5 | -1.1 | -2.85
2013-08-29 08:00 |  | 18.095 | 1021.104 | -0.3 | -0.8 | -2.4375
2013-08-29 09:00 |  | 19.096 | 1020.091 | -1.7 | -0.7 | -1.925
2013-08-29 10:00 |  | 20.5865 | 1020.091 | -2 | 0.1 | -3.2125
2013-08-29 11:00 |  | 20.867 | 1020.091 | -2.2 | -1.5 | -3.55
2013-08-29 12:00 |  | 20.5645 | 1019.078 | -1.8 | 0.2 | -3.3625
2013-08-29 13:00 |  | 20.768 | 1019.078 | -2 | -0.9 | -2.85
2013-08-29 14:00 |  | 21.78 | 1019.078 | -2 | 1.3 | -2.8875
2013-08-29 15:00 |  | 22.275 | 1018.065 | -2.9 | -1.4 | -1.875
2013-08-29 16:00 |  | 22.495 | 1018.065 | -3.3 | -0.9 | -2.85
2013-08-29 17:00 |  | 21.835 | 1018.065 | -3.7 | 0.6 | -3.375
2013-08-29 18:00 |  | 19.426 | 1018.065 | -3.3 | -1.3 | -2.4429
2013-08-29 19:00 |  | 18.722 | 1019.078 | -3.4 | -1 | -2.9714
2013-08-29 20:00 |  | 17.3635 | 1019.078 | -1.8 | -0.7 | -2.4143
2013-08-29 21:00 |  | 16.566 | 1019.078 | -2.1 | -0.8 | -2.9857
2013-08-29 22:00 |  | 15.6145 | 1019.078 | -2.4 | -0.6 | -2.3571
2013-08-29 23:00 |  | 15.3615 | 1019.078 | -2.4 | -1.4 | -3.6714
2013-08-30 |  | 16.148 | 1019.078 | -2.8 | -1.2 | -3.6429
2013-08-30 01:00 |  | 16.445 | 1019.078 | -2.8 | -1.1 | -3.0857
2013-08-30 02:00 |  | 16.324 | 1018.065 | -3.2 | -2.9 | -3.6714
2013-08-30 03:00 |  | 16.159 | 1018.065
2013-08-30 04:00 |  | 15.917 | 1018.065 | -2.9 | -1.4 | -3.0286
2013-08-30 05:00 |  | 16.0655 | 1018.065 | -2.4 | -1.6 | -2.8857
2013-08-30 06:00 |  | 16.0435 | 1018.065 | -1.9 | -1.2 | -3.3
2013-08-30 07:00 |  | 18.436 | 1018.065 | -0.9 | -1.8 | -3.6167
2013-08-30 08:00 |  | 19.0025 | 1018.065 | -1.6 | -2.1 | -2.0429
2013-08-30 09:00 |  | 20.7185 | 1017.052 | -2.3 | -0.6 | -3.1857
2013-08-30 10:00 |  | 21.505 | 1017.052 | -0.8 | -2 | -4.2857
2013-08-30 11:00 |  | 22.495 | 1017.052 | -0.6 | -0.7 | -3.9571
2013-08-30 12:00 |  | 23.485 | 1017.052 | -2.5 | -2.1 | -3.2143
2013-08-30 13:00 |  | 23.98 | 1016.039 | -2.7 | -1.3 | -3.9
2013-08-30 14:00 |  | 23.705 | 1016.039 | -4.1 | -2 | -3.8286
2013-08-30 15:00 |  | 22.33 | 1015.026 | -1.5 | -1.4 | -2.9
2013-08-30 16:00 |  | 22.495 | 1015.026 | -1.7 | -0.5 | -3.1143
2013-08-30 17:00 |  | 21.12 | 1016.039 | -3 | -0.1 | -3.2857
2013-08-30 18:00 |  | 20.3555 | 1016.039 | -2.3 | 0.6 | -2.3714
2013-08-30 19:00 |  | 18.6725 | 1017.052 | -2.5 | -0.2 | -1.1667
2013-08-30 20:00 |  | 17.8255 | 1017.052 | -3.3 | 1.2 | -1.9571
2013-08-30 21:00 |  | 17.4735 | 1018.065 | -0.9 | -0.3 | -2.3714
2013-08-30 22:00 |  | 16.467 | 1018.065 | -3.3 | -2.5 | -2.0429
2013-08-30 23:00 |  | 14.894 | 1019.078 | -3.2 | -0.2 | -3.1143
2013-08-31 |  | 13.7775 | 1019.078 | -3.3 | 1 | -2.6286
2013-08-31 01:00 |  | 11.847 | 1020.091 | -2.2 | 0.2 | -3.1
2013-08-31 02:00 |  | 10.307 | 1021.104 | -2.8 | 0.7 | -3.9
2013-08-31 03:00 |  | 8.3545 | 1022.117 | -0.3 | -0.9 | -2.5
2013-08-31 04:00 |  | 7.5185 | 1023.13 | 0.1 | -1.4 | -3.4429
2013-08-31 05:00 |  | 7.843 | 1024.143 | -2.1 | 1.1 | -2.4714
2013-08-31 06:00 |  | 11.517 | 1024.143 | -0.2 | 0.5 | -0.85714
2013-08-31 07:00 |  | 14.0855 | 1024.143 | -0.1 | 2.2 | -1.7429
2013-08-31 08:00 |  | 15.4385 | 1025.156 | -1 | 1 | -0.98571
2013-08-31 09:00 |  | 16.6045 | 1025.156 | -1.1 | 0.3 | -1.5143
2013-08-31 10:00 |  | 16.9125 | 1025.156 | -1.1 | -1.9 | -1.2571
2013-08-31 11:00 |  | 17.27 | 1025.156 | -1 | 0.7 | -2.5286
2013-08-31 12:00 |  | 17.479 | 1025.156 | -0.1 | 0.5 | -2.1286
2013-08-31 13:00 |  | 18.7275 | 1025.156 | -2.6 | 0.6 | -2.1714
2013-08-31 14:00 |  | 18.0675 | 1025.156 | 0.2 | 0.9 | -2.0857
2013-08-31 15:00 |  | 18.2875 | 1025.156 | 0.3 | 1.1 | -1.4571
2013-08-31 16:00 |  | 17.0335 | 1026.169 | -1.3 | 0.2 | -2.0571
2013-08-31 17:00 |  | 16.709 | 1026.169 | -3.5 | -1.8 | -1.3286
2013-08-31 18:00 |  | 14.4265 | 1027.182 | -2.1 | 1 | -0.3
2013-08-31 19:00 |  | 12.969 | 1028.195 | -0.7 | 0.5 | -0.77143
2013-08-31 20:00 |  | 12.6555 | 1028.195 | -1.6 | -1.4 | -1.3143
2013-08-31 21:00 |  | 12.067 | 1028.195 | -1.5 | -0.4 | -2.0429
2013-08-31 22:00 |  | 11.8085 | 1028.195 | -2.6 | 0.1 | -2.4143
2013-08-31 23:00 |  | 11.187 | 1028.195 | -2.5 | -2.3 | -2.2286
2013-09-01 |  | 10.868 | 1028.195 | -2.2 | -0.7 | -1.8714
2013-09-01 01:00 |  | 10.582 | 1029.208 | -2.7 | -0.7 | -2.4
2013-09-01 02:00 |  | 10.351 | 1028.195 | -2.2 | 1.5 | -2.5429
2013-09-01 03:00 |  | 10.527 | 1028.195 | 0.4 | -0.3 | -2.3857
2013-09-01 04:00 |  | 10.1365 | 1028.195 | -1.3 | -3.6 | -2.4143
2013-09-01 05:00 |  | 9.9605 | 1029.208 | 0.2 | 1.7 | -2.4571
2013-09-01 06:00 |  | 12.1165 | 1029.208 | 1 | 1 | -2.4143
2013-09-01 07:00 |  | 13.585 | 1029.208 | 0.2 | 2.9 | -1.2
2013-09-01 08:00 |  | 14.7455 | 1029.208 | -0.5 | 1.8 | -2.3429
2013-09-01 09:00 |  | 16.2635 | 1029.208 | -0.7 | -0.1 | -1.4857
2013-09-01 10:00 |  | 16.775 | 1028.195 | -1.4 | 1.2 | -2.8571
2013-09-01 11:00 |  | 18.1665 | 1027.182 | -0.8 | 0.1 | -2.2143
2013-09-01 12:00 |  | 18.568 | 1027.182 | -1.1 | -0.8 | -2.6571
2013-09-01 13:00 |  | 18.337 | 1027.182 | -2.6 | -0.9 | -2.5
2013-09-01 14:00 |  | 17.523 | 1026.169 | -1.8 | -4.5 | -2.5714
2013-09-01 15:00 |  | 16.17 | 1026.169 | -2.3 | 0.1 | -2.1429
2013-09-01 16:00 |  | 16.0435 | 1025.156 | -3.2 | -1.5 | -2.6429
2013-09-01 17:00 |  | 15.7685 | 1025.156 | -2.8 | -2.3 | -3.6143
2013-09-01 18:00 |  | 14.8665 | 1025.156 | -0.9 | -2.7 | -2.3571
2013-09-01 19:00 |  | 14.3055 | 1026.169 | -2.6 | -0.8 | -2.2143
2013-09-01 20:00 |  | 14.4815 | 1026.169 | -2.7 | -1.4 | -2.7571
2013-09-01 21:00 |  | 14.5475 | 1026.169 | -2.5 | -2.4 | -2.0857
2013-09-01 22:00 |  | 14.333 | 1026.169 | -1.1 | -0.3 | -3.4429
2013-09-01 23:00 |  | 14.014 | 1026.169 | -4.2 | -0.1 | -3.1571

## Results
DateTime | CorrectedValue
2013-08-01
2013-08-01 01:00
2013-08-01 02:00
2013-08-01 03:00
2013-08-01 04:00
2013-08-01 05:00
2013-08-01 06:00
2013-08-01 07:00
2013-08-01 08:00
2013-08-01 09:00
2013-08-01 10:00
2013-08-01 11:00
2013-08-01 12:00
2013-08-01 13:00
2013-08-01 14:00
2013-08-01 15:00
2013-08-01 16:00
2013-08-01 17:00
2013-08-01 18:00
2013-08-01 19:00
2013-08-01 20:00
2013-08-01 21:00
2013-08-01 22:00
2013-08-01 23:00
2013-08-02
2013-08-02 01:00
2013-08-02 02:00
2013-08-02 03:00
2013-08-02 04:00
2013-08-02 05:00
2013-08-02 06:00
2013-08-02 07:00
2013-08-02 08:00
2013-08-02 09:00
2013-08-02 10:00
2013-08-02 11:00
2013-08-02 12:00
2013-08-02 13:00
2013-08-02 14:00
2013-08-02 15:00
2013-08-02 16:00
2013-08-02 17:00
2013-08-02 18:00
2013-08-02 19:00
2013-08-02 20:00
2013-08-02 21:00
2013-08-02 22:00
2013-08-02 23:00
2013-08-03
2013-08-03 01:00
2013-08-03 02:00
2013-08-03 03:00
2013-08-03 04:00
2013-08-03 05:00
2013-08-03 06:00
2013-08-03 07:00
2013-08-03 08:00
2013-08-03 09:00
2013-08-03 10:00
2013-08-03 11:00
2013-08-03 12:00
2013-08-03 13:00
2013-08-03 14:00
2013-08-03 15:00
2013-08-03 16:00
2013-08-03 17:00
2013-08-03 18:00
2013-08-03 19:00
2013-08-03 20:00
2013-08-03 21:00
2013-08-03 22:00
2013-08-03 23:00
2013-08-04
2013-08-04 01:00
2013-08-04 02:00
2013-08-04 03:00
2013-08-04 04:00
2013-08-04 05:00
2013-08-04 06:00
2013-08-04 07:00
2013-08-04 08:00
2013-08-04 09:00
2013-08-04 10:00
2013-08-04 11:00
2013-08-04 12:00
2013-08-04 13:00
2013-08-04 14:00
2013-08-04 15:00
2013-08-04 16:00
2013-08-04 17:00
2013-08-04 18:00
2013-08-04 19:00
2013-08-04 20:00
2013-08-04 21:00
2013-08-04 22:00
2013-08-04 23:00
2013-08-05
2013-08-05 01:00
2013-08-05 02:00
2013-08-05 03:00
2013-08-05 04:00
2013-08-05 05:00
2013-08-05 06:00
2013-08-05 07:00
2013-08-05 08:00
2013-08-05 09:00
2013-08-05 10:00
2013-08-05 11:00
2013-08-05 12:00
2013-08-05 13:00
2013-08-05 14:00
2013-08-05 15:00
2013-08-05 16:00
2013-08-05 17:00
2013-08-05 18:00
2013-08-05 19:00
2013-08-05 20:00
2013-08-05 21:00
2013-08-05 22:00
2013-08-05 23:00
2013-08-06
2013-08-06 01:00
2013-08-06 02:00
2013-08-06 03:00
2013-08-06 04:00
2013-08-06 05:00
2013-08-06 06:00
2013-08-06 07:00
2013-08-06 08:00
2013-08-06 09:00
2013-08-06 10:00
2013-08-06 11:00
2013-08-06 12:00
2013-08-06 13:00
2013-08-06 14:00
2013-08-06 15:00
2013-08-06 16:00
2013-08-06 17:00
2013-08-06 18:00
2013-08-06 19:00
2013-08-06 20:00
2013-08-06 21:00
2013-08-06 22:00
2013-08-06 23:00
2013-08-07
2013-08-07 01:00
2013-08-07 02:00
2013-08-07 03:00
2013-08-07 04:00
2013-08-07 05:00
2013-08-07 06:00
2013-08-07 07:00
2013-08-07 08:00
2013-08-07 09:00
2013-08-07 10:00
2013-08-07 11:00
2013-08-07 12:00
2013-08-07 13:00
2013-08-07 14:00
2013-08-07 15:00
2013-08-07 16:00
2013-08-07 17:00
2013-08-07 18:00
2013-08-07 19:00
2013-08-07 20:00
2013-08-07 21:00
2013-08-07 22:00
2013-08-07 23:00
2013-08-08
2013-08-08 01:00
2013-08-08 02:00
2013-08-08 03:00
2013-08-08 04:00
2013-08-08 05:00
2013-08-08 06:00
2013-08-08 07:00
2013-08-08 08:00
2013-08-08 09:00
2013-08-08 10:00
2013-08-08 11:00
2013-08-08 12:00
2013-08-08 13:00
2013-08-08 14:00
2013-08-08 15:00
2013-08-08 16:00
2013-08-08 17:00
2013-08-08 18:00
2013-08-08 19:00
2013-08-08 20:00
2013-08-08 21:00
2013-08-08 22:00
2013-08-08 23:00
2013-08-09
2013-08-09 01:00
2013-08-09 02:00
2013-08-09 03:00
2013-08-09 04:00
2013-08-09 05:00
2013-08-09 06:00
2013-08-09 07:00
2013-08-09 08:00
2013-08-09 09:00
2013-08-09 10:00
2013-08-09 11:00
2013-08-09 12:00
2013-08-09 13:00
2013-08-09 14:00
2013-08-09 15:00
2013-08-09 16:00
2013-08-09 17:00
2013-08-09 18:00
2013-08-09 19:00
2013-08-09 20:00
2013-08-09 21:00
2013-08-09 22:00
2013-08-09 23:00
2013-08-10
2013-08-10 01:00
2013-08-10 02:00
2013-08-10 03:00
2013-08-10 04:00
2013-08-10 05:00
2013-08-10 06:00
2013-08-10 07:00
2013-08-10 08:00
2013-08-10 09:00
2013-08-10 10:00
2013-08-10 11:00
2013-08-10 12:00
2013-08-10 13:00
2013-08-10 14:00
2013-08-10 15:00
2013-08-10 16:00
2013-08-10 17:00
2013-08-10 18:00
2013-08-10 19:00
2013-08-10 20:00
2013-08-10 21:00
2013-08-10 22:00
2013-08-10 23:00
2013-08-11
2013-08-11 01:00
2013-08-11 02:00
2013-08-11 03:00
2013-08-11 04:00
2013-08-11 05:00
2013-08-11 06:00
2013-08-11 07:00
2013-08-11 08:00
2013-08-11 09:00
2013-08-11 10:00
2013-08-11 11:00
2013-08-11 12:00
2013-08-11 13:00
2013-08-11 14:00
2013-08-11 15:00
2013-08-11 16:00
2013-08-11 17:00
2013-08-11 18:00
2013-08-11 19:00
2013-08-11 20:00
2013-08-11 21:00
2013-08-11 22:00
2013-08-11 23:00
2013-08-12
2013-08-12 01:00
2013-08-12 02:00
2013-08-12 03:00
2013-08-12 04:00
2013-08-12 05:00
2013-08-12 06:00
2013-08-12 07:00
2013-08-12 08:00
2013-08-12 09:00
2013-08-12 10:00
2013-08-12 11:00
2013-08-12 12:00
2013-08-12 13:00
2013-08-12 14:00
2013-08-12 15:00
2013-08-12 16:00
2013-08-12 17:00
2013-08-12 18:00
2013-08-12 19:00
2013-08-12 20:00
2013-08-12 21:00
2013-08-12 22:00
2013-08-12 23:00
2013-08-13
2013-08-13 01:00
2013-08-13 02:00
2013-08-13 03:00
2013-08-13 04:00
2013-08-13 05:00
2013-08-13 06:00
2013-08-13 07:00
2013-08-13 08:00
2013-08-13 09:00
2013-08-13 10:00
2013-08-13 11:00
2013-08-13 12:00
2013-08-13 13:00
2013-08-13 14:00
2013-08-13 15:00
2013-08-13 16:00
2013-08-13 17:00
2013-08-13 18:00
2013-08-13 19:00
2013-08-13 20:00
2013-08-13 21:00
2013-08-13 22:00
2013-08-13 23:00
2013-08-14
2013-08-14 01:00
2013-08-14 02:00
2013-08-14 03:00
2013-08-14 04:00
2013-08-14 05:00
2013-08-14 06:00
2013-08-14 07:00
2013-08-14 08:00
2013-08-14 09:00
2013-08-14 10:00
2013-08-14 11:00
2013-08-14 12:00
2013-08-14 13:00
2013-08-14 14:00
2013-08-14 15:00
2013-08-14 16:00
2013-08-14 17:00
2013-08-14 18:00
2013-08-14 19:00
2013-08-14 20:00
2013-08-14 21:00
2013-08-14 22:00
2013-08-14 23:00
2013-08-15
2013-08-15 01:00
2013-08-15 02:00
2013-08-15 03:00
2013-08-15 04:00
2013-08-15 05:00
2013-08-15 06:00
2013-08-15 07:00
2013-08-15 08:00
2013-08-15 09:00
2013-08-15 10:00
2013-08-15 11:00
2013-08-15 12:00
2013-08-15 13:00
2013-08-15 14:00
2013-08-15 15:00
2013-08-15 16:00
2013-08-15 17:00
2013-08-15 18:00
2013-08-15 19:00
2013-08-15 20:00
2013-08-15 21:00
2013-08-15 22:00
2013-08-15 23:00
2013-08-16
2013-08-16 01:00
2013-08-16 02:00
2013-08-16 03:00
2013-08-16 04:00
2013-08-16 05:00
2013-08-16 06:00
2013-08-16 07:00
2013-08-16 08:00
2013-08-16 09:00
2013-08-16 10:00
2013-08-16 11:00
2013-08-16 12:00
2013-08-16 13:00
2013-08-16 14:00
2013-08-16 15:00
2013-08-16 16:00
2013-08-16 17:00
2013-08-16 18:00
2013-08-16 19:00
2013-08-16 20:00
2013-08-16 21:00
2013-08-16 22:00
2013-08-16 23:00
2013-08-17
2013-08-17 01:00
2013-08-17 02:00
2013-08-17 03:00
2013-08-17 04:00
2013-08-17 05:00
2013-08-17 06:00
2013-08-17 07:00
2013-08-17 08:00
2013-08-17 09:00
2013-08-17 10:00
2013-08-17 11:00
2013-08-17 12:00
2013-08-17 13:00
2013-08-17 14:00
2013-08-17 15:00
2013-08-17 16:00
2013-08-17 17:00
2013-08-17 18:00
2013-08-17 19:00
2013-08-17 20:00
2013-08-17 21:00
2013-08-17 22:00
2013-08-17 23:00
2013-08-18
2013-08-18 01:00
2013-08-18 02:00
2013-08-18 03:00
2013-08-18 04:00
2013-08-18 05:00
2013-08-18 06:00
2013-08-18 07:00
2013-08-18 08:00
2013-08-18 09:00
2013-08-18 10:00
2013-08-18 11:00
2013-08-18 12:00
2013-08-18 13:00
2013-08-18 14:00
2013-08-18 15:00
2013-08-18 16:00
2013-08-18 17:00
2013-08-18 18:00
2013-08-18 19:00
2013-08-18 20:00
2013-08-18 21:00
2013-08-18 22:00
2013-08-18 23:00
2013-08-19
2013-08-19 01:00
2013-08-19 02:00
2013-08-19 03:00
2013-08-19 04:00
2013-08-19 05:00
2013-08-19 06:00
2013-08-19 07:00
2013-08-19 08:00
2013-08-19 09:00
2013-08-19 10:00
2013-08-19 11:00
2013-08-19 12:00
2013-08-19 13:00
2013-08-19 14:00
2013-08-19 15:00
2013-08-19 16:00
2013-08-19 17:00
2013-08-19 18:00
2013-08-19 19:00
2013-08-19 20:00
2013-08-19 21:00
2013-08-19 22:00
2013-08-19 23:00
2013-08-20
2013-08-20 01:00
2013-08-20 02:00
2013-08-20 03:00
2013-08-20 04:00
2013-08-20 05:00
2013-08-20 06:00
2013-08-20 07:00
2013-08-20 08:00
2013-08-20 09:00
2013-08-20 10:00
2013-08-20 11:00
2013-08-20 12:00
2013-08-20 13:00
2013-08-20 14:00
2013-08-20 15:00
2013-08-20 16:00
2013-08-20 17:00
2013-08-20 18:00
2013-08-20 19:00
2013-08-20 20:00
2013-08-20 21:00
2013-08-20 22:00
2013-08-20 23:00
2013-08-21
2013-08-21 01:00
2013-08-21 02:00
2013-08-21 03:00
2013-08-21 04:00
2013-08-21 05:00
2013-08-21 06:00
2013-08-21 07:00
2013-08-21 08:00
2013-08-21 09:00
2013-08-21 10:00
2013-08-21 11:00
2013-08-21 12:00
2013-08-21 13:00
2013-08-21 14:00
2013-08-21 15:00
2013-08-21 16:00
2013-08-21 17:00
2013-08-21 18:00
2013-08-21 19:00
2013-08-21 20:00
2013-08-21 21:00
2013-08-21 22:00
2013-08-21 23:00
2013-08-22
2013-08-22 01:00
2013-08-22 02:00
2013-08-22 03:00
2013-08-22 04:00
2013-08-22 05:00
2013-08-22 06:00
2013-08-22 07:00
2013-08-22 08:00
2013-08-22 09:00
2013-08-22 10:00
2013-08-22 11:00
2013-08-22 12:00
2013-08-22 13:00
2013-08-22 14:00
2013-08-22 15:00
2013-08-22 16:00
2013-08-22 17:00
2013-08-22 18:00
2013-08-22 19:00
2013-08-22 20:00
2013-08-22 21:00
2013-08-22 22:00
2013-08-22 23:00
2013-08-23
2013-08-23 01:00
2013-08-23 02:00
2013-08-23 03:00
2013-08-23 04:00
2013-08-23 05:00
2013-08-23 06:00
2013-08-23 07:00
2013-08-23 08:00
2013-08-23 09:00
2013-08-23 10:00
2013-08-23 11:00
2013-08-23 12:00
2013-08-23 13:00
2013-08-23 14:00
2013-08-23 15:00
2013-08-23 16:00
2013-08-23 17:00
2013-08-23 18:00
2013-08-23 19:00
2013-08-23 20:00
2013-08-23 21:00
2013-08-23 22:00
2013-08-23 23:00
2013-08-24
2013-08-24 01:00
2013-08-24 02:00
2013-08-24 03:00
2013-08-24 04:00
2013-08-24 05:00
2013-08-24 06:00
2013-08-24 07:00
2013-08-24 08:00
2013-08-24 09:00
2013-08-24 10:00
2013-08-24 11:00
2013-08-24 12:00
2013-08-24 13:00
2013-08-24 14:00
2013-08-24 15:00
2013-08-24 16:00
2013-08-24 17:00
2013-08-24 18:00
2013-08-24 19:00
2013-08-24 20:00
2013-08-24 21:00
2013-08-24 22:00
2013-08-24 23:00
2013-08-25
2013-08-25 01:00
2013-08-25 02:00
2013-08-25 03:00
2013-08-25 04:00
2013-08-25 05:00
2013-08-25 06:00
2013-08-25 07:00
2013-08-25 08:00
2013-08-25 09:00
2013-08-25 10:00
2013-08-25 11:00
2013-08-25 12:00
2013-08-25 13:00
2013-08-25 14:00
2013-08-25 15:00
2013-08-25 16:00
2013-08-25 17:00
2013-08-25 18:00
2013-08-25 19:00
2013-08-25 20:00
2013-08-25 21:00
2013-08-25 22:00
2013-08-25 23:00
2013-08-26
2013-08-26 01:00
2013-08-26 02:00
2013-08-26 03:00
2013-08-26 04:00
2013-08-26 05:00
2013-08-26 06:00
2013-08-26 07:00
2013-08-26 08:00
2013-08-26 09:00
2013-08-26 10:00
2013-08-26 11:00
2013-08-26 12:00
2013-08-26 13:00
2013-08-26 14:00
2013-08-26 15:00
2013-08-26 16:00
2013-08-26 17:00
2013-08-26 18:00
2013-08-26 19:00
2013-08-26 20:00
2013-08-26 21:00
2013-08-26 22:00
2013-08-26 23:00
2013-08-27
2013-08-27 01:00
2013-08-27 02:00
2013-08-27 03:00
2013-08-27 04:00
2013-08-27 05:00
2013-08-27 06:00
2013-08-27 07:00
2013-08-27 08:00
2013-08-27 09:00
2013-08-27 10:00
2013-08-27 11:00
2013-08-27 12:00
2013-08-27 13:00
2013-08-27 14:00
2013-08-27 15:00
2013-08-27 16:00
2013-08-27 17:00
2013-08-27 18:00
2013-08-27 19:00
2013-08-27 20:00
2013-08-27 21:00
2013-08-27 22:00
2013-08-27 23:00
2013-08-28
2013-08-28 01:00
2013-08-28 02:00
2013-08-28 03:00
2013-08-28 04:00
2013-08-28 05:00
2013-08-28 06:00
2013-08-28 07:00
2013-08-28 08:00
2013-08-28 09:00
2013-08-28 10:00
2013-08-28 11:00
2013-08-28 12:00
2013-08-28 13:00
2013-08-28 14:00
2013-08-28 15:00
2013-08-28 16:00
2013-08-28 17:00
2013-08-28 18:00
2013-08-28 19:00
2013-08-28 20:00
2013-08-28 21:00
2013-08-28 22:00
2013-08-28 23:00
2013-08-29
2013-08-29 01:00
2013-08-29 02:00
2013-08-29 03:00
2013-08-29 04:00
2013-08-29 05:00
2013-08-29 06:00
2013-08-29 07:00
2013-08-29 08:00
2013-08-29 09:00
2013-08-29 10:00
2013-08-29 11:00
2013-08-29 12:00
2013-08-29 13:00
2013-08-29 14:00
2013-08-29 15:00
2013-08-29 16:00
2013-08-29 17:00
2013-08-29 18:00
2013-08-29 19:00
2013-08-29 20:00
2013-08-29 21:00
2013-08-29 22:00
2013-08-29 23:00
2013-08-30
2013-08-30 01:00
2013-08-30 02:00
2013-08-30 03:00
2013-08-30 04:00
2013-08-30 05:00
2013-08-30 06:00
2013-08-30 07:00
2013-08-30 08:00
2013-08-30 09:00
2013-08-30 10:00
2013-08-30 11:00
2013-08-30 12:00
2013-08-30 13:00
2013-08-30 14:00
2013-08-30 15:00
2013-08-30 16:00
2013-08-30 17:00
2013-08-30 18:00
2013-08-30 19:00
2013-08-30 20:00
2013-08-30 21:00
2013-08-30 22:00
2013-08-30 23:00
2013-08-31
2013-08-31 01:00
2013-08-31 02:00
2013-08-31 03:00
2013-08-31 04:00
2013-08-31 05:00
2013-08-31 06:00
2013-08-31 07:00
2013-08-31 08:00
2013-08-31 09:00
2013-08-31 10:00
2013-08-31 11:00
2013-08-31 12:00
2013-08-31 13:00
2013-08-31 14:00
2013-08-31 15:00
2013-08-31 16:00
2013-08-31 17:00
2013-08-31 18:00
2013-08-31 19:00
2013-08-31 20:00
2013-08-31 21:00
2013-08-31 22:00
2013-08-31 23:00
2013-09-01
2013-09-01 01:00
2013-09-01 02:00
2013-09-01 03:00
2013-09-01 04:00
2013-09-01 05:00
2013-09-01 06:00
2013-09-01 07:00
2013-09-01 08:00
2013-09-01 09:00
2013-09-01 10:00
2013-09-01 11:00
2013-09-01 12:00
2013-09-01 13:00
2013-09-01 14:00
2013-09-01 15:00
2013-09-01 16:00
2013-09-01 17:00
2013-09-01 18:00
2013-09-01 19:00
2013-09-01 20:00
2013-09-01 21:00
2013-09-01 22:00
2013-09-01 23:00