## Introduction
Volatile Correction Model
Version 1.1
The Environmental Research Group have developed this application to allow users to correct their TEOM measurements based on nearby FDMS measurements.
Site
Start Date
End Date
This spreadsheet was created using the website | www.volatile-correction-model.info
You can also contact us via email at | vcm@erg.kcl.ac.uk
Using the correction model
1. Go to the Summary sheet and ensure details are correct | Summary Page
2. Go to the Data sheet and enter any local measurement data (e.g. FDMS purge, temperature, barometric pressure etc). Please ensure that the measurements are in the correct units, especially barometric pressure which should be in millibar (mbar). If you need help converting these units please see the help section of the VCM Web Portal. | Data Page
3. Paste in the TEOM data you would like to correct into the TEOM column on the data page. | Data Page
4. Copy the data out of the results sheet - if copying to excel then use copy, and then paste special, values | Results Page
Cell colours
Data Entry | Data Entry Needed (unless values already there)
Fixed Values | Fixed after setup on website
Calculated Values | Values will be automatically calculated
Warnings | Warning for cell

## Summary
Summary | Text | Value
0
Site Name | Reigate and Banstead 1 - Horley
Organisation | Reigate and Banstead
Start Date | 01/01/2013
End Date | 01/01/2014
TEOM data already corrected with 1.3 factor | No
EPA Constant A |  | 3
EPA Constant B |  | 1.03
Instrument Temperature |  | 25
Instrument Pressure |  | 1013
Instrument reports to local ambient readings | No
Timescale | Daily
Pressure Site | Reigate and Banstead 1 co-location (RG5)
Pressure Site Warning
Temperature Site | Camden - Shaftesbury Avenue (CD3)
Temperature Site Warning
FDMS Site 1 | Reigate and Banstead 1 co-location (RG5)
FDMS Site 1 Warning | FDMS1 Correction includes unratified data.
FDMS Site 2 | Lewisham - New Cross (LW2)
FDMS Site 2 Warning
FDMS Site 3 | Average of remaining sites within range
FDMS Site 3 Warning | FDMS3 Correction includes unratified data.

## Data
DateTime | TEOM | Temperature | Pressure | FDMS1 | FDMS2 | FDMS3
| 0 | 0 | 0 | 0 | 0 | 0
2013-01-01 | 10.597 | 7.724 | 1000.2531 | -0.38016 | -0.68681 | -1.189
2013-01-02 | 12.9996 | 8.8375 | 1015.4059 | -1.0884 | -1.1187 | -1.4476
2013-01-03 | 13.1591 | 12.3083 | 1025.156 | -1.4601 | -2.4181 | -2.8111
2013-01-04 | 8.185 | 11.574 | 1029.208 | -2.4604 | -3.5958 | -3.4968
2013-01-05 | 5.5469 | 11.2469 | 1027.0132 | -3.3494 | -4.2397 | -4.3366
2013-01-06 | 8.0718 | 9.8396 | 1023.8475 | -3.5498 | -4.654 | -5.0034
2013-01-07 | 8.1284 | 10.1375 | 1018.6137 | -3.0665 | -3.5262 | -4.0121
2013-01-08 | 12.6937 | 11.9375 | 1016.1656 | -3.1406 | -2.9928 | -3.3999
2013-01-09 | 13.6643 | 9.2542 | 1012.2825 | -4.6085 | -4.1878 | -4.4693
2013-01-10 | 16.7771 | 5.3615 | 1006.711 | -5.0651 | -6.793 | -6.284
2013-01-11 | 13.4269 | 5.2979 | 1008.8214 | -7.3208 | -9.0364 | -7.5351
2013-01-12 | 9.1662 | 5.1479 | 1003.672 | -6.0521 | -6.5141 | -6.3251
2013-01-13 | 13.2122 | 3.8677 | 1009.8766 | -5.5372 | -5.8262 | -5.9661
2013-01-14 | 9.2386 | 2.9708 | 1001.9836 | -4.7518 | -5.9251 | -5.8767
2013-01-15 | 12.4626 | 3.1417 | 1000.2953 | -3.9727 | -4.3653 | -4.616
2013-01-16 | 23.062 | 1.2271 | 1004.3473 | -7.1116 | -6.9861 | -6.1407
2013-01-17 | 25.4171 | 3.326 | 1008.3149 | -9.8665 | -8.3028 | -7.4189
2013-01-18 | 13.881 | 0.73333 | 993.8374 | -8.7922 | -9.2242 | -9.0576
2013-01-19 | 15.7965 | 1.4885 | 987.464 | -6.904 | -6.9314 | -6.9125
2013-01-20 | 16.4557 | 0.86042 | 984.847 | -6.6616 | -5.3062 | -5.2504
2013-01-21 | 17.1242 | 1.749 | 985.8178 | -6.5296 | -5.3274 | -5.4485
2013-01-22 | 14.9061 | 2.9312 | 992.1069 | -7.9352 | -7.9686 | -7.0752
2013-01-23 | 23.9848 | 3.743 | 998.3959 | -9.8115 | -9.4347 | -8.5357
2013-01-24 | 14.9343 | 3.3802 | 1007.724 | -7.1008 | -7.0212 | -6.8868
2013-01-25 | 14.2924 | 3.4531 | 1004.896 | -8.9013 | -8.437 | -8.2691
2013-01-26 | 12.3686 | 6.874 | 997.9738 | -4.3825 | -4.1129 | -4.5908
2013-01-27 | 13.2371 | 9.3542 | 989.7854 | -3.4704 | -2.7073 | -3.2622
2013-01-28 | 13.2618 | 8.5198 | 997.4673 | -2.021 | -1.9355 | -2.4155
2013-01-29 | 7.5182 | 13.1167 | 995.5257 | -3.213 | -2.3069 | -3.381
2013-01-30 | 10.6141 | 11.3095 | 1000.042 | -1.914 | -1.3804 | -1.8986
2013-01-31 | 19.0512 | 10.1596 | 1004.3473 | -2.4857 | -2.3273 | -2.833
2013-02-01 | 12.3874 | 7.85 | 993.0355 | -2.4843 | -2.9395 | -3.3326
2013-02-02 | 10.0205 | 6.1042 | 1007.5973 | -0.44475 | -1.2963 | -1.2262
2013-02-03 | 9.2046 | 7.3625 | 1010.0876 | -3.1089 | -2.9176 | -3.1393
2013-02-04 | 13.1928 | 10.8115 | 1003.9252 | -2.0665 | -3.1339 | -3.3366
2013-02-05 | 8.1649 | 6.0385 | 991.2205 | -2.7274 | -2.4273 | -2.7946
2013-02-06 | 8.4741 | 6.074 | 998.5648 | -0.54211 | -0.55598 | -0.73223
2013-02-07 | 10.9002 | 5.1797 | 1008.948 | -2.2546 | -2.4048 | -2.0973
2013-02-08 | 11.5633 | 5.4938 | 1010.7207 | -5.3793 | -5.8163 | -4.771
2013-02-09 | 8.74 | 4.7188 | 1009.5389 | -5.9534 | -6.2108 | -5.2154
2013-02-10 | 3.4358 | 4.4521 | 989.4478 | -4.7516 | -4.8104 | -4.8727
2013-02-11 |  | 2.8052 | 990.1653 | -3.9755 | -4.6033 | -4.4767
2013-02-12 | 24.3386 | 2.1865 | 1006.4155 | -7.0362 | -7.6697 | -7.1106
2013-02-13 | 25.8431 | 2.7181 | 1012.4091 | -8.8067 | -8.1769 | -7.5372
2013-02-14 | 7.9441 | 9.2885 | 1003.081 | -5.8765 | -5.2329 | -5.1761
2013-02-15 | 18.555 | 9.5042 | 1011.5649 | -2.9628 | -3.3653 | -2.5608
2013-02-16 | 26.3676 | 10.1104 | 1014.9838 | -5.1797 | -4.3901 | -3.5493
2013-02-17 | 17.9189 | 7.4906 | 1012.4935 | -8.4377 | -8.8573 | -7.5063
2013-02-18 | 15.0937 | 6.875 | 1011.4383 | -9.6777 | -12.2304 | -10.4086
2013-02-19 | 25.9276 | 7.6802 | 1010.5097 | -10.8119 | -12.4226 | -10.1402
2013-02-20 | 12.1886 | 4.9115 | 1014.013 | -11.3175 | -10.9565 | -9.2951
2013-02-21 | 8.5608 | 3.2771 | 1014.5617 | -6.3185 | -6.1899 | -5.5013
2013-02-22 | 8.3468 | 2.6292 | 1010.9318 | -5.0703 | -3.2826 | -3.474
2013-02-23 | 16.7842 | 2.8031 | 1011.6915 | -4.7331 | -2.9232 | -3.6018
2013-02-24 | 11.5543 | 3.2917 | 1014.7305 | -4.1111 | -2.3752 | -3.3783
2013-02-25 | 15.1002 | 4.7114 | 1017.8117 | -4.0353 | -2.5596 | -3.1062
2013-02-26 | 21.6445 | 5.2667 | 1023.0878 | -8.7752 | -6.7924 | -7.3677
2013-02-27 | 11.0349 | 5.2104 | 1024.7339 | -7.7593 | -5.5916 | -6.0125
2013-02-28 | 13.6864 | 6.1729 | 1020.1754 | -4.7512 | -4.1997 | -4.5773
2013-03-01 | 11.9013 | 6.25 | 1020.0066 | -4.0849 | -3.0408 | -3.745
2013-03-02 | 19.6761 | 5.4792 | 1018.4027 | -4.1814 | -3.3787 | -3.643
2013-03-03 | 15.4945 | 6.4177 | 1014.0552 | -7.4756 | -5.9953 | -6.3531
2013-03-04 | 18.8231 | 6.9323 | 1003.7986 | -13.4805 | -11.673 | -12.5338
2013-03-05 |  | 11.5812 | 995.3147 | -13.0324 | -9.6771 | -11.1631
2013-03-06 | 27.074 | 12.401 | 991.2627 | -12.2626 | -12.3121 | -12.4237
2013-03-07 | 17.6567 | 10.0635 | 987.4217 | -14.6211 | -13.1954 | -14.1243
2013-03-08 | 12.2202 | 10.5281 | 988.6036 | -10.2214 |  | -10.9717
2013-03-09 | 14.3628 | 7.4958 | 993.4153 | -10.8947 | -6.6973 | -9.1289
2013-03-10 | 8.3822 | 3.799 | 996.2855 | -4.5679 | -2.1878 | -4.3111
2013-03-11 | 7.1032 | 0.95833 | 996.9186 | -3.0506 | -0.34451 | -2.7138
2013-03-12 | 9.6153 | 2.8948 | 999.0712 | -1.749 | -0.43573 | -1.9634
2013-03-13 | 9.6958 | 5.2052 | 1001.7304 | -3.7238 | -2.1078 | -3.5674
2013-03-14 | 12.1927 | 6.0302 | 1006.7532 | -6.5969 | -4.1276 | -5.8047
2013-03-15 | 10.3558 | 7.674 | 998.9446 | -5.0694 | -2.2563 | -3.5753
2013-03-16 | 11.0555 | 7.5354 | 987.2107 | -3.5541 | -1.7583 | -3.2763
2013-03-17 | 8.6968 | 6.124 | 981.0483 | -2.8946 | -1.5796 | -3.1199
2013-03-18 | 7.887 | 6.1396 | 981.9347 | -4.1691 | -3.6852 | -4.823
2013-03-19 | 9.1975 | 5.9177 | 988.3503 | -4.4162 | -7.1826 | -8.2249
2013-03-20 | 16.3032 | 5.1146 | 998.2693 | -8.4741 | -6.9989 | -9.0886
2013-03-21 | 15.0511 | 4.799 | 1006.6688 | -7.7647 | -4.9302 | -7.0599
2013-03-22 | 17.8059 | 4.5094 | 999.6622 | -14.1982 | -10.9233 | -12.8718
2013-03-23 | 18.1239 | 2.7312 | 1000.1265 | -11.4786 | -7.0615 | -9.1485
2013-03-24 | 17.9337 | 1.2521 | 1002.9966 | -7.2869 | -4.8655 | -6.4462
2013-03-25 | 24.9111 | 1.1573 | 1004.3051 | -5.6196 | -2.5544 | -4.4626
2013-03-26 | 21.8912 | 1.4354 | 1003.6298 | -8.3301 | -3.7171 | -5.8613
2013-03-27 | 18.9217 | 2.35 | 1002.0258 | -9.9915 | -5.7568 | -7.9324
2013-03-28 | 18.8064 | 3.8469 | 1002.9544 | -9.6163 | -6.36 | -8.0184
2013-03-29 | 13.6068 | 4.6063 | 1001.3083 | -4.8695 | -2.8505 | -4.0303
2013-03-30 | 14.4611 | 4.8677 | 1002.1525 | -4.2969 | -1.7373 | -3.2497
2013-03-31 | 13.3613 | 4.2875 | 1004.9382 | -5.9796 | -2.4772 | -3.6014
2013-04-01 | 17.2769 | 4.3625 | 1001.6882 | -6.4533 | -3.7503 | -5.2792
2013-04-02 | 13.2764 | 5.6354 | 1005.4869 | -3.7252 | -1.7735 | -2.9124
2013-04-03 | 16.7648 | 4.2906 | 1007.4707 | -4.8936 | -3.0422 | -4.1435
2013-04-04 | 15.9044 | 3.5031 | 1004.1363 | -6.6484 | -3.7359 | -5.1024
2013-04-05 | 14.7148 | 5.9073 | 1006.1622 | -4.811 | -2.3965 | -3.4493
2013-04-06 | 15.9531 | 7.299 | 1014.815 | -5.1175 | -2.8835 | -3.9813
2013-04-07 | 17.7072 | 8.7594 | 1010.1298 | -9.6498 | -6.8398 | -8.3871
2013-04-08 | 18.9186 | 8.2708 | 995.2725 | -11.8501 | -10.89 | -12.1387
2013-04-09 | 14.4094 | 7.8219 | 987.8438 | -13.586 | -9.575 | -11.1107
2013-04-10 | 16.2286 | 9.7906 | 993.7952 | -19.9481 | -16.7314 | -18.0689
2013-04-11 | 9.8158 | 9.4155 | 987.8016 | -6.403 | -10.9996 | -9.8149
2013-04-12 | 8.5788 | 10.1677 | 989.8276 | -2.5564 | -3.6439 | -3.7901
2013-04-13 | 10.3317 | 10.4917 | 1003.2921 | -3.5712 | -2.6323 | -3.4735
2013-04-14 | 12.8655 | 14.4594 | 1005.5291 | -2.7584 | -2.8629 | -3.9323
2013-04-15 | 21.2731 | 14.4656 | 1008.737 | -3.2283 | -2.3385 | -3.6256
2013-04-16 | 19.706 | 14.6302 | 1007.8928 | -3.2119 | -1.7072 | -3.1228
2013-04-17 | 13.44 | 15.6031 | 1005.6135 | -4.7179 | -3.5828 | -4.7225
2013-04-18 | 20.039 | 12.4115 | 1006.4577 | -2.2397 | -1.7507 | -2.4532
2013-04-19 | 13.2216 | 11.7542 | 1018.3182 | -1.7157 | -0.91495 | -1.6322
2013-04-20 | 10.6526 | 11.0333 | 1023.3832 | -4.4177 | -2.9957 | -3.8053
2013-04-21 | 14.4265 | 12.2385 | 1012.3669 | -4.6364 | -3.4773 | -4.5635
2013-04-22 | 12.5043 | 13.1094 | 1007.724 | -5.6273 | -2.9411 | -4.0924
2013-04-23 | 15.8233 | 18.1313 | 1011.5649 | -3.9409 | -2.5287 | -3.7156
2013-04-24 | 14.1527 | 17.6531 | 1015.9124 | -5.5869 | -3.8171 | -4.452
2013-04-25 | 14.257 | 19.2448 | 1012.1136 | -8.2365 | -7.0112 | -7.3521
2013-04-26 | 6.6502 | 12.4083 | 1006.0356 | -4.3706 | -4.6226 | -4.7943
2013-04-27 | 8.9446 | 9.2229 | 1006.5843 | -3.0108 | -2.2553 | -2.9476
2013-04-28 | 9.6301 | 10.7156 | 1008.0616 | -5.0899 | -3.4358 | -4.0929
2013-04-29 | 13.9539 | 13.5667 | 1008.7792 | -2.1799 | -1.226 | -2.1754
2013-04-30 | 14.1636 | 12.9688 | 1015.9968 | -2.5666 | -1.8221 | -2.7211
2013-05-01 | 16.198 | 13.699 | 1014.815 | -4.0542 | -3.5696 | -3.9863
2013-05-02 | 13.7304 | 15.3542 | 1013.5909 | -3.1346 | -2.5575 | -3.0104
2013-05-03 | 16.3687 | 17.3021 | 1010.8474 | -4.4083 | -3.5807 | -4.1763
2013-05-04 | 10.685 | 14.4771 | 1009.4545 | -2.8664 | -1.8537 | -2.7843
2013-05-05 | 11.9929 | 16.9865 | 1013.5487 | -3.2157 | -2.2643 | -3.0253
2013-05-06 | 14.976 | 19.8875 | 1011.5227 | -4.1031 | -3.8499 | -4.4179
2013-05-07 | 16.5848 | 19.5313 | 1007.0064 | -2.7203 | -4.987 | -6.4347
2013-05-08 | 11.7045 | 15.7937 | 998.9024 | -6.4546 | -8.4612 | -8.5762
2013-05-09 | 17.0145 | 12.6448 | 1000.4641 | -3.1668 | -3.2695 | -3.0599
2013-05-10 | 14.1941 | 14.4979 | 1002.87 | -2.1662 | -1.2899 | -2.4371
2013-05-11 | 6.6923 | 11.5021 | 1002.7012 | -2.8605 | -0.73075 | -2.8515
2013-05-12 | 10.5615 | 12.5021 | 1006.5421 | -2.2972 | -1.6047 | -2.3234
2013-05-13 | 12.8902 | 13.5385 | 1003.3765 | -3.2315 | -1.5922 | -3.2576
2013-05-14 | 11.8984 | 10.6479 | 993.2043 | -3.8212 | -2.6052 | -4.0856
2013-05-15 | 10.1317 | 10.8729 | 986.7464 | -1.8266 | -0.47994 | -1.6884
2013-05-16 | 11.1623 | 13.8948 | 991.1361 | -2.5853 | -2.3664 | -3.5294
2013-05-17 | 11.3541 | 12.3479 | 997.5095 | -4.2268 | -3.2148 | -3.9652
2013-05-18 | 12.3377 | 14.8979 | 999.3245 | -6.964 | -3.9112 | -5.0191
2013-05-19 | 13.4991 | 16.5771 | 1002.3635 | -8.8221 | -8.1572 | -8.3876
2013-05-20 | 15.629 | 16.8958 | 1002.5745 | -9.1222 | -7.4794 | -7.8136
2013-05-21 | 14.9901 | 15.0083 | 1007.3019 | -4.9871 | -3.905 | -5.2787
2013-05-22 | 10.339 | 13.8229 | 1009.75 | -5.1562 | -3.896 | -4.7351
2013-05-23 | 8.8436 | 11.1052 | 1004.3473 | -2.9408 | -2.7771 | -2.768
2013-05-24 | 6.7923 | 8.4115 | 1000.8018 | -1.9551 | -1.4621 | -2.0893
2013-05-25 | 10.6991 | 12.9802 | 1011.5649 | -3.1438 | -2.8662 | -3.1944
2013-05-26 | 11.3018 | 17.5917 | 1009.2435 | -3.6584 | -3.8892 | -3.9776
2013-05-27 | 14.2489 | 15.7188 | 999.7044 | -4.6748 | -3.7493 | -4.5955
2013-05-28 | 9.0219 | 12.4948 | 991.4738 | -5.957 | -4.8086 | -5.4488
2013-05-29 | 8.9038 | 12.2948 | 995.9056 | -4.2502 | -4.1652 | -4.5425
2013-05-30 | 10.5111 | 13.1833 | 1002.0258 | -4.491 | -3.4159 | -4.193
2013-05-31 | 15.0964 | 15.7333 | 1009.4545 | -4.4958 | -4.3559 | -4.7979
2013-06-01 | 11.7683 | 14.4833 | 1014.7305 | -2.9611 | -2.838 | -3.3102
2013-06-02 | 10.8597 | 16.8792 | 1020.1754 | -2.7294 | -2.4286 | -2.9373
2013-06-03 | 10.2878 | 16.2635 | 1022.7923 | -3.4554 | -2.7102 | -3.3649
2013-06-04 | 11.6668 | 16.5417 | 1017.5163 | -3.4559 | -2.5381 | -3.065
2013-06-05 | 11.2352 | 16.3625 | 1012.3669 | -2.5152 | -2.5458 | -3.4326
2013-06-06 | 11.9313 | 17.1875 | 1012.7045 | -2.8152 | -2.5617 | -3.3688
2013-06-07 | 14.1523 | 16.6635 | 1014.0974 | -3.7105 | -2.553 | -2.9478
2013-06-08 | 10.7806 | 14.7 | 1011.8182 | -3.3943 | -2.4668 | -3.091
2013-06-09 | 7.9647 | 13.8646 | 1007.3441 | -2.6221 | -2.0254 | -2.6956
2013-06-10 | 11.5877 | 14.3604 | 1007.0486 | -2.9687 | -1.8821 | -2.6967
2013-06-11 | 10.9101 | 16.3052 | 1005.1915 | -5.3047 | -3.5757 | -4.1213
2013-06-12 | 7.9526 | 17.4146 | 1003.4187 | -4.0001 | -2.5548 | -3.2816
2013-06-13 | 16.8 | 16.2854 | 1004.0096 | -2.2559 | -1.7261 | -2.3621
2013-06-14 | 14.6828 | 16.7521 | 1007.1753 | -3.3209 | -2.3743 | -3.2198
2013-06-15 | 17.2752 | 14.6437 | 1001.055 | -2.1973 | -1.3624 | -2.401
2013-06-16 | 15.8513 | 15.9896 | 1005.5291 | -2.2948 | -1.3172 | -2.439
2013-06-17 | 17.3875 | 18.6823 | 1004.8538 | -4.0576 | -2.1488 | -3.4098
2013-06-18 | 18.2307 | 20.0302 | 1005.8668 | -6.4592 | -5.479 | -6.0075
2013-06-19 | 22.892 | 23.1063 | 1005.9512 | -6.5489 | -7.4507 | -7.7984
2013-06-20 | 19.7273 | 20.5698 | 1002.9966 | -11.3107 | -13.2404 | -12.4072
2013-06-21 | 12.2579 | 19.3177 | 1002.1947 | -5.303 | -4.4696 | -5.2124
2013-06-22 | 11.8718 | 16.0052 | 998.9446 | -3.2566 | -3.1042 | -3.7211
2013-06-23 | 8.9978 | 16.7406 | 1002.4901 | -1.9331 | -1.2341 | -1.9956
2013-06-24 | 13.2407 | 16.4865 | 1014.4773 | -2.3945 | -1.4049 | -1.9467
2013-06-25 | 13.2554 | 19.1427 | 1020.6397 | -3.3552 | -2.6912 | -2.3603
2013-06-26 | 17.0281 | 19.9948 | 1021.3995 | -3.6603 | -3.6514 | -3.2594
2013-06-27 | 13.4772 | 18.0552 | 1017.6007 | -3.8343 | -4.2816 | -3.8087
2013-06-28 | 7.6761 | 18.4229 | 1011.2695 | -3.8263 | -3.9878 | -3.4187
2013-06-29 | 11.9224 | 20.3292 | 1014.6039 | -2.6838 | -2.7707 | -2.6343
2013-06-30 | 12.8172 | 22.6656 | 1013.0844 | -3.4886 | -4.023 | -3.6587
2013-07-01 | 14.5277 | 19.6896 | 1008.6947 | -2.5532 | -2.8713 | -3.0471
2013-07-02 | 18.2589 | 17.6625 | 1002.4901 | -3.9638 | -3.5295 | -3.8138
2013-07-03 | 7.7872 | 18.9 | 1001.1817 | -1.961 | -2.2604 | -1.9172
2013-07-04 | 12.4275 | 20.6177 | 1012.2403 | -2.783 | -2.4957 | -2.1109
2013-07-05 | 17.1666 | 22.5906 | 1020.5975 | -2.4826 | -3.4137 | -2.8536
2013-07-06 | 18.9332 | 23.7667 | 1021.2728 | -4.4743 | -5.1439 | -5.4844
2013-07-07 | 19.6292 | 24.4458 | 1023.341 | -6.2715 | -11.2412 | -8.7924
2013-07-08 | 17.3487 | 22.7625 | 1024.0164 | -4.3652 | -6.247 | -5.1525
2013-07-09 | 14.1628 | 21.4031 | 1019.1624 | -3.3188 | -3.9156 | -3.9444
2013-07-10 | 17.3542 | 20.3198 | 1016.7143 | -2.8445 | -3.5567 | -2.9371
2013-07-11 | 16.2704 | 18.05 | 1016.7143 | -3.2815 | -2.6387 | -2.7703
2013-07-12 | 15.0732 | 20.1708 | 1016.5033 | -3.583 | -3.3931 | -2.9201
2013-07-13 | 21.3468 | 26.5083 | 1015.9124 | -4.8854 | -5.3565 | -4.93
2013-07-14 | 22.6402 | 27.0125 | 1015.1948 | -4.9199 | -6.4795 | -5.5233
2013-07-15 | 19.2963 | 27.3344 | 1014.7728 | -3.7371 | -5.1346 | -3.8631
2013-07-16 | 21.3397 | 27.6167 | 1014.6883 | -3.92 | -5.0926 | -3.7422
2013-07-17 | 23.3946 | 27.7844 | 1015.8702 | -3.9375 | -2.4006 | -3.6649
2013-07-18 | 17.8386 | 24.6292 | 1017.6851 | -4.9054 | -3.7259 | -4.1645
2013-07-19 | 13.4158 | 23.9698 | 1016.2923 | -3.1788 | -2.197 | -2.9637
2013-07-20 | 10.9647 | 21.1062 | 1014.4351 | -3.5315 | -2.7883 | -3.4765
2013-07-21 | 19.2725 | 22.3135 | 1010.5097 | -4.4921 | -5.2635 | -5.1422
2013-07-22 | 21.0337 | 27.1615 | 1007.133 | -6.6409 | -6.3485 | -7.0383
2013-07-23 | 56.9417 | 23.9333 | 1004.9382 | -4.5903 | -2.9205 | -5.7522
2013-07-24 | 13.0986 | 23.6906 | 1006.1622 | -3.287 | -2.442 | -3.6358
2013-07-25 | 13.0732 | 20.226 | 1004.6428 | -3.7206 | -2.5752 | -3.6177
2013-07-26 | 12.854 | 20.1208 | 1003.7142 | -4.1373 | -2.2671 | -3.504
2013-07-27 | 18.0356 | 23.4083 | 997.4673 | -3.7113 | -3.2858 | -4.1303
2013-07-28 |  | 18.5615 | 999.1135 | -3.4968 | -2.5576 | -3.1118
2013-07-29 | 15.7066 | 18.6219 | 1004.0096 | -1.8552 | -1.3595 | -2.8008
2013-07-30 | 12.1886 | 18.4875 | 1005.4025 | -2.533 | -2.3059 | -3.2203
2013-07-31 | 11.2967 | 19.8531 | 1007.3441 | -2.9499 | -1.9899 | -3.0019
2013-08-01 | 17.1496 | 23.776 | 1000.8018 | -3.1968 | -2.8509 | -3.6773
2013-08-02 | 12.4773 | 20.1375 | 1000.8018 | -3.7031 | -1.6981 | -3.1384
2013-08-03 | 13.522 | 18.5219 | 1007.8506 | -1.4287 | -1.7907 | -2.346
2013-08-04 | 12.142 | 19.7667 | 1010.763 | -2.3985 | -2.0248 | -3.1103
2013-08-05 | 12.1358 | 20.7177 | 1003.5453 | -2.2723 | -2.0245 | -3.085
2013-08-06 | 11.7367 | 17.9146 | 1007.3019 | -2.7565 | -2.2746 | -2.9644
2013-08-07 | 19.2579 | 17.2396 | 1005.5291 | -2.7993 | -2.5448 | -3.1708
2013-08-08 | 19.3683 | 18.1677 | 1011.185 | -3.0295 | -2.7301 | -3.1944
2013-08-09 | 9.5984 | 19.0104 | 1010.6785 | -3.0766 | -3.3636 | -3.188
2013-08-10 | 12.3852 | 20.7635 | 1013.6331 | -2.6514 | -2.2648 | -2.5791
2013-08-11 | 8.8264 | 21.5219 | 1009.5811 | -2.9157 | -2.0828 | -2.8089
2013-08-12 | 10.9231 | 19.9542 | 1008.6103 | -1.7752 | -1.7097 | -2.3233
2013-08-13 | 16.8068 | 18.7417 | 1013.6753 | -3.0868 | -1.7955 | -1.8609
2013-08-14 | 14.8596 | 20.0542 | 1014.4351 | -3.3085 | -2.6787 | -2.6886
2013-08-15 | 10.6578 | 21.9323 | 1010.5519 | -4.1138 | -2.9363 | -2.8764
2013-08-16 | 9.4324 | 20.599 | 1007.0486 | -3.3136 | -2.0849 | -2.5041
2013-08-17 | 11.4709 | 19.2875 | 1003.9252 | -3.8635 | -3.4715 | -3.3731
2013-08-18 | 10.4145 | 21.0625 | 1001.8148 | -2.2366 | -2.1929 | -2.1024
2013-08-19 | 13.6409 | 21.0208 | 1012.198 | -1.585 | -1.3461 | -1.4009
2013-08-20 | 16.4076 | 22.2773 | 1019.1202 | -2.8722 | -2.6152 | -2.1325
2013-08-21 | 19.4532 | 22.8823 | 1015.237 | -2.881 | -2.7477 | -2.4473
2013-08-22 | 16.9905 | 19.9646 | 1011.1428 | -3.5975 | -3.6656 | -2.8914
2013-08-23 | 25.0487 | 23.199 | 1005.5291 | -5.6954 | -11.0388 | -9.7598
2013-08-24 | 17.8576 | 19.1167 | 1002.1103 | -12.3725 | -15.7165 | -13.1837
2013-08-25 | 13.2748 | 18.374 | 1004.5583 | -4.3749 | -4.6257 | -4.1519
2013-08-26 | 20.5256 | 18.3677 | 1009.5389 | -5.6718 | -5.1966 | -4.8566
2013-08-27 | 18.0999 | 16.7927 | 1009.9188 | -4.2779 | -4.0043 | -3.5123
2013-08-28 | 18.321 | 18.7573 | 1013.8442 | -4.7477 | -5.0618 | -4.4748
2013-08-29 | 15.1362 | 22.1854 | 1014.5811 |  | -4.5661 | -4.0526
2013-08-30 | 10.9588 | 22.049 | 1011.3117 | -3.0413 | -3.2017 | -2.5154
2013-08-31 | 16.5483 | 19.549 | 1017.052 | -2.432 | -2.9759 | -2.0488
2013-09-01 | 14.5611 | 18.8396 | 1021.0196 | -2.8269 | -2.6858 | -2.0898
2013-09-02 | 12.8656 | 21.6115 | 1018.6559 | -1.977 | -2.9305 | -2.1173
2013-09-03 | 17.5333 | 23.6333 | 1018.276 | -3.1622 | -4.3005 | -3.0232
2013-09-04 | 23.1611 | 23.9833 | 1011.5649 | -4.9211 | -7.4059 | -6.7637
2013-09-05 | 28.0633 | 24.999 | 1001.7304 | -7.4692 | -12.885 | -10.2971
2013-09-06 | 14.1651 | 17.3469 | 999.831 | -3.6088 | -5.1458 | -4.7733
2013-09-07 | 8.4068 | 15.8187 | 1005.8246 | -1.7997 | -2.1206 | -2.1536
2013-09-08 | 8.2256 | 15.4292 | 1009.5811 | -2.701 | -2.5257 | -2.3178
2013-09-09 | 7.6143 | 14.0531 | 1007.5551 | -3.4604 | -3.3322 | -2.5045
2013-09-10 | 9.6714 | 14.2708 | 1011.6493 | -3.879 | -3.8615 | -3.2707
2013-09-11 | 10.7915 | 16.1927 | 1012.198 | -2.8108 | -3.1464 | -2.3843
2013-09-12 | 8.2974 | 17.1396 | 1010.7207 |  | -4.2573 | -3.7645
2013-09-13 |  | 17.6906 | 1007.935 |  | -5.3275 | -4.0711
2013-09-14 | 10.4411 | 13.4063 | 1007.3441 |  | -3.8104 | -2.5641
2013-09-15 | 10.2512 | 13.4688 | 1000.633 |  | -5.1452 | -3.7888
2013-09-16 | 11.8719 | 10.8854 | 994.6394 |  | -2.6383 | -2.086
2013-09-17 | 12.4272 | 12.4979 | 991.0095 |  | -2.3732 | -2.3804
2013-09-18 | 7.4078 | 13.276 | 996.0322 |  | -1.4149 | -2.014
2013-09-19 | 11.869 | 13.526 | 1001.8992 |  | -1.5027 | -1.6642
2013-09-20 | 13.3544 | 15.6458 | 1010.2142 |  | -0.98559 | -1.8312
2013-09-21 | 21.2127 | 17.6365 | 1016.4189 |  | -1.9588 | -2.3163
2013-09-22 | 9.3432 | 19.7865 | 1019.5001 |  | -2.6794 | -3.1194
2013-09-23 | 12.8797 | 19.4344 | 1015.5747 |  | -3.6559 | -4.461
2013-09-24 | 17.0449 | 18.8583 | 1007.2175 | -7.3968 | -10.5131 | -9.5061
2013-09-25 | 22.0793 | 20.0563 | 1002.9966 | -14.0371 | -17.5283 | -15.9513
2013-09-26 | 16.2224 | 17.6771 | 1007.8506 | -9.2167 | -6.8158 | -8.289
2013-09-27 | 12.6079 | 16.1937 | 1006.711 | -5.9191 | -4.5414 | -5.3233
2013-09-28 | 17.8878 | 17.3802 | 999.831 | -9.2197 | -8.0493 | -8.0455
2013-09-29 | 20.4012 | 16.826 | 997.1719 | -6.1845 | -4.1438 | -4.8661
2013-09-30 | 21.469 | 17.4792 | 997.5095 | -6.0671 | -4.159 | -4.789
2013-10-01 | 23.3165 | 16.9812 | 999.9154 | -8.4151 | -6.6972 | -7.4149
2013-10-02 | 19.028 | 17.1073 | 1001.8992 | -5.6469 | -5.6365 | -6.0963
2013-10-03 | 15.2088 | 18.4302 | 999.62 | -5.2905 | -4.8642 | -5.933
2013-10-04 | 13.184 | 19.4802 | 1001.5193 | -2.8219 | -2.058 | -3.1816
2013-10-05 | 13.0445 | 19.0563 | 1011.987 | -4.0749 | -2.6968 | -3.0073
2013-10-06 | 14.9577 | 18.2427 | 1017.3475 | -4.8655 | -3.0719 | -3.2088
2013-10-07 | 12.9928 | 17.775 | 1017.1364 | -4.6704 | -3.219 | -3.6987
2013-10-08 | 10.8207 | 19.2385 | 1016.3345 | -4.4054 | -3.8254 | -3.7701
2013-10-09 | 10.3129 | 16.2094 | 1010.5941 | -4.1611 | -3.4973 | -3.7254
2013-10-10 | 12.2482 | 11.7781 | 1009.3701 | -2.463 |  | -1.7451
2013-10-11 | 10.5655 | 11.9823 | 1007.6817 | -3.3022 | -1.8621 | -2.4956
2013-10-12 | 11.3889 | 12.0865 | 1008.948 | -4.2975 | -2.9676 | -3.9224
2013-10-13 | 7.7187 | 12.3063 | 1001.5193 | -4.6586 | -3.8988 | -4.3199
2013-10-14 | 10.2122 | 11.4219 | 998.7758 | -4.575 | -2.9167 | -3.5544
2013-10-15 | 14.2923 | 12.1573 | 1002.1947 | -4.7875 | -5.049 | -4.5401
2013-10-16 | 14.4992 | 12.624 | 1001.5193 | -4.9631 | -4.4058 | -4.0592
2013-10-17 | 19.6328 | 15.2844 | 1005.4869 | -3.8928 | -1.1854 | -2.4091
2013-10-18 | 16.0802 | 15.124 | 1004.7272 | -5.8602 |  | -4.2112
2013-10-19 | 14.9695 | 16.0063 | 997.0453 | -4.47 | -3.1925 | -3.412
2013-10-20 | 15.6339 | 15.0354 | 997.2985 | -3.9184 | -1.4314 | -2.8024
2013-10-21 | 15.3197 | 16.4604 | 997.5517 | -4.3237 | -1.6203 | -2.9328
2013-10-22 | 18.7798 | 16.9823 | 988.477 | -4.2857 | -2.0303 | -3.5016
2013-10-23 | 13.339 | 15.1933 | 992.0647 | -1.9288 | -0.14072 | -1.4898
2013-10-24 | 12.7622 | 14.5542 | 1004.5583 | -4.2955 | -1.4634 | -2.5784
2013-10-25 | 15.5649 | 16.3635 | 996.6654 | -3.9539 | -2.0664 | -3.3885
2013-10-26 | 12.6872 | 15.5906 | 996.1589 | -4.1209 | -1.6884 | -3.29
2013-10-27 | 17.6316 | 13.8333 | 988.3925 | -5.0912 | -1.1055 | -3.2048
2013-10-28 | 9.6043 | 13.2563 | 985.438 | -2.5327 | -1.092 | -1.9987
2013-10-29 | 12.3459 | 10.9083 | 1003.0388 | -2.1714 | 0.36983 | -0.88109
2013-10-30 | 14.3508 | 11.4427 | 1012.1136 | -2.8589 | -1.2461 | -1.7985
2013-10-31 | 11.7651 | 14.0469 | 1008.3149 | -3.5051 | -1.4712 | -3.0051
2013-11-01 | 11.7183 | 14.1562 | 999.8732 | -4.335 | -1.9294 | -3.728
2013-11-02 | 16.5751 | 12.3708 | 990.1653 | -4.1661 | -2.6931 | -3.8181
2013-11-03 | 8.7265 | 9.4063 | 989.5744 | -3.7842 | -1.9414 | -2.8502
2013-11-04 | 10.436 | 9.1781 | 982.821 | -2.0819 | -0.47026 | -1.4877
2013-11-05 | 13.3476 | 11.0365 | 986.1133 | -2.6048 | -1.9574 | -2.1382
2013-11-06 | 13.7255 | 13.8583 | 991.2205 | -2.8042 | -1.1816 | -2.3684
2013-11-07 | 11.2222 | 12.6156 | 998.1005 | -2.2985 | -1.0851 | -2.4226
2013-11-08 | 12.0925 | 11.0062 | 996.7076 | -3.6934 | -1.7804 | -3.1534
2013-11-09 | 10.742 | 8.5854 | 997.0452 | -3.8679 | -2.2184 | -2.9852
2013-11-10 | 21.4601 | 9.3573 | 1007.8928 | -3.4012 | -1.5754 | -1.5953
2013-11-11 | 10.2275 | 11.7219 | 1014.1818 | -4.7231 | -2.1661 | -2.7165
2013-11-12 | 11.8483 | 13.276 | 1017.9384 | -3.1791 | -2.5197 | -2.8434
2013-11-13 | 16.5115 | 9.3927 | 1023.13 | -4.1532 | -3.7975 | -3.4659
2013-11-14 | 14.3958 | 9.826 | 1015.4481 | -2.4554 | -1.8445 | -1.9763
2013-11-15 | 24.8471 | 8.4031 | 1023.8475 | -2.9766 | -2.5717 | -2.3094
2013-11-16 | 24.3122 | 9.4885 | 1022.919 | -5.6255 | -5.2277 | -4.3432
2013-11-17 | 20.9932 | 11.0521 | 1014.7727 | -8.1626 | -6.6862 | -6.7406
2013-11-18 | 15.9557 | 10.9396 | 1001.5615 |  | -7.783 | -7.7079
2013-11-19 | 10.0001 | 5.8458 | 1004.9382 | -2.5864 | -3.0738 | -2.8109
2013-11-20 | 7.9761 | 5.1771 | 994.2595 | -5.7455 | -4.0541 | -3.9466
2013-11-21 | 10.039 | 6.0792 | 995.1459 | -2.8169 | -1.1491 | -1.5203
2013-11-22 | 11.8521 | 6.0792 | 1008.3149 | -3.2597 | -1.6071 | -1.6454
2013-11-23 | 10.4347 | 6.7292 | 1014.9416 | -5.057 | -3.6721 | -3.2648
2013-11-24 | 11.3797 | 7.5615 | 1021.5683 | -4.3928 | -3.5314 | -3.217
2013-11-25 | 16.6891 | 6.8719 | 1028.5327 | -3.7083 | -2.9974 | -2.2551
2013-11-26 | 18.1203 | 7.099 | 1029.7145 | -5.5202 | -4.8088 | -3.9728
2013-11-27 | 18.556 | 10.6188 | 1025.2404 | -9.5581 | -7.0466 | -6.4124
2013-11-28 | 21.0431 | 11.0542 | 1025.6625 | -10.9123 | -9.3268 | -8.1309
2013-11-29 | 10.2539 | 9.3135 | 1017.7273 | -6.2752 | -6.9415 | -5.9365
2013-11-30 | 18.1904 | 7.8552 | 1018.8247 | -3.293 | -2.2455 | -1.787
2013-12-01 | 21.5368 | 8.6042 | 1024.354 | -5.7276 | -4.5873 | -3.4393
2013-12-02 | 20.7241 | 10.1042 | 1024.7339 | -5.9412 | -4.9367 | -4.6836
2013-12-03 | 26.3642 | 8.5042 | 1020.2598 | -5.765 | -5.5109 | -4.555
2013-12-04 | 16.1638 | 8.7115 | 1020.7663 | -6.7693 | -4.4263 | -4.9992
2013-12-05 | 11.8298 | 7.1458 | 1015.2792 | -4.9266 | -4.2334 | -3.3011
2013-12-06 | 12.359 | 7.7396 | 1019.3313 | -2.8496 | -2.4741 | -1.754
2013-12-07 | 10.1312 | 9.676 | 1017.854 | -5.5032 | -4.6228 | -4.0531
2013-12-08 | 11.7215 | 10.3146 | 1017.4319 | -4.2984 | -2.8516 | -2.595
2013-12-09 | 14.7434 | 10.199 | 1020.6397 | -6.2168 | -3.5342 | -3.6066
2013-12-10 | 22.2286 | 9.4052 | 1022.8345 | -8.272 | -8.1567 | -7.4467
2013-12-11 | 21.7491 | 7.3781 | 1020.5553 | -9.2492 | -8.1244 | -7.5391
2013-12-12 | 29.2314 | 9.4021 | 1016.3767 | -10.3473 | -9.9578 | -9.4027
2013-12-13 | 18.0508 | 12.1146 | 1011.2695 | -8.2248 |  | -6.1066
2013-12-14 | 17.7819 | 9.7833 | 1014.4773 | -4.5418 | -1.5661 | -3.1634
2013-12-15 | 13.6026 | 12.2437 | 1011.5227 | -4.8236 | -1.8151 | -3.1231
2013-12-16 | 11.5052 | 12.299 | 1008.8636 | -4.6565 | -1.8231 | -3.1606
2013-12-17 | 7.8004 | 7.901 | 1012.2402 | -5.5683 | -3.7585 | -4.1476
2013-12-18 | 9.9948 | 9.6448 | 998.7336 | -6.4395 | -4.3286 | -5.3964
2013-12-19 | 13.989 | 7.7563 | 994.2595 | -2.4394 | -0.18854 | -1.2544
2013-12-20 | 16.3793 | 7.4354 | 1011.1006 | -2.8143 | -0.59424 | -1.4558
2013-12-21 | 12.1903 | 11.2542 | 1004.8116 | -4.6298 | -1.6823 | -2.9606
2013-12-22 | 13.3665 | 8.3813 | 1001.6882 | -3.4583 | -0.82308 | -2.1516
2013-12-23 | 11.9834 | 9.7125 | 989.0257 | -3.7961 | -3.3725 | -4.081
2013-12-24 | 11.1963 | 9.2198 | 971.0871 | -2.0931 | -1.2446 | -2.5103
2013-12-25 | 10.1388 | 6.6646 | 975.8989 | -2.7295 | -0.7347 | -1.488
2013-12-26 | 9.7567 | 6.8135 | 986.4088 | -3.8371 | -2.5092 | -2.8605
2013-12-27 | 22.3359 | 9.126 | 978.769 | -3.8442 | -1.4613 | -2.5351
2013-12-28 | 13.9353 | 7.0271 | 989.4055 | -2.28 | -0.6664 | -1.3716
2013-12-29 | 14.7106 | 5.6562 | 1006.8798 | -3.3627 | -2.1156 | -1.9558
2013-12-30 | 15.5893 | 9.2875 | 1002.5745 | -4.5254 | -2.1717 | -2.9754
2013-12-31 | 10.251 | 9.1104 | 995.2303 | -4.1659 | -2.6695 | -3.4088
2014-01-01 | 12.626 | 9.6229 | 984.2561 | -4.7682 | -2.3724 | -3.6581

## Results
DateTime | CorrectedValue