## Introduction
Volatile Correction Model
Version 1.1
The Environmental Research Group have developed this application to allow users to correct their TEOM measurements based on nearby FDMS measurements.
Site | Rhondda Cynon Taf Nantgarw
Start Date | 01/01/2008
End Date | 31/12/2008
This spreadsheet was created using the website | www.volatile-correction-model.info
You can also contact us via email at | vcm@erg.kcl.ac.uk
Using the correction model
1. Go to the Summary sheet and ensure details are correct | Summary Page
2. Go to the Data sheet and enter any local measurement data (e.g. FDMS purge, temperature, barometric pressure etc). Please ensure that the measurements are in the correct units, especially barometric pressure which should be in millibar (mbar). If you need help converting these units please see the help section of the VCM Web Portal. | Data Page
3. Paste in the TEOM data you would like to correct into the TEOM column on the data page. | Data Page
4. Copy the data out of the results sheet - if copying to excel then use copy, and then paste special, values | Results Page
Cell colours
Data Entry | Data Entry Needed (unless values already there)
Fixed Values | Fixed after setup on website
Calculated Values | Values will be automatically calculated
Warnings | Warning for cell

## Summary
Summary | Text | Value
0
Site Name | Rhondda Cynon Taf Nantgarw
Organisation
Start Date | 01/01/2008
End Date | 31/12/2008
TEOM data already corrected with 1.3 factor | No
EPA Constant A |  | 3
EPA Constant B |  | 1.03
Instrument Temperature |  | 25
Instrument Pressure |  | 1013
Instrument reports to local ambient readings | No
Timescale | Hourly
Pressure Site | Cardiff Centre AURN (CF0)
Pressure Site Warning
Temperature Site | Cardiff Centre AURN (CF0)
Temperature Site Warning
FDMS Site 1 | Bristol St Pauls AURN (BR0)
FDMS Site 1 Warning
FDMS Site 2 | Port Talbot Margam AURN (PT4)
FDMS Site 2 Warning
FDMS Site 3 | Average of remaining sites within range
FDMS Site 3 Warning

## Data
DateTime | TEOM | Temperature | Pressure | FDMS1 | FDMS2 | FDMS3
| 0 | 0 | 0 | 0 | 0 | 0
2008-01-01 |  | 19.8 | 1019.3944 | -5 | -4 | -4
2008-01-01 01:00 |  | 19.8 | 1018.8935 | -4 | -4 | -4.5
2008-01-01 02:00 |  | 19.9 | 1018.461 | -7 | -5 | -4
2008-01-01 03:00 |  | 19.7 | 1018.0171 | -5 | -3 | -4.5
2008-01-01 04:00 |  | 19.6 | 1017.4668 | -2 | -4 | -4.5
2008-01-01 05:00 |  | 19.7 | 1017.2694 | -3 | -2 | -4
2008-01-01 06:00 |  | 19.7 | 1017.0168 | -5 | -4 | -2.5
2008-01-01 07:00 |  | 19.7 | 1016.6421 | -3 | -5 | -1.5
2008-01-01 08:00 |  | 19.6 | 1016.4752 | -3 | -2 | -2.5
2008-01-01 09:00 |  | 19.7 | 1016.3707 | -1 | -5 | -2.5
2008-01-01 10:00 |  | 19.7 | 1016.0719 | -2 | -4 | -2.5
2008-01-01 11:00 |  | 19.8 | 1015.595 | -4 | -3 | -3
2008-01-01 12:00 |  | 19.8 | 1015.0015 | -4 | -4 | -4
2008-01-01 13:00 |  | 19.8 | 1014.4193 | -6 | -5 | -3.5
2008-01-01 14:00 |  | 19.8 | 1014.0287 | -3 | -5 | -3
2008-01-01 15:00 |  | 19.7 | 1013.9191 | -3 | -3 | -3
2008-01-01 16:00 |  | 19.8 | 1013.8481 | -3 | -6 | -2.5
2008-01-01 17:00 |  | 19.8 | 1013.7606 | -4 | -4 | -3
2008-01-01 18:00 |  | 19.7 | 1013.5467 | -4 | -6 | -3
2008-01-01 19:00 |  | 19.6 | 1013.2333 | -4 | -4 | -3
2008-01-01 20:00 |  | 19.5 | 1012.9221 | -2 | -3 | -2.5
2008-01-01 21:00 |  | 19.5 | 1012.7904 | -5 | -2 | -1.5
2008-01-01 22:00 |  | 19.5 | 1012.5212 | -5 | -1 | -1.5
2008-01-01 23:00 |  | 19.5 | 1012.1179 | -5 | -5 | -2.5
2008-01-02 |  | 19.5 | 1011.6698 | -2 | -4 | -3
2008-01-02 01:00 |  | 19.4 | 1011.2421 | -4 | -2 | -3
2008-01-02 02:00 |  | 19.5 | 1011.0353 | -5 | -2 | -3
2008-01-02 03:00 |  | 19.5 | 1011.0159 | -2 | -3 | -3
2008-01-02 04:00 |  | 19.4 | 1010.6821 | -4 | -3 | -4.5
2008-01-02 05:00 |  | 19.4 | 1010.4649 | -6 | -4 | -3
2008-01-02 06:00 |  | 19.5 | 1010.2598 | -6 | -3 | -1
2008-01-02 07:00 |  | 19.4 | 1010.1742 | -5 | -6 | -4.5
2008-01-02 08:00 |  | 19.5 | 1010.3451 | -7 | -4 | -3.5
2008-01-02 09:00 |  | 19.5 | 1010.5218 | -6 | -4 | -4.5
2008-01-02 10:00 |  | 19.4 | 1010.0137 | -7 | -5 | -4.5
2008-01-02 11:00 |  | 19.4 | 1009.1792 | -7 | -6 | -4.5
2008-01-02 12:00 |  | 19.5 | 1008.2426 | -4 | -4 | -6
2008-01-02 13:00 |  | 19.5 | 1007.3498 | -4 | -6 | -5
2008-01-02 14:00 |  | 19.5 | 1006.6245 | -5 | -7 | -5
2008-01-02 15:00 |  | 19.5 | 1006.3915 | -4 | -4 | -4
2008-01-02 16:00 |  | 19.6 | 1005.8854 | -5 | -4 | -6.5
2008-01-02 17:00 |  | 19.7 | 1005.2057 | -5 | -5 | -9.5
2008-01-02 18:00 |  | 19.8 | 1004.4858 | -6 | -6 | -5
2008-01-02 19:00 |  | 19.8 | 1004.2676 | -6 | -5 | -4
2008-01-02 20:00 |  | 19.9 | 1003.8127 | -5 | -3 | -6.5
2008-01-02 21:00 |  | 19.7 | 1003.3104 | -7 | -2 | -5
2008-01-02 22:00 |  | 19.5 | 1002.6155 | -7 | -5 | -7
2008-01-02 23:00 |  | 19.5 | 1001.77 | -9 | -6 | -6.5
2008-01-03 |  | 19.3 | 1000.6493 | -9 | -6 | -6.5
2008-01-03 01:00 |  | 19.2 | 999.8428 | -8 | -7 | -6
2008-01-03 02:00 |  | 19.2 | 999.1645 | -8 | -6 | -7
2008-01-03 03:00 |  | 19.1 | 998.6193 | -8 | -6 | -7.5
2008-01-03 04:00 |  | 18.9 | 997.5392 | -9 | -8 | -7.5
2008-01-03 05:00 |  | 18.9 | 996.6277 | -7 | -5 | -7
2008-01-03 06:00 |  | 18.9 | 995.8399 | -6 | -5 | -4.5
2008-01-03 07:00 |  | 18.8 | 995.555 | -5 | -4 | -3
2008-01-03 08:00 |  | 18.8 | 995.2499 | -6 | -5 | -6
2008-01-03 09:00 |  | 18.6 | 994.908 | -5 | -3 | -3
2008-01-03 10:00 |  | 18.4 | 994.5722 | -6 | -5 | -4.5
2008-01-03 11:00 |  | 18.3 | 993.7838 | -6 | -5 | -4
2008-01-03 12:00 |  | 18.5 | 993.2772 | -6 | -5 | -6
2008-01-03 13:00 |  | 18.7 | 993.2037 | -4 | -3 | -4.5
2008-01-03 14:00 |  | 18.8 | 993.2304 | -4 | -2 | -3.5
2008-01-03 15:00 |  | 18.8 | 993.311 | -5 | -1 | -2.5
2008-01-03 16:00 |  | 18.9 | 993.7919 | -4 | -2 | -1.5
2008-01-03 17:00 |  | 18.9 | 994.1555 | -4 | -3 | -3.5
2008-01-03 18:00 |  | 18.9 | 994.4109 | -5 | -3 | -3
2008-01-03 19:00 |  | 19.1 | 994.615 | -6 | -2 | -5.5
2008-01-03 20:00 |  | 19.2 | 994.8524 | -5 | -9 | -4
2008-01-03 21:00 |  | 19.3 | 995.0965 | -6 | -4 | -5.5
2008-01-03 22:00 |  | 19.4 | 995.2821 | -6 | -3 | -4
2008-01-03 23:00 |  | 19.4 | 995.3642 | -6 | -3 | -5.5
2008-01-04 |  | 19.5 | 995.5551 | -6 | -4 | -4.5
2008-01-04 01:00 |  | 19.6 | 995.6238 | -7 | -3 | -5
2008-01-04 02:00 |  | 19.8 | 995.8963 | -6 | -4 | -5.5
2008-01-04 03:00 |  | 19.8 | 995.9693 | -8 | -6 | -6
2008-01-04 04:00 |  | 19.7 | 996.1578 | -7 | -4 | -6.5
2008-01-04 05:00 |  | 19.7 | 996.0065 | -6 | -5 | -6.5
2008-01-04 06:00 |  | 19.8 | 995.9191 | -7 | -5 | -8
2008-01-04 07:00 |  | 19.8 | 995.8701 | -9 | -3 | -7.5
2008-01-04 08:00 |  | 19.8 | 995.8367 | -5 | -5 | -8
2008-01-04 09:00 |  | 19.6 | 995.9876 | -9 | -4 | -7.5
2008-01-04 10:00 |  | 19.6 | 995.5685 | -8 | -5 | -7
2008-01-04 11:00 |  | 19.5 | 994.9091 | -10 | -7 | -10.5
2008-01-04 12:00 |  | 19.5 | 994.0885 | -15 | -8 | -10
2008-01-04 13:00 |  | 19.5 | 992.9257 | -14 | -8 | -10
2008-01-04 14:00 |  | 19.5 | 992.0793 | -10 | -7 | -13
2008-01-04 15:00 |  | 19.3 | 991.0234 | -8 | -8 | -12
2008-01-04 16:00 |  | 19.3 | 989.7375 | -10 | -3 | -9
2008-01-04 17:00 |  | 19.2 | 988.6519 | -9 | -5 | -6.5
2008-01-04 18:00 |  | 19.2 | 987.7147 | -8 | -4 | -5.5
2008-01-04 19:00 |  | 19.2 | 987.0473 | -4 | -4 | -5
2008-01-04 20:00 |  | 19.2 | 986.085 | -4 | -6 | -3
2008-01-04 21:00 |  | 19.2 | 984.937 | -2 | -4 | 0
2008-01-04 22:00 |  | 19.2 | 984.3062 | -3 | -6 | -1
2008-01-04 23:00 |  | 19.2 | 985.0832 | -2 | -2 | -1
2008-01-05 |  | 19.2 | 985.4812 | -2 | -1 | -1
2008-01-05 01:00 |  | 19.2 | 985.9683 | 2 | -4 | -2.5
2008-01-05 02:00 |  | 19.2 | 986.6718 | 0 | -3 | -1
2008-01-05 03:00 |  | 19.2 | 987.1532 | 0 | -2 | -2
2008-01-05 04:00 |  | 19.2 | 987.3745 | 1 | -4 | -1
2008-01-05 05:00 |  | 19.3 | 987.8116 | 1 | -2 | -1
2008-01-05 06:00 |  | 19.2 | 988.3626 | 1 | -3 | -1.5
2008-01-05 07:00 |  | 19.2 | 989.0061 | 2 | -5 | -2
2008-01-05 08:00 |  | 19.3 | 989.9656 | -1 | -2 | -1
2008-01-05 09:00 |  | 19.4 | 990.7876 | 1 | -1 | 0
2008-01-05 10:00 |  | 19.4 | 991.5057 | 0 | -1 | 1.5
2008-01-05 11:00 |  | 19.3 | 992.0048 | -2 | 5 | -2
2008-01-05 12:00 |  | 19.3 | 992.0491 | 0 | -12 | -2.5
2008-01-05 13:00 |  | 19.3 | 992.0352 | -3 | -3 | -3
2008-01-05 14:00 |  | 19.3 | 992.023 | 3 | 4 | -1.5
2008-01-05 15:00 |  | 19.3 | 992.3907 | -1 | -3 | -1
2008-01-05 16:00 |  | 19.3 | 992.5938 | 0 | -3 | -3
2008-01-05 17:00 |  | 19.2 | 992.5935 | 2 | -1 | -2
2008-01-05 18:00 |  | 19.3 | 992.9375 | 0 | -2 | -0.5
2008-01-05 19:00 |  | 19.3 | 993.3961 | 1 | -2 | -1.5
2008-01-05 20:00 |  | 19.4 | 994.0137 | -1 | -1 | -0.5
2008-01-05 21:00 |  | 19.5 | 994.5837 | -1 | -1 | -1
2008-01-05 22:00 |  | 19.5 | 995.3029 | -1 | 0 | -1
2008-01-05 23:00 |  | 19.5 | 996.1845 | 1 | -1 | -1.5
2008-01-06 |  | 19.7 | 997.0241 | 2 | 0 | -1
2008-01-06 01:00 |  | 19.7 | 998.1201 | -1 | 0 | -0.5
2008-01-06 02:00 |  | 19.7 | 999.0452 | 1 | 0 | 0
2008-01-06 03:00 |  | 19.7 | 999.6766 | -1 | -2 | -2.5
2008-01-06 04:00 |  | 20 | 1000.3084 | -1 | -1 | -4.5
2008-01-06 05:00 |  | 20 | 1001.1869 | -2 | -1 | -1
2008-01-06 06:00 |  | 20 | 1001.9403 | -2 | -1 | -0.5
2008-01-06 07:00 |  | 19.8 | 1002.5868 | -1 | -2 | -0.5
2008-01-06 08:00 |  | 19.4 | 1003.5007 | -1 | -1 | -3
2008-01-06 09:00 |  | 19.1 | 1004.3726 | -1 | 2 | 0
2008-01-06 10:00 |  | 18.9 | 1004.6989 | 4 | 3 | 0
2008-01-06 11:00 |  | 19.3 | 1004.577 | -2 | -4 | -1.5
2008-01-06 12:00 |  | 19.7 | 1004.2806 | -6 | -2 | -2
2008-01-06 13:00 |  | 19.5 | 1003.8705 | -2 | -4 | -0.5
2008-01-06 14:00 |  | 19.5 | 1003.6284 | -1 | -2 | -2.5
2008-01-06 15:00 |  | 19.5 | 1003.1429 | -2 | -3 | -4.5
2008-01-06 16:00 |  | 19.4 | 1002.4365 | -3 | -2 | -4.5
2008-01-06 17:00 |  | 19.3 | 1001.4718 | -3 | -3 | -5
2008-01-06 18:00 |  | 19.3 | 1000.1611 | -4 | 0 | -5
2008-01-06 19:00 |  | 19.4 | 998.5801 | -3 | 2 | -1
2008-01-06 20:00 |  | 19.4 | 997.0491 | -4 | -7 | -1.5
2008-01-06 21:00 |  | 19.4 | 995.6708 | 0 | -7 | -1
2008-01-06 22:00 |  | 19.4 | 994.7334 | 0 | -3 | -1.5
2008-01-06 23:00 |  | 19.4 | 994.9152 | 0 | -5 | 0.5
2008-01-07 |  | 19.5 | 995.1925 | -1 | -6 | -3
2008-01-07 01:00 |  | 19.4 | 995.2385 | 1 | -1 | -3
2008-01-07 02:00 |  | 19.4 | 995.7152 | -1 | -3 | -0.5
2008-01-07 03:00 |  | 19.3 | 996.1258 | -3 | -6 | -0.5
2008-01-07 04:00 |  | 19.3 | 996.4527 | -2 | 0 | -0.5
2008-01-07 05:00 |  | 19.3 | 996.6719 | 0 | 0 | 0
2008-01-07 06:00 |  | 19.3 | 997.2429 | -1 | 1 | 1
2008-01-07 07:00 |  | 19.4 | 998.1442 | 3 | 2 | 2
2008-01-07 08:00 |  | 19.4 | 999.633 | 3 | 2 | 2.5
2008-01-07 09:00 |  | 19.4 | 1001.2763 | 0 | 3 | 2
2008-01-07 10:00 |  | 19.4 | 1002.466 |  | 1 | 3
2008-01-07 11:00 |  | 19.4 | 1003.1213 | 0 | -2 | 0
2008-01-07 12:00 |  | 19.4 | 1003.4336 | 1 | -8 | -0.5
2008-01-07 13:00 |  | 19.4 | 1003.1499 | -3 | -5 | -3.5
2008-01-07 14:00 |  | 19.4 | 1003.3886 | -3 | 0 | 0
2008-01-07 15:00 |  | 19.5 | 1004.3129 | 1 | 0 | -1
2008-01-07 16:00 |  | 19.5 | 1005.5674 | 2 | -1 | -1.5
2008-01-07 17:00 |  | 19.5 | 1006.7181 | 1 | 0 | 1
2008-01-07 18:00 |  | 19.5 | 1007.86 | 4 | 3 | 1.5
2008-01-07 19:00 |  | 19.5 | 1008.7383 | -1 | 1 | 0.5
2008-01-07 20:00 |  | 19.4 | 1009.3297 | -2 | -1 | -1.5
2008-01-07 21:00 |  | 19.5 | 1009.4125 | -1 | 2 | -0.5
2008-01-07 22:00 |  | 19.5 | 1009.5386 | -1 | -3 | -1
2008-01-07 23:00 |  | 19.5 | 1009.6791 | 2 | -1 | -1.5
2008-01-08 |  | 19.4 | 1009.6413 | 0 | -3 | -0.5
2008-01-08 01:00 |  | 19.5 | 1009.5109 | 0 | -4 | -4
2008-01-08 02:00 |  | 19.5 | 1009.3344 | 0 | -3 | -0.5
2008-01-08 03:00 |  | 19.4 | 1009.1148 | -3 | -3 | -1.5
2008-01-08 04:00 |  | 19.5 | 1008.8954 | -1 | -4 | -2
2008-01-08 05:00 |  | 19.5 | 1008.4826 | 1 | -3 | -3
2008-01-08 06:00 |  | 19.5 | 1008.0231 | 0 | -3 | -2.5
2008-01-08 07:00 |  | 19.5 | 1007.6182 | -1 | -4 | -2
2008-01-08 08:00 |  | 19.5 | 1007.2713 | -1 | -4 | -1.5
2008-01-08 09:00 |  | 19.5 | 1007.0083 | -2 | -4 | -1.5
2008-01-08 10:00 |  | 19.6 | 1006.451 | -1 | -5 | -1.5
2008-01-08 11:00 |  | 19.7 | 1005.4865 | -4 | -6 | -2
2008-01-08 12:00 |  | 19.8 | 1004.6114 | -1 | -4 | -2
2008-01-08 13:00 |  | 19.9 | 1003.6011 | -5 | -5 | -2
2008-01-08 14:00 |  | 19.9 | 1002.9138 | -2 | -7 | -4
2008-01-08 15:00 |  | 20 | 1002.53 | -5 | -6 | -3.5
2008-01-08 16:00 |  | 19.9 | 1001.9712 | 0 | -6 | -3.5
2008-01-08 17:00 |  | 19.8 | 1001.1625 | -6 | -8 | -2.5
2008-01-08 18:00 |  | 19.7 | 999.8758 | -5 | 3 | -1
2008-01-08 19:00 |  | 19.7 | 998.6086 | -2 | -2 | 0.5
2008-01-08 20:00 |  | 19.8 | 997.468 | -3 | -1 | -4
2008-01-08 21:00 |  | 19.4 | 996.467 | -3 | -5 | -2.5
2008-01-08 22:00 |  | 19.4 | 995.973 | 1 | -4 | -2
2008-01-08 23:00 |  | 19.4 | 996.7854 | 0 | -1 | -1.5
2008-01-09 |  | 19.3 | 997.4902 | 0 | -1 | 0.5
2008-01-09 01:00 |  | 19.3 | 998.1805 | 0 | -2 | -2
2008-01-09 02:00 |  | 19.4 | 998.6959 | -1 | -2 | 1
2008-01-09 03:00 |  | 19.3 | 998.9517 | 2 | -3 | 0
2008-01-09 04:00 |  | 19.4 | 999.2785 | -1 | -1 | -1
2008-01-09 05:00 |  | 19.3 | 999.4586 | 2 | 0 | -1
2008-01-09 06:00 |  | 19.4 | 999.9437 | 2 | -2 | -0.5
2008-01-09 07:00 |  | 19.3 | 1000.7128 | 0 | -1 | -0.5
2008-01-09 08:00 |  | 19.4 | 1001.7138 | 2 | 0 | 0.5
2008-01-09 09:00 |  | 19.6 | 1002.2817 | 0 | 0 | 0
2008-01-09 10:00 |  | 19.5 | 1002.8262 | 1 | -2 | 0
2008-01-09 11:00 |  | 19.4 | 1002.9861 | -1 | 1 | -1.5
2008-01-09 12:00 |  | 19.5 | 1002.8883 | -3 | 2 | -2
2008-01-09 13:00 |  | 19.6 | 1002.7086 | 1 | 0 | 1
2008-01-09 14:00 |  | 19.6 | 1002.7115 | 0 | -5 | -1.5
2008-01-09 15:00 |  | 19.4 | 1002.6892 | 3 | 0 | -2.5
2008-01-09 16:00 |  | 19.4 | 1002.9042 | 2 | 0 | -1
2008-01-09 17:00 |  | 19.4 | 1003.1876 | 0 | -1 | -1
2008-01-09 18:00 |  | 19.4 | 1003.2093 | -1 | -3 | -2.5
2008-01-09 19:00 |  | 19.4 | 1003.1197 | 0 | -5 | -2
2008-01-09 20:00 |  | 19.5 | 1002.8497 | -1 | -3 | -1
2008-01-09 21:00 |  | 19.5 | 1002.3325 | -1 | -3 | -1
2008-01-09 22:00 |  | 19.5 | 1001.7043 | -1 | -3 | -0.5
2008-01-09 23:00 |  | 19.6 | 1001.0434 | -3 | -4 | -1.5
2008-01-10 |  | 19.7 | 1000.5562 | -1 | -3 | -2
2008-01-10 01:00 |  | 19.7 | 1000.046 | -3 | -3 | -2
2008-01-10 02:00 |  | 19.7 | 999.4527 | 0 | -5 | -2.5
2008-01-10 03:00 |  | 19.7 | 998.7224 | -4 | -4 | -3
2008-01-10 04:00 |  | 19.8 | 998.0196 | -2 | -4 | -4
2008-01-10 05:00 |  | 19.8 | 997.5911 | -4 | -5 | -2.5
2008-01-10 06:00 |  | 19.7 | 997.1531 | -3 | -4 | -3.5
2008-01-10 07:00 |  | 19.6 | 996.5238 | -2 | -4 | -3.5
2008-01-10 08:00 |  | 19.7 | 995.7872 | -1 | -6 | -4.5
2008-01-10 09:00 |  | 19.7 | 995.0227 | -2 | -1 | -3
2008-01-10 10:00 |  | 19.7 | 994.4258 | 1 | -5 | -2.5
2008-01-10 11:00 |  | 19.7 | 993.3466 | -2 | -2 | 0
2008-01-10 12:00 |  | 19.6 | 992.41 | -1 | -8 | -0.5
2008-01-10 13:00 |  | 19.6 | 991.616 | 3 | -4 | 1
2008-01-10 14:00 |  | 19.6 | 991.3142 | 0 | -2 | -1
2008-01-10 15:00 |  | 19.6 | 991.3686 | 0 | -3 | -1.5
2008-01-10 16:00 |  | 19.7 | 991.7018 | -1 | 0 | -1.5
2008-01-10 17:00 |  | 19.6 | 992.0773 | -1 | -4 | -2
2008-01-10 18:00 |  | 19.6 | 992.4119 | 0 | -3 | -2
2008-01-10 19:00 |  | 19.6 | 992.4892 | -1 | -3 | -1.5
2008-01-10 20:00 |  | 19.6 | 992.4181 | 0 | -5 | -1.5
2008-01-10 21:00 |  | 19.6 | 992.729 | 0 | -5 | -0.5
2008-01-10 22:00 |  | 19.5 | 992.933 | -1 | -4 | -3
2008-01-10 23:00 |  | 19.5 | 992.9557 | -2 | -4 | -2.5
2008-01-11 |  | 19.5 | 992.622 | -2 | -3 | -3.5
2008-01-11 01:00 |  | 19.4 | 992.0257 | -2 | -2 | -3
2008-01-11 02:00 |  | 19.3 | 991.6511 | -3 | -3 | -4
2008-01-11 03:00 |  | 19.3 | 991.0213 | -2 | -2 | -2.5
2008-01-11 04:00 |  | 19.2 | 990.1717 | -2 | -4 | -4.5
2008-01-11 05:00 |  | 19.3 | 989.0282 | -3 | -5 | -4
2008-01-11 06:00 |  | 19.3 | 987.9521 | -2 | -5 | -3.5
2008-01-11 07:00 |  | 19.2 | 986.6383 | -4 | -7 | -2
2008-01-11 08:00 |  | 19.2 | 985.351 | -5 | -3 | -3.5
2008-01-11 09:00 |  | 19.2 | 984.2151 | -4 | -3 | -4
2008-01-11 10:00 |  | 19.2 | 983.2522 | -3 | -2 | -3
2008-01-11 11:00 |  | 19.2 | 982.0723 | -4 | -3 | -4
2008-01-11 12:00 |  | 19.2 | 981.1518 | -4 | -2 | -3
2008-01-11 13:00 |  | 19.2 | 980.6219 | -2 | -1 | -2
2008-01-11 14:00 |  | 19.2 | 980.3775 | -2 | -1 | -3
2008-01-11 15:00 |  | 19.4 | 980.7219 | 1 | 0 | 0
2008-01-11 16:00 |  | 19.5 | 980.4984 | 3 | -2 | 1
2008-01-11 17:00 |  | 19.4 | 980.4331 | 1 | -1 | 0
2008-01-11 18:00 |  | 19.4 | 980.5819 | 2 | 3 | 1
2008-01-11 19:00 |  | 19.4 | 980.8073 | 0 | 3 | 2
2008-01-11 20:00 |  | 19.4 | 981.0638 | 1 | -2 | 0
2008-01-11 21:00 |  | 19.5 | 981.8534 | 1 | -1 | 1
2008-01-11 22:00 |  | 19.5 | 983.2615 | 1 | 0 | 1.5
2008-01-11 23:00 |  | 19.6 | 985.6119 | 1 | 1 | 2.5
2008-01-12 |  | 19.6 | 987.8124 | 0 | 0 | 1.5
2008-01-12 01:00 |  | 19.6 | 989.8332 | 1 | 1 | 1
2008-01-12 02:00 |  | 19.7 | 991.7389 | 3 | 2 | 1
2008-01-12 03:00 |  | 19.9 | 993.22 | 1 | 1 | 0.5
2008-01-12 04:00 |  | 19.8 | 994.547 | 0 | 1 | 0.5
2008-01-12 05:00 |  | 20.1 | 996.063 | 0 | 3 | 2.5
2008-01-12 06:00 |  | 19.9 | 997.2874 | 3 | -2 | 1
2008-01-12 07:00 |  | 19.9 | 998.4308 | 2 | -1 | 2
2008-01-12 08:00 |  | 20 | 999.5107 | 3 | 1 | 1.5
2008-01-12 09:00 |  | 19.8 | 1000.2726 | 3 | 3 | 4
2008-01-12 10:00 |  | 19.8 | 1000.9177 | 2 | 2 | 0.5
2008-01-12 11:00 |  | 19.6 | 1001.13 | 1 | -2 | -1
2008-01-12 12:00 |  | 19.6 | 1001.2043 | -1 | -4 | -0.5
2008-01-12 13:00 |  | 19.7 | 1001.2712 | -1 | 0 | -3
2008-01-12 14:00 |  | 19.8 | 1001.6168 | -1 | -2 | -3
2008-01-12 15:00 |  | 19.8 | 1001.9637 | -1 | -4 | -2.5
2008-01-12 16:00 |  | 19.7 | 1002.1705 | -3 | -3 | -3.5
2008-01-12 17:00 |  | 19.7 | 1002.174 | 0 | -3 | -4
2008-01-12 18:00 |  | 19.6 | 1002.1608 | -2 | -2 | -3
2008-01-12 19:00 |  | 19.5 | 1002.0451 | -2 | -1 | -0.5
2008-01-12 20:00 |  | 19.4 | 1001.6245 | -1 | 0 | -1.5
2008-01-12 21:00 |  | 19.5 | 1001.2435 | -2 | -2 | -2.5
2008-01-12 22:00 |  | 19.6 | 1000.6778 | -2 | -6 | -2.5
2008-01-12 23:00 |  | 19.6 | 1000.1459 | 0 | -5 | -1.5
2008-01-13 |  | 19.6 | 999.6562 | -1 | -6 | -3
2008-01-13 01:00 |  | 19.7 | 999.4014 | 0 | -5 | -2
2008-01-13 02:00 |  | 19.7 | 999.2518 | -1 | -4 | -2
2008-01-13 03:00 |  | 19.7 | 999.0284 | -1 | -5 | -3.5
2008-01-13 04:00 |  | 19.7 | 998.7633 | -2 | -5 | -2
2008-01-13 05:00 |  | 19.6 | 998.6777 | -2 | -4 | -3.5
2008-01-13 06:00 |  | 19.7 | 998.6249 | -1 | -6 | -2.5
2008-01-13 07:00 |  | 19.6 | 998.5401 | -1 | -5 | -2
2008-01-13 08:00 |  | 19.6 | 998.5246 | 0 | -3 | -3.5
2008-01-13 09:00 |  | 19.7 | 998.4551 | -1 | -6 | -2.5
2008-01-13 10:00 |  | 19.7 | 998.1682 | 0 | -5 | -3
2008-01-13 11:00 |  | 19.7 | 997.5449 | -1 | -6 | -2.5
2008-01-13 12:00 |  | 19.8 | 996.8851 | -1 | -6 | -2.5
2008-01-13 13:00 |  | 19.8 | 995.8796 | -2 | -6 | -3.5
2008-01-13 14:00 |  | 19.7 | 995.1904 | -3 | -3 | -2.5
2008-01-13 15:00 |  | 19.7 | 994.5478 | -2 | -6 | -3.5
2008-01-13 16:00 |  | 19.7 | 993.9883 | -3 | -3 | -3.5
2008-01-13 17:00 |  | 19.6 | 993.1988 | -2 | -3 | -4.5
2008-01-13 18:00 |  | 19.6 | 992.7337 | -3 | -4 | -2.5
2008-01-13 19:00 |  | 19.5 | 992.2692 | -3 | -1 | -0.5
2008-01-13 20:00 |  | 19.4 | 991.4685 | -1 | -2 | -1.5
2008-01-13 21:00 |  | 19.3 | 990.717 | -1 | -2 | -0.5
2008-01-13 22:00 |  | 19.3 | 990.2137 | 0 | -4 | -1.5
2008-01-13 23:00 |  | 19.4 | 989.5538 | -1 | -3 | -0.5
2008-01-14 |  | 19.4 | 989.1548 | -1 | -3 | -3.5
2008-01-14 01:00 |  | 19.4 | 988.8198 | -1 | -4 | -1
2008-01-14 02:00 |  | 19.4 | 988.5502 | -1 | -3 | -4
2008-01-14 03:00 |  | 19.3 | 988.5059 | -1 | -5 | -2.5
2008-01-14 04:00 |  | 19.3 | 988.5671 | -2 | -2 | -2
2008-01-14 05:00 |  | 19.3 | 988.4212 | -1 | 1 | -3
2008-01-14 06:00 |  | 19.4 | 988.2394 | 0 | 0 | -0.5
2008-01-14 07:00 |  | 19.3 | 988.0966 | 2 | -3 | 0.5
2008-01-14 08:00 |  | 19.3 | 988.1563 | 0 | -1 | 1
2008-01-14 09:00 |  | 19.3 | 988.3107 | 0 | -2 | 0
2008-01-14 10:00 |  | 19.4 | 988.5437 | 0 | 0 | 2
2008-01-14 11:00 |  | 19.4 | 988.5257 | 0 | -4 | -0.5
2008-01-14 12:00 |  | 19.4 | 988.2462 | 0 | -3 | 0.5
2008-01-14 13:00 |  | 19.5 | 988.3492 | 0 | -4 | -0.5
2008-01-14 14:00 |  | 19.5 | 988.5143 | 2 | 0 | -1.5
2008-01-14 15:00 |  | 19.4 | 989.0127 | 0 | -3 | -1
2008-01-14 16:00 |  | 19.4 | 989.4581 | -1 | -3 | -1
2008-01-14 17:00 |  | 19.4 | 990.0301 | -3 | -2 | -1
2008-01-14 18:00 |  | 19.4 | 990.4682 | 1 | 1 | -0.5
2008-01-14 19:00 |  | 19.4 | 990.7479 | 2 | -1 | -3
2008-01-14 20:00 |  | 19.4 | 990.8275 | -3 | -2 | -2
2008-01-14 21:00 |  | 19.5 | 990.6197 | 0 | -3 | -2.5
2008-01-14 22:00 |  | 19.4 | 990.1863 | 0 | -2 | -1.5
2008-01-14 23:00 |  | 19.4 | 989.571 | -1 | -5 | -2
2008-01-15 |  | 19.5 | 988.8875 | 0 | -6 | -2.5
2008-01-15 01:00 |  | 19.5 | 987.9927 | -3 | -7 | -6
2008-01-15 02:00 |  | 19.5 | 987.0498 | -5 | -4 | -7
2008-01-15 03:00 |  | 19.4 | 985.8091 | -4 | -4 | -4
2008-01-15 04:00 |  | 19.3 | 984.2257 | -3 | -5 | -4
2008-01-15 05:00 |  | 19.3 | 982.6015 | -4 | -5 | -3.5
2008-01-15 06:00 |  | 19.4 | 980.8956 | -4 | -8 | -4
2008-01-15 07:00 |  | 19.4 | 979.257 | -5 | -3 | -4
2008-01-15 08:00 |  | 19.5 | 977.4335 | -3 | -4 | -3
2008-01-15 09:00 |  | 19.5 | 975.6936 | -1 | -5 | -1
2008-01-15 10:00 |  | 19.5 | 974.274 | -2 | -6 | 0
2008-01-15 11:00 |  | 19.5 | 972.927 | 2 | -7 | 1.5
2008-01-15 12:00 |  | 19.6 | 972.3725 | 2 | -5 | -2.5
2008-01-15 13:00 |  | 19.7 | 972.2399 | 1 | -4 | -1.5
2008-01-15 14:00 |  | 19.5 | 972.1215 | -4 | -5 | -5.5
2008-01-15 15:00 |  | 19.5 | 971.6166 | -1 | -2 | -2.5
2008-01-15 16:00 |  | 19.5 | 971.0076 | 0 | -7 | -4
2008-01-15 17:00 |  | 19.4 | 970.1947 | -1 | -2 | -0.5
2008-01-15 18:00 |  | 19.2 | 969.522 | -1 | -1 | -1.5
2008-01-15 19:00 |  | 19.1 | 968.8491 | 1 | 0 | 0.5
2008-01-15 20:00 |  | 19 | 969.7746 | 2 | 0 | 1.5
2008-01-15 21:00 |  | 19 | 971.8922 | 0 | -4 | -2
2008-01-15 22:00 |  | 19.1 | 973.8855 | -2 | -1 | 1
2008-01-15 23:00 |  | 19.1 | 975.1485 | 2 | -4 | -2
2008-01-16 |  | 19.1 | 976.0645 | 0 | -5 | 0
2008-01-16 01:00 |  | 19.2 | 976.9869 | 0 | 4 | -0.5
2008-01-16 02:00 |  | 19.2 | 977.9901 | -1 | 0 | 0
2008-01-16 03:00 |  | 19.1 | 978.8672 | 0 | -2 | -1.5
2008-01-16 04:00 |  | 19.1 | 979.4581 | 0 | -2 | 1
2008-01-16 05:00 |  | 19.2 | 980.2771 | 2 | 0 | 0
2008-01-16 06:00 |  | 19.3 | 981.0881 | 1 | 0 | 0.5
2008-01-16 07:00 |  | 19.4 | 981.8168 | 1 | 2 | 2
2008-01-16 08:00 |  | 19.4 | 982.6167 | 2 | 1 | 1
2008-01-16 09:00 |  | 19.4 | 983.7638 | 2 | 0 | 1
2008-01-16 10:00 |  | 19.2 | 984.6095 | 1 | -1 | 0.5
2008-01-16 11:00 |  | 19.3 | 985.2787 | 1 |  | 0.5
2008-01-16 12:00 |  | 19.4 | 986.0884 | 1 |  | 1
2008-01-16 13:00 |  | 19.7 | 986.9015 | 1 | 0 | 3.5
2008-01-16 14:00 |  | 19.5 | 987.8331 | 0 | -1 | 1.5
2008-01-16 15:00 |  | 19.3 | 988.9291 | 3 | 0 | -1
2008-01-16 16:00 |  | 19.3 | 990.2829 | 1 | 1 | 0.5
2008-01-16 17:00 |  | 19.3 | 991.584 | 3 | -1 | 0
2008-01-16 18:00 |  | 19.3 | 992.9849 | -3 | -3 | 0
2008-01-16 19:00 |  | 19.5 | 994.1749 | -2 | -1 | 0
2008-01-16 20:00 |  | 19.4 | 995.2246 | -2 | -2 | -2
2008-01-16 21:00 |  | 19.7 | 995.7862 | -2 | -3 | -2.5
2008-01-16 22:00 |  | 19.6 | 996.33 | -1 | -1 | -1.5
2008-01-16 23:00 |  | 19.7 | 996.7832 | 0 | 1 | -2.5
2008-01-17 |  | 19.6 | 997.4202 | -5 | 0 | -2
2008-01-17 01:00 |  | 19.6 | 997.9306 | -5 | -4 | -2.5
2008-01-17 02:00 |  | 19.6 | 997.7167 | 0 | -3 | -1.5
2008-01-17 03:00 |  | 19.4 | 998.1887 | -6 | -3 | -4.5
2008-01-17 04:00 |  | 19.4 | 997.6846 | -2 | -2 | -3.5
2008-01-17 05:00 |  | 19.3 | 997.3024 | 0 | -1 | -1.5
2008-01-17 06:00 |  | 19.4 | 996.8116 | -4 | -4 | -7
2008-01-17 07:00 |  | 19.3 | 995.8532 | -2 | -2 | -2
2008-01-17 08:00 |  | 19.4 | 994.63 | -3 | -1 | -3
2008-01-17 09:00 |  | 19.4 | 993.1862 | -3 | 1 | -2
2008-01-17 10:00 |  | 19.4 | 992.0607 | -1 | -2 | -1
2008-01-17 11:00 |  | 19.6 | 990.5722 | -1 | -3 | -1.5
2008-01-17 12:00 |  | 19.6 | 989.5271 | -3 | -7 | -3.5
2008-01-17 13:00 |  | 19.8 | 988.8662 | 1 | -12 | -3.5
2008-01-17 14:00 |  | 19.8 | 988.2665 | -5 | 0 | -1
2008-01-17 15:00 |  | 19.6 | 988.1552 | 2 | -2 | 0
2008-01-17 16:00 |  | 19.5 | 988.9826 | 1 | -1 | 1
2008-01-17 17:00 |  | 19.5 | 990.1553 | 1 | -1 | 1.5
2008-01-17 18:00 |  | 19.6 | 990.9338 | 0 | -2 | 0
2008-01-17 19:00 |  | 19.6 | 991.6309 | 2 | 0 | 3
2008-01-17 20:00 |  | 19.7 | 992.6291 | 4 | 0 | 2
2008-01-17 21:00 |  | 19.7 | 993.9233 | 2 | 0 | 0.5
2008-01-17 22:00 |  | 19.6 | 995.5044 | 1 | -3 | 0
2008-01-17 23:00 |  | 19.6 | 997.0998 | 0 | 0 | 0.5
2008-01-18 |  | 19.6 | 998.6202 | -1 | -3 | 0.5
2008-01-18 01:00 |  | 19.6 | 1000.0695 | 2 | -3 | -1.5
2008-01-18 02:00 |  | 19.6 | 1001.1874 | 0 | 0 | 0.5
2008-01-18 03:00 |  | 19.6 | 1002.0672 | 1 | 1 | 0
2008-01-18 04:00 |  | 19.6 | 1002.6875 | -1 | -2 | -0.5
2008-01-18 05:00 |  | 19.7 | 1003.3167 | -1 | -1 | -1
2008-01-18 06:00 |  | 19.6 | 1003.6359 | 0 | -6 | -4.5
2008-01-18 07:00 |  | 19.6 | 1004.0418 | -1 | -1 | -2.5
2008-01-18 08:00 |  | 19.6 | 1003.8147 | -3 | 3 | -1
2008-01-18 09:00 |  | 19.5 | 1003.2099 | -2 | -2 | -0.5
2008-01-18 10:00 |  | 19.6 | 1002.3948 | -2 | -3 | -1
2008-01-18 11:00 |  | 19.9 | 1001.7347 | -1 | -2 | -4
2008-01-18 12:00 |  | 19.9 | 1001.4045 | -2 | -4 | -4
2008-01-18 13:00 |  | 19.9 | 1001.2536 | -3 | -5 | -4
2008-01-18 14:00 |  | 20 | 1001.3342 | -2 | -2 | -3
2008-01-18 15:00 |  | 20 | 1001.6394 | 1 | -3 | -3
2008-01-18 16:00 |  | 20 | 1002.0683 | 1 | -1 | -2.5
2008-01-18 17:00 |  | 20 | 1002.4777 | -1 | -2 | -3.5
2008-01-18 18:00 |  | 19.9 | 1003.0076 | 2 | -3 | -3.5
2008-01-18 19:00 |  | 19.9 | 1003.3534 | 2 | -3 | -2.5
2008-01-18 20:00 |  | 19.9 | 1003.6232 | 1 | -4 | -1.5
2008-01-18 21:00 |  | 19.9 | 1003.8574 | 2 | -2 | -3
2008-01-18 22:00 |  | 20 | 1004.5643 | 3 | -3 | -1.5
2008-01-18 23:00 |  | 20 | 1005.0722 | 2 | -5 | -1.5
2008-01-19 |  | 20 | 1005.5327 | 0 | -3 | -3.5
2008-01-19 01:00 |  | 20 | 1005.9909 | -3 | -4 | -3
2008-01-19 02:00 |  | 20 | 1006.3612 | 1 | -3 | -2
2008-01-19 03:00 |  | 19.9 | 1006.7874 | 1 | -4 | -3
2008-01-19 04:00 |  | 19.9 | 1007.0949 | -1 | -2 | -3
2008-01-19 05:00 |  | 20 | 1007.2874 | 1 | -4 | -1.5
2008-01-19 06:00 |  | 20 | 1007.6766 | 1 | -3 | -0.5
2008-01-19 07:00 |  | 20 | 1008.4794 | -1 | -3 | -2
2008-01-19 08:00 |  | 20 | 1009.3162 | 0 | -4 | -2.5
2008-01-19 09:00 |  | 20 | 1010.0899 | 3 | -5 | -1
2008-01-19 10:00 |  | 20 | 1010.9838 | 1 | -3 | -2.5
2008-01-19 11:00 |  | 20.1 | 1011.4779 | -2 | -2 | -3.5
2008-01-19 12:00 |  | 20.1 | 1011.8217 | 0 | -2 | -2.5
2008-01-19 13:00 |  | 20.1 | 1012.0135 | -1 | -3 | -4
2008-01-19 14:00 |  | 20.1 | 1012.3505 | -1 | -4 | -2
2008-01-19 15:00 |  | 20.1 | 1012.7215 | -1 | -2 | -3.5
2008-01-19 16:00 |  | 20.1 | 1013.165 | 0 | -3 | -3
2008-01-19 17:00 |  | 20.1 | 1013.3137 | 0 | -3 | -2
2008-01-19 18:00 |  | 20.1 | 1013.3444 | -1 | -3 | -1
2008-01-19 19:00 |  | 20 | 1013.3314 | 0 | -4 | -2.5
2008-01-19 20:00 |  | 20 | 1013.3186 | -1 | -3 | -3.5
2008-01-19 21:00 |  | 20.1 | 1013.1025 | -2 | -5 | -3.5
2008-01-19 22:00 |  | 20.1 | 1013.3218 | 1 | -4 | -2
2008-01-19 23:00 |  | 20.1 | 1013.3119 | 0 | -4 | -5.5
2008-01-20 |  | 20 | 1013.1171 |  | -3 | -3.5
2008-01-20 01:00 |  | 20.1 | 1013.0002 | -1 | -2 | -3
2008-01-20 02:00 |  | 20 | 1012.8861 | -2 | -4 | -2.5
2008-01-20 03:00 |  | 20 | 1012.7171 | -2 | -3 | -4.5
2008-01-20 04:00 |  | 20 | 1012.6292 | -2 | -4 | -1
2008-01-20 05:00 |  | 20 | 1012.4288 | -2 | -4 | -3
2008-01-20 06:00 |  | 20.1 | 1012.3421 | -3 | -4 | -3.5
2008-01-20 07:00 |  | 20 | 1012.6736 | -1 | -3 | -2
2008-01-20 08:00 |  | 20 | 1012.9225 | 1 | -3 | -1.5
2008-01-20 09:00 |  | 20.1 | 1013.2806 | 1 | -4 | -2
2008-01-20 10:00 |  | 20.1 | 1013.5875 | 1 | -3 | -2.5
2008-01-20 11:00 |  | 20 | 1013.5552 |  | -3 | -2.5
2008-01-20 12:00 |  | 20.1 | 1013.0918 | -1 | -4 | -1.5
2008-01-20 13:00 |  | 20.1 | 1012.8366 | -3 | -3 | -2
2008-01-20 14:00 |  | 20 | 1012.7364 | -1 | -4 | -4.5
2008-01-20 15:00 |  | 20.1 | 1012.8098 | -2 | -4 | -3.5
2008-01-20 16:00 |  | 20.1 | 1012.7604 | -3 | -5 | -4
2008-01-20 17:00 |  | 20 | 1012.551 | -3 | -4 | -2
2008-01-20 18:00 |  | 20 | 1012.2909 | -2 | -3 | -3
2008-01-20 19:00 |  | 19.9 | 1012.3644 | -2 | -3 | -1.5
2008-01-20 20:00 |  | 19.9 | 1012.4258 | -1 | -6 | -3
2008-01-20 21:00 |  | 19.9 | 1012.3902 | -1 | -3 | -2
2008-01-20 22:00 |  | 19.9 | 1012.322 | -1 | -3 | -2.5
2008-01-20 23:00 |  | 20 | 1012.1309 | -3 | -4 | -2
2008-01-21 |  | 20 | 1011.8447 | -2 | -5 | -3.5
2008-01-21 01:00 |  | 20 | 1011.2449 | 1 | -4 | -2.5
2008-01-21 02:00 |  | 20.1 | 1010.7306 | 0 | -5 | -4.5
2008-01-21 03:00 |  | 20 | 1010.1581 | 0 | -6 | -3.5
2008-01-21 04:00 |  | 20 | 1009.6625 | -2 | -4 | -4
2008-01-21 05:00 |  | 20 | 1009.0647 | -1 | -5 | -5
2008-01-21 06:00 |  | 20 | 1008.5467 | -2 | -5 | -4.5
2008-01-21 07:00 |  | 20 | 1007.9061 | -2 | -4 | -4
2008-01-21 08:00 |  | 20 | 1007.0799 | -2 | -6 | -4
2008-01-21 09:00 |  | 20 | 1006.4475 |  | -3 | -4
2008-01-21 10:00 |  | 19.9 | 1005.3078 |  | -3 | -1.5
2008-01-21 11:00 |  | 20 | 1004.0051 |  | -3 | -3.5
2008-01-21 12:00 |  | 20.1 | 1002.4246 |  | -4 | -0.5
2008-01-21 13:00 |  | 19.9 | 1001.1375 | 2 | -5 | -3
2008-01-21 14:00 |  | 19.8 | 1000.482 | 0 | -5 | -3.5
2008-01-21 15:00 |  | 19.8 | 1000.001 | 1 | -4 | -2.5
2008-01-21 16:00 |  | 19.8 | 999.704 | 1 | -4 | -1.5
2008-01-21 17:00 |  | 19.7 | 999.3748 | 0 | -3 | -2
2008-01-21 18:00 |  | 19.7 | 999.0264 | 1 | -4 | -0.5
2008-01-21 19:00 |  | 19.7 | 998.7025 | 1 | -5 | -3.5
2008-01-21 20:00 |  | 19.6 | 998.2685 | 1 | -7 | 0.5
2008-01-21 21:00 |  | 19.6 | 998.5478 | 3 | -4 | -0.5
2008-01-21 22:00 |  | 19.5 | 1000.0092 | 4 | -1 | 2
2008-01-21 23:00 |  | 19.4 | 1002.1355 | 1 | 0 | 5
2008-01-22 |  | 19.5 | 1004.6911 | 4 | 1 | 2
2008-01-22 01:00 |  | 19.5 | 1007.6542 | 1 | 0 | 0
2008-01-22 02:00 |  | 19.6 | 1009.8326 | 2 | -1 | 0
2008-01-22 03:00 |  | 19.5 | 1011.4954 | 2 | -2 | 0
2008-01-22 04:00 |  | 19.5 | 1012.9911 | 1 | -2 | 0.5
2008-01-22 05:00 |  | 19.6 | 1014.646 | 3 | -1 | 2
2008-01-22 06:00 |  | 19.6 | 1016.2137 | -1 | -2 | -1
2008-01-22 07:00 |  | 19.5 | 1017.0022 | 1 | -1 | -1
2008-01-22 08:00 |  | 19.6 | 1017.9544 | 1 | 1 | 0
2008-01-22 09:00 |  | 19.7 | 1019.0934 | -1 | 0 | 0.5
2008-01-22 10:00 |  | 19.7 | 1019.7402 | 0 | 0 | 2
2008-01-22 11:00 |  | 19.6 | 1019.9967 | 0 | 0 | 0
2008-01-22 12:00 |  | 19.8 | 1020.0999 | -1 | 0 | -2
2008-01-22 13:00 |  | 19.9 | 1020.1981 | -1 | -1 | -2
2008-01-22 14:00 |  | 19.9 | 1020.1348 | -3 | -1 | -3
2008-01-22 15:00 |  | 19.9 | 1020.0495 | -2 | -1 | 0
2008-01-22 16:00 |  | 19.8 | 1019.9954 | -1 | -1 | -0.5
2008-01-22 17:00 |  | 19.8 | 1020.2364 | -2 | 0 | -2
2008-01-22 18:00 |  | 19.7 | 1020.422 | -3 | 0 | -2
2008-01-22 19:00 |  | 19.7 | 1020.3284 | -3 | -1 | -1.5
2008-01-22 20:00 |  | 19.7 | 1020.2165 | -3 | -2 | -2.5
2008-01-22 21:00 |  | 19.7 | 1020.085 | -3 | -1 | -2
2008-01-22 22:00 |  | 19.8 | 1019.8709 | -3 | -5 | -0.5
2008-01-22 23:00 |  | 19.8 | 1019.2425 | -4 | -4 | 0.5
2008-01-23 |  | 20 | 1018.9443 | -1 | -3 | -4
2008-01-23 01:00 |  | 20 | 1018.5028 | -2 | -4 | -2.5
2008-01-23 02:00 |  | 20 | 1018.1201 | -2 | -4 | 0.5
2008-01-23 03:00 |  | 19.9 | 1017.6913 | -1 | -3 | -3
2008-01-23 04:00 |  | 20 | 1017.4682 | -2 | -6 | -2
2008-01-23 05:00 |  | 20 | 1017.1765 | -2 | -6 | -3.5
2008-01-23 06:00 |  | 20 | 1017.1137 | 0 | 0 | 0
2008-01-23 07:00 |  | 20.1 | 1017.2294 | -1 | -1 | 0
2008-01-23 08:00 |  | 20 | 1017.4883 | -1 | -2 | -2.5
2008-01-23 09:00 |  | 20 | 1017.7114 | -1 |  | -1.5
2008-01-23 10:00 |  | 19.9 | 1017.7526 |  |  | -3.5
2008-01-23 11:00 |  | 20 | 1017.5064 |  |  | -1
2008-01-23 12:00 |  | 20 | 1017.1017 |  |  | -3.5
2008-01-23 13:00 |  | 20 | 1016.7781 | -3 | -7 | -2
2008-01-23 14:00 |  | 20 | 1016.5113 | -4 | -7 | -3
2008-01-23 15:00 |  | 20 | 1016.3995 | -4 | -7 | 0
2008-01-23 16:00 |  | 20 | 1016.3368 | 0 | -7 | -2
2008-01-23 17:00 |  | 20.1 | 1016.2502 | -3 | -6 | -1.5
2008-01-23 18:00 |  | 20 | 1016.1907 | -3 | -5 | -1.5
2008-01-23 19:00 |  | 20.1 | 1016.1294 | -1 | -4 | -2
2008-01-23 20:00 |  | 20 | 1015.9774 | -2 | -5 | -2
2008-01-23 21:00 |  | 19.9 | 1015.9733 | -2 | -4 | -2.5
2008-01-23 22:00 |  | 19.9 | 1015.9532 | -1 | -2 | 0.5
2008-01-23 23:00 |  | 19.9 | 1015.9879 | 1 | -3 | -1
2008-01-24 |  | 20 | 1015.5099 | -1 | -3 | -2
2008-01-24 01:00 |  | 20 | 1015.2439 | -2 | -3 | -1
2008-01-24 02:00 |  | 20 | 1015.1704 | -1 | -4 | -2.5
2008-01-24 03:00 |  | 20 | 1015.0253 | -1 | -3 | 0
2008-01-24 04:00 |  | 19.9 | 1014.9808 | -1 | -5 | -4
2008-01-24 05:00 |  | 20 | 1015.2029 | -1 | -6 | -1
2008-01-24 06:00 |  | 19.9 | 1015.5225 | 1 | -7 | 0
2008-01-24 07:00 |  | 19.9 | 1016.2846 | 1 | -4 | 0
2008-01-24 08:00 |  | 19.8 | 1017.1325 | 0 | -4 | 1.5
2008-01-24 09:00 |  | 19.8 | 1017.8496 |  | -4 | 0
2008-01-24 10:00 |  | 19.5 | 1018.7852 |  | -3 | 6
2008-01-24 11:00 |  | 17.5 | 1019.5656 |  | -1 | -2
2008-01-24 12:00 |  | 19.1 | 1020.4217 |  | -3 | 0
2008-01-24 13:00 |  | 19.7 | 1021.2445 |  | -1 | 1.5
2008-01-24 14:00 |  | 19.7 | 1022.0832 |  | 1 | 1.5
2008-01-24 15:00 |  | 19.8 | 1023.2126 |  | -1 | 1.5
2008-01-24 16:00 |  | 19.8 | 1024.348 |  | -1 | 0.5
2008-01-24 17:00 |  | 19.7 | 1025.8083 |  | -2 | 1
2008-01-24 18:00 |  | 19.7 | 1026.9154 |  | 1 | 0.5
2008-01-24 19:00 |  | 19.6 | 1027.9431 |  | -2 | 0
2008-01-24 20:00 |  | 19.6 | 1028.6903 |  | 0 | 1
2008-01-24 21:00 |  | 19.6 | 1029.3043 |  | 1 | -0.5
2008-01-24 22:00 |  | 19.6 | 1029.4779 |  | 0 | 0.5
2008-01-24 23:00 |  | 19.6 | 1029.4909 |  | -2 | -0.5
2008-01-25 |  | 19.7 | 1029.5448 |  | -1 | 1
2008-01-25 01:00 |  | 19.6 | 1029.6476 |  | -2 | 0
2008-01-25 02:00 |  | 19.7 | 1029.7023 |  | -2 | -1
2008-01-25 03:00 |  | 19.7 | 1029.7604 |  | -2 | -1
2008-01-25 04:00 |  | 19.7 | 1029.6651 |  | -3 | 0
2008-01-25 05:00 |  | 19.7 | 1029.5532 |  | -2 | 0
2008-01-25 06:00 |  | 19.7 | 1029.3607 |  | -3 | -1.5
2008-01-25 07:00 |  | 19.7 | 1029.3466 |  | -3 | 1
2008-01-25 08:00 |  | 19.7 | 1029.538 |  | -2 | 1
2008-01-25 09:00 |  | 19.7 | 1029.5526 |  | 0 | -2
2008-01-25 10:00 |  | 19.7 | 1029.493 |  | -1 | 0.5
2008-01-25 11:00 |  | 19.8 | 1029.1957 |  | -1 | 0.5
2008-01-25 12:00 |  | 19.9 | 1028.8025 |  | -5 | -1
2008-01-25 13:00 |  | 20 | 1028.5311 | -1 | -2 | -1.5
2008-01-25 14:00 |  | 20 | 1028.085 | -1 | -3 | -2.5
2008-01-25 15:00 |  | 20.1 | 1028.0111 | -1 | -2 | -1
2008-01-25 16:00 |  | 20 | 1027.9792 | 0 | -3 | -0.5
2008-01-25 17:00 |  | 20 | 1028.0166 | 1 | -3 | -1
2008-01-25 18:00 |  | 19.9 | 1028.08 | 0 | -1 | -0.5
2008-01-25 19:00 |  | 19.9 | 1028.1927 | -2 | -2 | -0.5
2008-01-25 20:00 |  | 19.8 | 1028.271 | -1 | -2 | -1.5
2008-01-25 21:00 |  | 19.9 | 1028.2306 | 0 | -2 | -0.5
2008-01-25 22:00 |  | 19.8 | 1028.3318 | -1 | -3 | -0.5
2008-01-25 23:00 |  | 19.9 | 1028.4127 | -1 | -3 | 0
2008-01-26 |  | 19.8 | 1028.2708 | 1 | -2 | -0.5
2008-01-26 01:00 |  | 19.8 | 1028.0493 | 0 | -3 | -0.5
2008-01-26 02:00 |  | 19.9 | 1028.0025 | -1 | -2 | 1
2008-01-26 03:00 |  | 19.8 | 1028.0174 | 0 | -3 | 1
2008-01-26 04:00 |  | 19.8 | 1027.5274 | -1 | -2 | 0
2008-01-26 05:00 |  | 19.8 | 1026.8868 | -3 | -2 | 1
2008-01-26 06:00 |  | 19.8 | 1027.0222 | 1 | -3 | -1
2008-01-26 07:00 |  | 19.9 | 1026.6509 | 1 | -3 | 2
2008-01-26 08:00 |  | 19.8 | 1027.8911 | -2 | -2 | -1.5
2008-01-26 09:00 |  | 19.9 | 1028.3417 | -1 | -3 | 0
2008-01-26 10:00 |  | 20 | 1028.1829 | 1 | -5 | 0
2008-01-26 11:00 |  | 20 | 1027.769 | -1 | -4 | -1
2008-01-26 12:00 |  | 20.2 | 1027.2163 | -4 | -4 | -1.5
2008-01-26 13:00 |  | 20.3 | 1026.8297 | -1 | -3 | -1
2008-01-26 14:00 |  | 20.2 | 1026.2356 | -2 | -2 | -1.5
2008-01-26 15:00 |  | 20.2 | 1026.3837 | -1 | -4 | -1.5
2008-01-26 16:00 |  | 20.1 | 1026.993 | 1 | 0 | -1
2008-01-26 17:00 |  | 20 | 1027.4298 | -1 | -2 | -2
2008-01-26 18:00 |  | 19.9 | 1027.5577 | 0 | -2 | -1.5
2008-01-26 19:00 |  | 19.8 | 1027.49 | 0 | -2 | -1.5
2008-01-26 20:00 |  | 19.7 | 1026.8887 | -1 | -3 | -2.5
2008-01-26 21:00 |  | 19.8 | 1026.4073 | -2 | -1 | -0.5
2008-01-26 22:00 |  | 19.7 | 1026.0725 | -1 | -2 | -2
2008-01-26 23:00 |  | 19.8 | 1025.9803 | -1 | -3 | -0.5
2008-01-27 |  | 19.7 | 1025.6571 | -1 | -4 | -2
2008-01-27 01:00 |  | 19.7 | 1025.2953 | -2 | -4 | 0
2008-01-27 02:00 |  | 19.7 | 1025.0272 | -2 | -1 | -1
2008-01-27 03:00 |  | 19.8 | 1024.8779 | -1 | -4 | -1
2008-01-27 04:00 |  | 19.8 | 1025.1955 | 1 | -3 | -0.5
2008-01-27 05:00 |  | 19.8 | 1025.531 | 0 | -2 | 0
2008-01-27 06:00 |  | 19.8 | 1025.601 | -1 | -3 | -0.5
2008-01-27 07:00 |  | 19.8 | 1025.3191 | 0 | -2 | 0.5
2008-01-27 08:00 |  | 19.8 | 1025.8371 | 0 | -1 | -0.5
2008-01-27 09:00 |  | 19.8 | 1026.4168 | -2 | -2 | 0.5
2008-01-27 10:00 |  | 19.9 | 1026.8339 | 1 | -1 | 0.5
2008-01-27 11:00 |  | 20 | 1026.7435 | 3 | -6 | 0.5
2008-01-27 12:00 |  | 20.1 | 1026.3866 | -1 | 0 | 0
2008-01-27 13:00 |  | 20.2 | 1026.1541 | -2 | -3 | -3.5
2008-01-27 14:00 |  | 20.3 | 1026.0362 | -2 | -3 | -2
2008-01-27 15:00 |  | 20.2 | 1026.1674 | 0 | -3 | -3
2008-01-27 16:00 |  | 20.2 | 1026.5912 | 0 | -2 | -2.5
2008-01-27 17:00 |  | 20 | 1027.011 | 0 | -2 | -2
2008-01-27 18:00 |  | 20 | 1027.4089 | 0 | -4 | -0.5
2008-01-27 19:00 |  | 19.8 | 1027.7208 | -2 | -3 | -2
2008-01-27 20:00 |  | 19.8 | 1027.9477 | -1 | -2 | -2.5
2008-01-27 21:00 |  | 19.8 | 1028.0444 | -2 | -2 | -2.5
2008-01-27 22:00 |  | 19.8 | 1028.1294 | -3 | -4 | -2
2008-01-27 23:00 |  | 19.9 | 1028.1389 | -3 | -3 | -3
2008-01-28 |  | 19.8 | 1028.0448 | -4 | -5 | -2.5
2008-01-28 01:00 |  | 19.7 | 1028.0046 | -2 | -5 | -2.5
2008-01-28 02:00 |  | 19.7 | 1027.9388 | -4 | -3 | -4.5
2008-01-28 03:00 |  | 19.7 | 1027.8564 | -4 | -5 | -3.5
2008-01-28 04:00 |  | 19.7 | 1027.741 | -2 | -5 | -3.5
2008-01-28 05:00 |  | 19.7 | 1027.6188 | -2 | -5 | -2.5
2008-01-28 06:00 |  | 19.7 | 1027.6265 | -1 | -6 | -1.5
2008-01-28 07:00 |  | 19.7 | 1027.9291 | -3 | -5 | -2.5
2008-01-28 08:00 |  | 19.7 | 1028.2622 | -2 | -5 | -2
2008-01-28 09:00 |  | 19.7 | 1028.1664 | -4 | -6 | -3
2008-01-28 10:00 |  | 5.9017 | 1027.9517 | -5 | -7 | 0
2008-01-28 11:00 |  | 6.9747 | 1027.4037 | -5 | -5 | -4
2008-01-28 12:00 |  | 7.897 | 1026.5335 | -4 | -1 | -2
2008-01-28 13:00 |  | 8.185 | 1025.7671 | -4 | -10 | 1
2008-01-28 14:00 |  | 8.1041 | 1025.4198 | -3 | -6 | -3
2008-01-28 15:00 |  | 8.0346 | 1025.2799 | -4 | -4 | -3
2008-01-28 16:00 |  | 7.8457 | 1025.0874 | -1 | -6 | -2
2008-01-28 17:00 |  | 7.7946 | 1025.0015 | -2 | -4 | -2
2008-01-28 18:00 |  | 7.8234 | 1024.9795 | -1 |  | -1
2008-01-28 19:00 |  | 7.8826 | 1024.9111 | -3 |  | -1
2008-01-28 20:00 |  | 7.8495 | 1024.6426 | -2 |  | -2
2008-01-28 21:00 |  | 7.8486 | 1024.4482 | -1 | -1 | -2
2008-01-28 22:00 |  | 7.7551 | 1024.171 | -2 | -4 | -1
2008-01-28 23:00 |  | 7.4631 | 1023.7445 | -3 | -2 | -2
2008-01-29 |  | 6.9662 | 1023.2016 | -3 | -15 | -3
2008-01-29 01:00 |  | 6.7958 | 1022.5644 | -3 | -3 | -3
2008-01-29 02:00 |  | 6.4794 | 1022.2828 | -3 | -4 | 0
2008-01-29 03:00 |  | 6.1576 | 1022.1132 | -4 | -3 | -1
2008-01-29 04:00 |  | 5.8722 | 1021.8725 | -2 | -2 | -4
2008-01-29 05:00 |  | 5.7742 | 1021.6617 | -3 | -2 | -3
2008-01-29 06:00 |  | 5.8074 | 1021.5375 | -4 | -2 | -2
2008-01-29 07:00 |  | 6.094 | 1021.4121 | 0 | -2 | -1
2008-01-29 08:00 |  | 6.9839 | 1021.3369 | -2 | -1 | -2
2008-01-29 09:00 |  | 8.2926 | 1021.3 | -5 |  | -1
2008-01-29 10:00 |  | 9.6119 | 1020.9467 | -3 | 1 | 0
2008-01-29 11:00 |  | 10.6948 | 1020.1897 | -5 | -3 | -2
2008-01-29 12:00 |  | 11.2052 | 1019.2863 | -4 | -3 | -3
2008-01-29 13:00 |  | 20.9 | 1018.3864 | -4 | -2 | -2
2008-01-29 14:00 |  | 20.8 | 1017.8544 | -3 | -2 | -7
2008-01-29 15:00 |  | 20.5 | 1017.5837 | -3 | -1 | -3
2008-01-29 16:00 |  | 20.1 | 1017.3377 | -3 | -1 | -4
2008-01-29 17:00 |  | 20 | 1017.1698 | -4 | -2 | -1.5
2008-01-29 18:00 |  | 19.9 | 1016.9652 | -3 | -2 | -2.5
2008-01-29 19:00 |  | 19.8 | 1016.7424 | -3 | -1 | 0.5
2008-01-29 20:00 |  | 19.7 | 1016.28 | -18 | -3 | -0.5
2008-01-29 21:00 |  | 19.6 | 1015.9911 | -8 | -2 | 1
2008-01-29 22:00 |  | 19.5 | 1015.7981 | -3 | -2 | -1.5
2008-01-29 23:00 |  | 19.4 | 1015.4956 | -1 | -3 | 0.5
2008-01-30 |  | 19.4 | 1015.974 | -1 | -4 | 1.5
2008-01-30 01:00 |  | 19.4 | 1016.5986 | -1 | -5 | 1
2008-01-30 02:00 |  | 19.4 | 1017.261 | -1 | -5 | -0.5
2008-01-30 03:00 |  | 19.4 | 1017.528 | -1 | -6 | 0.5
2008-01-30 04:00 |  | 19.4 | 1017.6026 | -2 | -6 | 1
2008-01-30 05:00 |  | 19.4 | 1018.0557 | -1 | -5 | 0.5
2008-01-30 06:00 |  | 19.5 | 1018.5915 | -1 | -3 | 1
2008-01-30 07:00 |  | 19.5 | 1019.5657 | 0 | -4 | 1.5
2008-01-30 08:00 |  | 19.9 | 1020.557 | 2 | -3 | 1
2008-01-30 09:00 |  | 19.6 | 1021.315 | 1 | -6 | 3
2008-01-30 10:00 |  | 19.8 | 1021.6084 | 0 | -8 | 2
2008-01-30 11:00 |  | 19.5 | 1021.5648 | 1 |  | 0
2008-01-30 12:00 |  | 19.7 | 1021.268 | -1 |  | -1
2008-01-30 13:00 |  | 19.7 | 1020.9494 | -2 |  | -0.5
2008-01-30 14:00 |  | 19.7 | 1020.8833 | -2 |  | -2.5
2008-01-30 15:00 |  | 19.7 | 1021.1808 | -1 |  | -2
2008-01-30 16:00 |  | 19.7 | 1021.3549 | -4 |  | -2
2008-01-30 17:00 |  | 19.6 | 1021.563 | -3 |  | -2
2008-01-30 18:00 |  | 19.5 | 1021.4451 | -2 |  | -2
2008-01-30 19:00 |  | 19.4 | 1020.9042 | -2 |  | -2
2008-01-30 20:00 |  | 19.4 | 1020.0384 | -3 |  | -3.5
2008-01-30 21:00 |  | 19.4 | 1019.5712 | -3 |  | -2.5
2008-01-30 22:00 |  | 19.4 | 1018.5201 | -1 |  | -1.5
2008-01-30 23:00 |  | 19.4 | 1017.4835 | -3 |  | -5.5
2008-01-31 |  | 19.4 | 1016.198 | -1 |  | -3
2008-01-31 01:00 |  | 19.4 | 1014.4677 | -3 |  | -2.5
2008-01-31 02:00 |  | 19.3 | 1012.6106 | -4 |  | -4
2008-01-31 03:00 |  | 19.3 | 1010.748 | -5 |  | -4
2008-01-31 04:00 |  | 19.3 | 1008.6871 | -4 |  | -5.5
2008-01-31 05:00 |  | 19.2 | 1006.4785 | -3 |  | -6.5
2008-01-31 06:00 |  | 19.2 | 1004.1583 | -3 |  | -2.5
2008-01-31 07:00 |  | 19.2 | 1002.0178 | -3 |  | -3
2008-01-31 08:00 |  | 19.2 | 999.8085 | -3 |  | -2.5
2008-01-31 09:00 |  | 19.2 | 998.0651 | -1 |  | -2
2008-01-31 10:00 |  | 19.2 | 996.1558 | 3 |  | 0.5
2008-01-31 11:00 |  | 19.2 | 994.2921 | 0 | -5 | -3
2008-01-31 12:00 |  | 19.2 | 993.1238 | -3 | -4 | -2
2008-01-31 13:00 |  | 19.3 | 992.9032 | -3 | -1 | -2
2008-01-31 14:00 |  | 19.3 | 992.6587 | -2 | -3 | -2
2008-01-31 15:00 |  | 19.4 | 992.2091 | -1 | -1 | -1
2008-01-31 16:00 |  | 19.3 | 991.9903 | -3 | -2 | 0
2008-01-31 17:00 |  | 19.2 | 991.8463 | -1 | -3 | 0
2008-01-31 18:00 |  | 19.2 | 991.5318 | -1 | -3 | -2
2008-01-31 19:00 |  | 19.2 | 991.0787 | 1 | -2 | -1
2008-01-31 20:00 |  | 19.2 | 990.8672 | -1 | -1 | 0
2008-01-31 21:00 |  | 19.2 | 990.5931 | 0 | -2 | 0
2008-01-31 22:00 |  | 19.3 | 990.2942 | -2 | -2 | 0
2008-01-31 23:00 |  | 19.3 | 989.4388 | -1 | -2 | -2
2008-02-01 |  | 19.4 | 988.9896 | -3 | -2 | 0
2008-02-01 01:00 |  | 19.4 | 988.816 | -1 | -2 | -1
2008-02-01 02:00 |  | 19.3 | 988.665 | -1 | -1 | -1
2008-02-01 03:00 |  | 19.1 | 988.6006 | -1 | -1 | -1
2008-02-01 04:00 |  | 19.2 | 988.8452 | 1 | -1 | 1
2008-02-01 05:00 |  | 19.2 | 989.2077 | 1 | -1 | 1
2008-02-01 06:00 |  | 19.2 | 989.5763 | 1 | -1 | 0
2008-02-01 07:00 |  | 19.2 | 989.9731 | 0 | 1 | 2
2008-02-01 08:00 |  | 19.4 | 990.3709 | 0 | -1 | 3
2008-02-01 09:00 |  | 19.3 | 991.0054 | 2 | -2 | 0
2008-02-01 10:00 |  | 19.3 | 991.3417 | 1 | -1 | 0
2008-02-01 11:00 |  | 19.3 | 986 | -1 | -2 | -1
2008-02-01 12:00 |  | 19.5 | 986 | -1 | -3 | 0
2008-02-01 13:00 |  | 19.6 | 986 | 0 | -1 | -2
2008-02-01 14:00 |  | 19.4 | 987 | -2 | -1 | 0
2008-02-01 15:00 |  | 19.3 | 988 | 3 | -1 | 1
2008-02-01 16:00 |  | 19.3 | 989 | 0 | -1 | 1
2008-02-01 17:00 |  | 19.2 | 990 | 0 | 2 | 0
2008-02-01 18:00 |  | 19.4 | 991 | 1 | 1 | 2
2008-02-01 19:00 |  | 19.3 | 992 | 3 | 0 | 1
2008-02-01 20:00 |  | 19.5 | 993 | 1 | 0 | 2
2008-02-01 21:00 |  | 19.7 | 994 | 1 | 0 | 1
2008-02-01 22:00 |  | 19.5 | 995 | 1 | 0 | 0
2008-02-01 23:00 |  | 19.7 | 996 | 2 | 0 | 1
2008-02-02 |  | 19.8 | 997 | 2 | 0 | 2
2008-02-02 01:00 |  | 19.6 | 997 | 0 | 0 | 0
2008-02-02 02:00 |  | 19.4 | 998 | 0 | 0 | 1
2008-02-02 03:00 |  | 19.2 | 998 | -1 | -1 | 0
2008-02-02 04:00 |  | 19 | 999 | 0 | -1 | -1
2008-02-02 05:00 |  | 18.8 | 999 | 0 | -1 | -1
2008-02-02 06:00 |  | 18.6 | 999 | 2 | -1 | -1
2008-02-02 07:00 |  | 18.5 | 999 | 0 | 0 | -2
2008-02-02 08:00 |  | 18.4 | 1000 | 1 | 1 | -1
2008-02-02 09:00 |  | 18.4 | 1000 | 0 | -1 | -3
2008-02-02 10:00 |  | 18.6 | 1000 | -1 | 0 | -1
2008-02-02 11:00 |  | 19.1 | 999 | 0 | -2 | -2
2008-02-02 12:00 |  | 19.6 | 999 | -2 | -1 | 0
2008-02-02 13:00 |  | 19.5 | 998 | -3 | 1 | -3
2008-02-02 14:00 |  | 19.5 | 998 | 0 | -1 | -2
2008-02-02 15:00 |  | 19.5 | 997 | -2 | -2 | -2
2008-02-02 16:00 |  | 19.5 | 996 | 0 | -2 | -3
2008-02-02 17:00 |  | 19.4 | 996 | 1 | -1 | -1
2008-02-02 18:00 |  | 19.3 | 995 | 0 | -30 | -2
2008-02-02 19:00 |  | 19.3 | 995 | -1 | -2 | -2
2008-02-02 20:00 |  | 19.3 | 994 | 1 | -2 | 0
2008-02-02 21:00 |  | 19.3 | 994 | -1 | -2 | -2
2008-02-02 22:00 |  | 19.3 | 993 | -1 | -4 | -2
2008-02-02 23:00 |  | 19.3 | 992 | -1 | -3 | -1
2008-02-03 |  | 19.3 | 991 | -2 | -4 | -3
2008-02-03 01:00 |  | 19.3 | 990 | -3 | -3 | -1
2008-02-03 02:00 |  | 19.3 | 989 | -1 | -3 | -2
2008-02-03 03:00 |  | 19.3 | 988 | -2 | -5 | -4
2008-02-03 04:00 |  | 19.3 | 987 | -1 | -3 | -3
2008-02-03 05:00 |  | 19.3 | 986 | -3 | -5 | -2
2008-02-03 06:00 |  | 19.3 | 985 | -4 | -3 | -5
2008-02-03 07:00 |  | 19.2 | 983 | -1 | -4 | -5
2008-02-03 08:00 |  | 19.2 | 982 | -1 | -2 | -1
2008-02-03 09:00 |  | 19.2 | 981 | -2 | 0 | -2
2008-02-03 10:00 |  | 19.2 | 980 | -4 | -1 | -3
2008-02-03 11:00 |  | 19.2 | 979 | -5 | -3 | -2
2008-02-03 12:00 |  | 19.2 | 977 | -2 | -3 | -3
2008-02-03 13:00 |  | 19.1 | 975 | 0 | -4 | -2
2008-02-03 14:00 |  | 19.1 | 974 | -3 | -4 | -2
2008-02-03 15:00 |  | 19.2 | 973 | -4 | -4 | -1
2008-02-03 16:00 |  | 19.2 | 971 | -2 | 0 | -2
2008-02-03 17:00 |  | 19.1 | 972 | -2 | -3 | -2
2008-02-03 18:00 |  | 19.2 | 973 | -1 | -2 | -2
2008-02-03 19:00 |  | 19.1 | 973 | -3 | -1 | 1
2008-02-03 20:00 |  | 19.1 | 973 | -1 | -1 | 0
2008-02-03 21:00 |  | 19 | 973 | 0 | -1 | -1
2008-02-03 22:00 |  | 19 | 973 | -1 | -4 | -2
2008-02-03 23:00 |  | 19 | 973 | 0 | 0 | -1
2008-02-04 |  | 19 | 973 | -1 | -1 | 0
2008-02-04 01:00 |  | 19.1 | 974 | 1 | -2 | 0
2008-02-04 02:00 |  | 19.1 | 975 | 0 | 1 | 1
2008-02-04 03:00 |  | 19.1 | 976 | 0 | -3 | -1
2008-02-04 04:00 |  | 19.2 | 977 | 0 | -2 | 1
2008-02-04 05:00 |  | 19.2 | 978 | 0 | 2 | 1
2008-02-04 06:00 |  | 19.4 | 979 | 2 | -1 | 1
2008-02-04 07:00 |  | 19.4 | 980 | 1 | -2 | 0
2008-02-04 08:00 |  | 19.4 | 981 | 1 | 2 | -1
2008-02-04 09:00 |  | 19.2 | 982 | 1 | 3 | 1
2008-02-04 10:00 |  | 19.3 | 983 | 2 | 5 | 0
2008-02-04 11:00 |  | 19.1 | 983 | 2 | 3 | 1
2008-02-04 12:00 |  | 19.2 | 984 | 1 | 1 | -1
2008-02-04 13:00 |  | 19.4 | 984 | 1 | -1 | 2
2008-02-04 14:00 |  | 19.4 | 985 | 1 | -1 | 1
2008-02-04 15:00 |  | 19.4 | 986 | 1 | -2 | -1
2008-02-04 16:00 |  | 19.4 | 986 | 0 | -1 | -1
2008-02-04 17:00 |  | 19.4 | 987 | -1 | -2 | -1
2008-02-04 18:00 |  | 19.4 | 986 | 0 | -3 | -2
2008-02-04 19:00 |  | 19.3 | 985 | -3 | -4 | -2
2008-02-04 20:00 |  | 19.3 | 984 | -2 | -3 | -3
2008-02-04 21:00 |  | 19.3 | 983 | -4 | -2 | -5
2008-02-04 22:00 |  | 19.3 | 980 | -2 | -7 | -3
2008-02-04 23:00 |  | 19.1 | 978 |  | 0 | -3
2008-02-05 |  | 19.1 | 977 | -2 | 3 | -1
2008-02-05 01:00 |  | 19.1 | 977 | -1 | 0 | 1.5
2008-02-05 02:00 |  | 19.1 | 977 | 0 | -3 | -1.5
2008-02-05 03:00 |  | 19.2 | 977 | -2 | -2 | -0.5
2008-02-05 04:00 |  | 19.3 | 978 | 1 | -3 | 0.5
2008-02-05 05:00 |  | 19.5 | 978 | 2 | -5 | 0
2008-02-05 06:00 |  | 19.4 | 979 | 0 | -3 | 1
2008-02-05 07:00 |  | 19.4 | 980 | 1 | -2 | 0.5
2008-02-05 08:00 |  | 19.4 | 981 | 0 | -2 | -1
2008-02-05 09:00 |  | 19.4 | 981 | 0 | -1 | 0.5
2008-02-05 10:00 |  | 19.4 | 982 | 1 | -2 | 0
2008-02-05 11:00 |  | 19.6 | 982 | 0 | -3 | -0.5
2008-02-05 12:00 |  | 19.6 | 982 | -1 | -3 | -2
2008-02-05 13:00 |  | 19.6 | 981 | -1 | -3 | -0.5
2008-02-05 14:00 |  | 19.7 | 982 | -2 | -5 | -1
2008-02-05 15:00 |  | 19.7 | 982 | -2 | -2 | -23
2008-02-05 16:00 |  | 19.7 | 982 | 1 | -5 | 1
2008-02-05 17:00 |  | 19.7 | 983 | 2 | -4 | 0
2008-02-05 18:00 |  | 19.6 | 984 | 0 | -2 | -1
2008-02-05 19:00 |  | 19.5 | 984 | -2 | -4 | 0
2008-02-05 20:00 |  | 19.5 | 985 | 1 | -2 | 1
2008-02-05 21:00 |  | 19.5 | 985 | -1 | -2 | 0.5
2008-02-05 22:00 |  | 19.4 | 985 | -1 | -1 | -1.5
2008-02-05 23:00 |  | 19.4 | 986 | 1 | -4 | 1.5
2008-02-06 |  | 19.4 | 989 | 2 | 0 | 4
2008-02-06 01:00 |  | 19.5 | 992 |  | -1 | 3.5
2008-02-06 02:00 |  | 19.4 | 994 |  | -1 | 4
2008-02-06 03:00 |  | 19.5 | 997 |  | -1 | 3
2008-02-06 04:00 |  | 19.4 | 999 |  | 2 | 3
2008-02-06 05:00 |  | 19.4 | 1001 | 3 | 1 | 2.5
2008-02-06 06:00 |  | 19.4 | 1003 | 3 | -1 | 1.5
2008-02-06 07:00 |  | 19.4 | 1006 | 2 | -2 | 1
2008-02-06 08:00 |  | 19.4 | 1008 | 3 | 0 | 3.5
2008-02-06 09:00 |  | 19.4 | 1009 | 1 | 0 | 4
2008-02-06 10:00 |  | 19.5 | 1011 | 2 | 0 | 3
2008-02-06 11:00 |  | 19.6 | 1012 | 3 | -4 | 0
2008-02-06 12:00 |  | 19.9 | 1013 | -1 | -1 | -0.5
2008-02-06 13:00 |  | 20.1 | 1014 | -2 | 4 | 1.5
2008-02-06 14:00 |  | 20 | 1014 | 0 | -1 | -0.5
2008-02-06 15:00 |  | 20 | 1015 | 2 | -1 | -1.5
2008-02-06 16:00 |  | 19.9 | 1015 | 2 | -3 | -1
2008-02-06 17:00 |  | 19.8 | 1016 | 1 | -2 | 0.5
2008-02-06 18:00 |  | 19.7 | 1016 | 1 | -2 | -0.5
2008-02-06 19:00 |  | 19.6 | 1017 | -1 | -4 | -2.5
2008-02-06 20:00 |  | 19.6 | 1017 | -2 | 0 | -3.5
2008-02-06 21:00 |  | 19.6 | 1017 | -3 | 0 | -3
2008-02-06 22:00 |  | 19.6 | 1017 | -3 | 0 | 0.5
2008-02-06 23:00 |  | 19.6 | 1016 | -1 | -1 | -1.5
2008-02-07 |  | 19.5 | 1016 | 0 | -1 | -0.5
2008-02-07 01:00 |  | 19.6 | 1016 | -1 | 2 | -2
2008-02-07 02:00 |  | 19.6 | 1016 | -1 | 2 | -1.5
2008-02-07 03:00 |  | 19.6 | 1015 | 0 | 1 | -0.5
2008-02-07 04:00 |  | 19.5 | 1015 | 1 | -2 | -1.5
2008-02-07 05:00 |  | 19.6 | 1015 | -2 | 1 | -1
2008-02-07 06:00 |  | 19.6 | 1015 | -2 | -1 | -1
2008-02-07 07:00 |  | 19.6 | 1015 | 0 | -2 | -1
2008-02-07 08:00 |  | 19.7 | 1015 | 0 | -1 | 0
2008-02-07 09:00 |  | 19.7 | 1016 | -2 | 0 | -1
2008-02-07 10:00 |  | 19.8 | 1016 | -2 | -3 | -2
2008-02-07 11:00 |  | 19.9 | 1016 | -2 | -3 | -2.5
2008-02-07 12:00 |  | 20 | 1016 | -3 | -5 | -5
2008-02-07 13:00 |  | 20.1 | 1015 | -2 | -5 | -3.5
2008-02-07 14:00 |  | 20.1 | 1015 | -2 | -6 | -4
2008-02-07 15:00 |  | 20.2 | 1015 | -3 | -6 | -3
2008-02-07 16:00 |  | 20.1 | 1016 | -3 | -6 | -3
2008-02-07 17:00 |  | 20 | 1016 | -2 | -6 | -2.5
2008-02-07 18:00 |  | 20 | 1016 | -1 | -5 | -1.5
2008-02-07 19:00 |  | 20 | 1016 | -1 | -7 | -2
2008-02-07 20:00 |  | 20 | 1017 | -1 | -6 | -2
2008-02-07 21:00 |  | 19.9 | 1017 | -2 | -6 | -4
2008-02-07 22:00 |  | 19.9 | 1017 | -3 | -5 | -3
2008-02-07 23:00 |  | 19.8 | 1016 | -4 | -7 | -3
2008-02-08 |  | 19.8 | 1016 | -2 | -5 | -3.5
2008-02-08 01:00 |  | 19.8 | 1015 | -3 | -5 | -4.5
2008-02-08 02:00 |  | 19.7 | 1015 | -2 | -5 | -3.5
2008-02-08 03:00 |  | 19.7 | 1014 | -4 | -5 | -4
2008-02-08 04:00 |  | 19.7 | 1014 | -4 | -4 | -3
2008-02-08 05:00 |  | 19.7 | 1015 | -3 | -2 | -3
2008-02-08 06:00 |  | 19.8 | 1015 | -3 | -3 | -4
2008-02-08 07:00 |  | 19.7 | 1014 | -4 | -3 | -4
2008-02-08 08:00 |  | 19.7 | 1015 | -2 | -3 | -2.5
2008-02-08 09:00 |  | 19.7 | 1014 | -4 | -5 | -3
2008-02-08 10:00 |  | 19.8 | 1014 | -3 | -7 | -3.5
2008-02-08 11:00 |  | 19.9 | 1014 | -2 | -5 | -3
2008-02-08 12:00 |  | 20.1 | 1013 | -6 | -4 | -4.5
2008-02-08 13:00 |  | 20.2 | 1013 | -3 | -3 | -5
2008-02-08 14:00 |  | 20.2 | 1013 | -5 | -5 | -4
2008-02-08 15:00 |  | 20.1 | 1013 | -3 | -5 | -3.5
2008-02-08 16:00 |  | 20 | 1013 | -3 | -7 | -5
2008-02-08 17:00 |  | 20 | 1013 | -3 | -4 | -2.5
2008-02-08 18:00 |  | 19.9 | 1013 | -5 | -5 | -2.5
2008-02-08 19:00 |  | 19.8 | 1013 | -3 | -5 | -4
2008-02-08 20:00 |  | 19.6 | 1013 | -4 | -6 | -5
2008-02-08 21:00 |  | 19.6 | 1013 | -5 | -5 | -3.5
2008-02-08 22:00 |  | 19.6 | 1013 | -4 | -7 | -3
2008-02-08 23:00 |  | 19.5 | 1013 | -4 | -8 | -5
2008-02-09 |  | 19.5 | 1013 | -5 | -6 | -5
2008-02-09 01:00 |  | 19.5 | 1013 | -5 | -7 | -5
2008-02-09 02:00 |  | 19.5 | 1012 | -5 | -3 | -6
2008-02-09 03:00 |  | 19.5 | 1012 | -5 | -6 | -6
2008-02-09 04:00 |  | 19.5 | 1013 | -6 | -4 | -4.5
2008-02-09 05:00 |  | 19.7 | 1013 | -7 | -6 | -5.5
2008-02-09 06:00 |  | 19.6 | 1013 | -6 | -5 | -4
2008-02-09 07:00 |  | 19.9 | 1013 | -7 | -2 | -4
2008-02-09 08:00 |  | 19.6 | 1014 | -3 | -2 | -4
2008-02-09 09:00 |  | 19.9 | 1014 | -6 | -3 | -2
2008-02-09 10:00 |  | 19.6 | 1014 | -5 | -4 | -3
2008-02-09 11:00 |  | 19.7 | 1014 | -4 | -4 | -3
2008-02-09 12:00 |  | 20 | 1014 | -4 | -8 | -6
2008-02-09 13:00 |  | 20.3 | 1014 | -8 | -7 | -6.5
2008-02-09 14:00 |  | 20.2 | 1014 | -5 | -6 | -6.5
2008-02-09 15:00 |  | 20.1 | 1014 | -4 | -3 | -4.5
2008-02-09 16:00 |  | 20.1 | 1014 | 0 | -3 | -7
2008-02-09 17:00 |  | 20 | 1015 | -3 | -4 | -6
2008-02-09 18:00 |  | 20 | 1015 | -2 | -6 | -6
2008-02-09 19:00 |  | 19.9 | 1016 | -3 | -5 | -5.5
2008-02-09 20:00 |  | 19.9 | 1016 | -6 | -6 | -6
2008-02-09 21:00 |  | 19.8 | 1016 | -11 | -5 | -6.5
2008-02-09 22:00 |  | 19.7 | 1016 | -11 | -3 | -6.5
2008-02-09 23:00 |  | 19.6 | 1017 | -13 | -5 | -6
2008-02-10 |  | 19.5 | 1017 | -13 | -6 | -5.5
2008-02-10 01:00 |  | 19.6 | 1017 | -12 | -5 | -5.5
2008-02-10 02:00 |  | 19.7 | 1017 | -10 | -6 | -4
2008-02-10 03:00 |  | 19.6 | 1017 | -9 | -4 | -5
2008-02-10 04:00 |  | 19.7 | 1017 | -8 | -4 | -4
2008-02-10 05:00 |  | 19.8 | 1017 | -8 | -3 | -4.5
2008-02-10 06:00 |  | 19.8 | 1017 | -8 | -3 | -3.5
2008-02-10 07:00 |  | 19.9 | 1018 | -8 | -4 | -4.5
2008-02-10 08:00 |  | 19.9 | 1018 | -6 | -2 | -4
2008-02-10 09:00 |  | 20.1 | 1018 | -8 | -4 | -4.5
2008-02-10 10:00 |  | 19.6 | 1018 | -8 | -3 | -5
2008-02-10 11:00 |  | 19.6 | 1018 | -11 | -5 | -6
2008-02-10 12:00 |  | 19.9 | 1017 | -10 | -10 | -8
2008-02-10 13:00 |  | 20 | 1017 | -11 | -7 | -8.5
2008-02-10 14:00 |  | 20 | 1016 | -7 | -10 | -14
2008-02-10 15:00 |  | 20 | 1017 | -6 | -6 | -7.5
2008-02-10 16:00 |  | 20 | 1017 | -7 | -1 | -8
2008-02-10 17:00 |  | 20 | 1017 | -7 | -4 | -8.5
2008-02-10 18:00 |  | 19.9 | 1017 | -7 | -4 | -8
2008-02-10 19:00 |  | 19.8 | 1017 | -7 | -5 | -8
2008-02-10 20:00 |  | 19.7 | 1017 | -11 | -6 | -6
2008-02-10 21:00 |  | 19.6 | 1017 | -10 | -11 | -7
2008-02-10 22:00 |  | 19.5 | 1017 | -11 | -9 | -7.5
2008-02-10 23:00 |  | 19.6 | 1017 | -12 | -4 | -8
2008-02-11 |  | 19.5 | 1017 | -11 | -7 | -8.5
2008-02-11 01:00 |  | 19.5 | 1017 | -10 | -7 | -6.5
2008-02-11 02:00 |  | 19.6 | 1016 | -9 | -4 | -8
2008-02-11 03:00 |  | 19.7 | 1016 | -9 | -6 | -8
2008-02-11 04:00 |  | 19.8 | 1016 | -8 | -3 | -5
2008-02-11 05:00 |  | 19.8 | 1017 | -8 | -3 | -5.5
2008-02-11 06:00 |  | 20.1 | 1017 | -7 | -1 | -7
2008-02-11 07:00 |  | 19.8 | 1017 | -7 | -4 | -4
2008-02-11 08:00 |  | 20 | 1017 | -5 | -3 | -6
2008-02-11 09:00 |  | 20 | 1018 | -6 | -6 | -6
2008-02-11 10:00 |  | 19.9 | 1018 | -7 | -8 | -4.5
2008-02-11 11:00 |  | 19.6 | 1017 | -10 | -4 | -5
2008-02-11 12:00 |  | 19.9 | 1017 | -11 | -4 | -8.5
2008-02-11 13:00 |  | 20 | 1016 | -10 | -7 | -10
2008-02-11 14:00 |  | 20 | 1016 | -9 | -5 | -8
2008-02-11 15:00 |  | 19.9 | 1016 | -6 | -9 | -9
2008-02-11 16:00 |  | 20 | 1016 | -6 | -3 | -7
2008-02-11 17:00 |  | 20 | 1017 | -3 | -3 | -7
2008-02-11 18:00 |  | 20 | 1017 | -6 | -3 | -7
2008-02-11 19:00 |  | 19.8 | 1017 | -9 | -5 | -6.5
2008-02-11 20:00 |  | 19.7 | 1017 | -10 | -3 | -6
2008-02-11 21:00 |  | 19.7 | 1017 | -9 | -8 | -5.5
2008-02-11 22:00 |  | 19.6 | 1018 | -9 | -6 | -5.5
2008-02-11 23:00 |  | 19.6 | 1018 | -8 | -3 | -7
2008-02-12 |  | 19.6 | 1018 | -9 | -5 | -7.5
2008-02-12 01:00 |  | 19.5 | 1018 | -9 | -4 | -5.5
2008-02-12 02:00 |  | 19.6 | 1018 | -8 | -6 | -5.5
2008-02-12 03:00 |  | 19.5 | 1018 | -7 | -2 | -5.5
2008-02-12 04:00 |  | 19.6 | 1018 | -7 | -1 | -5
2008-02-12 05:00 |  | 19.6 | 1018 | -7 | -4 | -3.5
2008-02-12 06:00 |  | 19.6 | 1018 | -7 | -2 | -3.5
2008-02-12 07:00 |  | 19.8 | 1018 | -6 | -4 | -4.5
2008-02-12 08:00 |  | 19.9 | 1019 | -4 | -2 | -3
2008-02-12 09:00 |  | 19.9 | 1019 | -7 | -1 | -4
2008-02-12 10:00 |  | 19.8 | 1019 | -9 | -2 | -4.5
2008-02-12 11:00 |  | 19.7 | 1019 | -9 | -5 | -5
2008-02-12 12:00 |  | 20.1 | 1019 | -9 | -10 | -6
2008-02-12 13:00 |  | 20.3 | 1019 | -8 | -4 | -6
2008-02-12 14:00 |  | 20.2 | 1019 | -8 | -4 | -7.5
2008-02-12 15:00 |  | 20.2 | 1019 | -9 | -11 | -7
2008-02-12 16:00 |  | 20.2 | 1019 | -9 | -3 | -8.5
2008-02-12 17:00 |  | 20.2 | 1019 | -9 | -2 | -5
2008-02-12 18:00 |  | 20.1 | 1019 | -10 | -2 | -7
2008-02-12 19:00 |  | 20 | 1019 | -12 | -3 | -8
2008-02-12 20:00 |  | 19.9 | 1019 | -11 | -2 | -6.5
2008-02-12 21:00 |  | 19.8 | 1020 | -11 | -3 | -5.5
2008-02-12 22:00 |  | 19.8 | 1020 | -11 | -3 | -6
2008-02-12 23:00 |  | 19.7 | 1020 | -11 | -5 | -6
2008-02-13 |  | 19.6 | 1020 | -12 | -5 | -7
2008-02-13 01:00 |  | 19.6 | 1020 | -12 | -3 | -6
2008-02-13 02:00 |  | 19.6 | 1020 | -11 | -3 | -5.5
2008-02-13 03:00 |  | 19.6 | 1020 | -10 | -4 | -6
2008-02-13 04:00 |  | 19.6 | 1020 | -9 | -4 | -5.5
2008-02-13 05:00 |  | 19.7 | 1020 | -10 | -3 | -6
2008-02-13 06:00 |  | 19.8 | 1020 | -9 | -5 | -5.5
2008-02-13 07:00 |  | 19.8 | 1020 | -9 | -1 | -5
2008-02-13 08:00 |  | 20.2 | 1020 | -7 | 0 | -4
2008-02-13 09:00 |  | 20.1 | 1020 |  | 1 | -4.5
2008-02-13 10:00 |  | 19.8 | 1021 | -7 | -1 | -5.5
2008-02-13 11:00 |  | 19.7 | 1020 | -7 | -4 | -5
2008-02-13 12:00 |  | 20 | 1020 | -13 | -8 | -8.5
2008-02-13 13:00 |  | 20.2 | 1019 | -13 | -6 | -9
2008-02-13 14:00 |  | 20.1 | 1019 | -10 | -7 | -9
2008-02-13 15:00 |  | 20.1 | 1019 | -12 | -9 | -9.5
2008-02-13 16:00 |  | 20.1 | 1019 | -11 | -10 | -9.5
2008-02-13 17:00 |  | 20 | 1019 | -11 | -11 | -9
2008-02-13 18:00 |  | 19.9 | 1019 | -15 | -12 | -11.5
2008-02-13 19:00 |  | 19.8 | 1019 | -15 | -10 | -11
2008-02-13 20:00 |  | 19.8 | 1019 | -15 | -4 | -10.5
2008-02-13 21:00 |  | 19.7 | 1020 | -16 | -7 | -9.5
2008-02-13 22:00 |  | 19.7 | 1020 | -14 | -8 | -11
2008-02-13 23:00 |  | 19.6 | 1020 | -13 | -8 | -10
2008-02-14 |  | 19.6 | 1020 | -11 | -8 | -8.5
2008-02-14 01:00 |  | 19.6 | 1020 | -11 | -7 | -8
2008-02-14 02:00 |  | 19.7 | 1020 | -13 | -8 | -9.5
2008-02-14 03:00 |  | 19.8 | 1020 | -11 | -9 | -6
2008-02-14 04:00 |  | 19.9 | 1020 | -9 |  | -8
2008-02-14 05:00 |  | 19.9 | 1021 | -9 | -9 | -7.5
2008-02-14 06:00 |  | 20 | 1021 | -9 | -9 | -7.5
2008-02-14 07:00 |  | 20.1 | 1021 | -8 | -7 | -5.5
2008-02-14 08:00 |  | 19.9 | 1022 | -8 | -5 | -4
2008-02-14 09:00 |  | 20.1 | 1022 | -10 | -3 | -5.5
2008-02-14 10:00 |  | 20.1 | 1022 | -10 | -6 | -4.5
2008-02-14 11:00 |  | 20.2 | 1022 | -11 | -4 | -7
2008-02-14 12:00 |  | 20 | 1021 | -12 | -8 | -8
2008-02-14 13:00 |  | 19.9 | 1021 | -11 | -6 | -7.5
2008-02-14 14:00 |  | 19.9 | 1021 | -10 | -7 | -11.5
2008-02-14 15:00 |  | 20 | 1020 | -11 | -7 | -9
2008-02-14 16:00 |  | 19.9 | 1021 |  | -10 | -9.5
2008-02-14 17:00 |  | 20 | 1021 | -10 | -11 | -8.5
2008-02-14 18:00 |  | 20 | 1021 | -12 | -7 | -8.5
2008-02-14 19:00 |  | 20.2 | 1021 | -11 | -9 | -7
2008-02-14 20:00 |  | 19.9 | 1021 | -11 | -8 | -8.5
2008-02-14 21:00 |  | 20.1 | 1021 | -10 | -10 | -7.5
2008-02-14 22:00 |  | 20 | 1021 | -8 | -5 | -8.5
2008-02-14 23:00 |  | 20.3 | 1021 | -7 | -4 | -7
2008-02-15 |  | 20 | 1020 | -7 | -3 | -7
2008-02-15 01:00 |  | 19.9 | 1020 | -7 | -5 | -5.5
2008-02-15 02:00 |  | 19.9 | 1020 | -7 | -5 | -5
2008-02-15 03:00 |  | 19.9 | 1020 | -6 | -7 | -5.5
2008-02-15 04:00 |  | 19.9 | 1020 | -6 | -5 | -3.5
2008-02-15 05:00 |  | 20 | 1020 | -5 | -5 | -3.5
2008-02-15 06:00 |  | 20 | 1020 | -4 | -4 | -2.5
2008-02-15 07:00 |  | 20.2 | 1021 | -3 | -2 | -2.5
2008-02-15 08:00 |  | 20.2 | 1021 | -6 | -3 | -3
2008-02-15 09:00 |  | 20.1 | 1021 | -5 | -2 | -2.5
2008-02-15 10:00 |  | 19.9 | 1022 | -5 | -3 | -3.5
2008-02-15 11:00 |  | 20.1 | 1021 | -4 | -4 | -3
2008-02-15 12:00 |  | 19.9 | 1021 | -7 | -4 | -5.5
2008-02-15 13:00 |  | 19.9 | 1021 | -7 | -4 | -5
2008-02-15 14:00 |  | 19.7 | 1021 | -7 | -5 | -4.5
2008-02-15 15:00 |  | 19.7 | 1021 | -7 | -6 | -5
2008-02-15 16:00 |  | 19.7 | 1021 | -7 | -6 | -6.5
2008-02-15 17:00 |  | 19.6 | 1021 | -6 | -8 | -5
2008-02-15 18:00 |  | 19.8 | 1022 | -8 | -6 | -5.5
2008-02-15 19:00 |  | 19.9 | 1022 | -8 | -6 | -7
2008-02-15 20:00 |  | 19.8 | 1023 | -9 | -6 | -8
2008-02-15 21:00 |  | 20 | 1023 | -11 | -8 | -6
2008-02-15 22:00 |  | 20 | 1023 | -10 | -9 | -9
2008-02-15 23:00 |  | 19.8 | 1024 | -9 | -11 | -9
2008-02-16 |  | 19.7 | 1024 | -8 | -9 | -8.5
2008-02-16 01:00 |  | 19.5 | 1024 | -9 | -8 | -9.5
2008-02-16 02:00 |  | 19.4 | 1024 | -8 | -9 | -9.5
2008-02-16 03:00 |  | 19.3 | 1024 | -10 | -11 | -9.5
2008-02-16 04:00 |  | 19.1 | 1024 |  | -12 | -10.5
2008-02-16 05:00 |  | 18.8 | 1024 | -9 | -11 | -10.5
2008-02-16 06:00 |  | 18.5 | 1024 | -10 | -13 | -11
2008-02-16 07:00 |  | 18.2 | 1025 | -10 | -12 | -12
2008-02-16 08:00 |  | 17.9 | 1025 | -8 | -12 | -13
2008-02-16 09:00 |  | 17.7 | 1025 | -10 | -12 | -12.5
2008-02-16 10:00 |  | 18 | 1026 | -11 | -13 | -15
2008-02-16 11:00 |  | 18.7 | 1025 | -12 | -12 | -14
2008-02-16 12:00 |  | 19.8 | 1025 | -13 | -13 | -15
2008-02-16 13:00 |  | 19.8 | 1024 | -12 | -10 | -14
2008-02-16 14:00 |  | 19.7 | 1024 | -10 | -13 | -12.5
2008-02-16 15:00 |  | 19.8 | 1024 | -11 | -10 | -13
2008-02-16 16:00 |  | 19.8 | 1024 | -11 | -11 | -11
2008-02-16 17:00 |  | 19.8 | 1024 | -8 | -9 | -10
2008-02-16 18:00 |  | 20.1 | 1024 | -9 | -11 | -10
2008-02-16 19:00 |  | 20.1 | 1024 | -10 | -10 | -12.5
2008-02-16 20:00 |  | 19.9 | 1024 | -9 | -10 | -12
2008-02-16 21:00 |  | 19.6 | 1025 | -8 | -9 | -10
2008-02-16 22:00 |  | 19.3 | 1025 | -9 | -9 | -10.5
2008-02-16 23:00 |  | 19.2 | 1025 | -9 | -9 | -10.5
2008-02-17 |  | 19 | 1024 | -9 | -10 | -11.5
2008-02-17 01:00 |  | 18.7 | 1024 | -10 | -9 | -10.5
2008-02-17 02:00 |  | 18.5 | 1023 | -10 | -10 | -10
2008-02-17 03:00 |  | 18.2 | 1023 | -10 | -5 | -11.5
2008-02-17 04:00 |  | 17.9 | 1023 | -11 | -11 | -11.5
2008-02-17 05:00 |  | 17.7 | 1023 |  | -12 | -10
2008-02-17 06:00 |  | 17.5 | 1022 | -11 | -9 | -10.5
2008-02-17 07:00 |  | 17.2 | 1023 | -10 | -6 | -10
2008-02-17 08:00 |  | 17 | 1023 | -7 | -9 | -9
2008-02-17 09:00 |  | 16.9 | 1023 | -9 | -7 | -10.5
2008-02-17 10:00 |  | 17.1 | 1023 | -11 | -9 | -13
2008-02-17 11:00 |  | 17.9 | 1023 | -17 | -17 | -10.5
2008-02-17 12:00 |  | 19.2 | 1022 | -16 | -14 | -11.5
2008-02-17 13:00 |  | 19.8 | 1021 | -15 | -8 | -17
2008-02-17 14:00 |  | 19.8 | 1021 | -12 | -14 | -14.5
2008-02-17 15:00 |  | 19.7 | 1020 | -11 | 0 | -11.5
2008-02-17 16:00 |  | 19.7 | 1020 | -9 | -3 | -11.5
2008-02-17 17:00 |  | 19.7 | 1020 | -9 | -10 | -10.5
2008-02-17 18:00 |  | 19.8 | 1020 | -14 | -7 | -12
2008-02-17 19:00 |  | 19.8 | 1020 | -14 | -6 | -12.5
2008-02-17 20:00 |  | 20.1 | 1020 | -15 | -6 | -12.5
2008-02-17 21:00 |  | 20 | 1020 | -14 | -7 | -12
2008-02-17 22:00 |  | 19.9 | 1020 | -14 | -5 | -13
2008-02-17 23:00 |  | 19.7 | 1020 | -15 | -6 | -11.5
2008-02-18 |  | 19.5 | 1020 | -15 | -7 | -10
2008-02-18 01:00 |  | 19.3 | 1019 | -14 | -7 | -10
2008-02-18 02:00 |  | 19 | 1019 | -14 | -6 | -11
2008-02-18 03:00 |  | 18.7 | 1018 | -12 | -7 | -11.5
2008-02-18 04:00 |  | 18.6 | 1018 | -12 | -5 | -12
2008-02-18 05:00 |  | 18.4 | 1017 | -13 | -8 | -10.5
2008-02-18 06:00 |  | 18.3 | 1017 | -13 | -14 | -11
2008-02-18 07:00 |  | 18.1 | 1017 | -10 | -8 | -10.5
2008-02-18 08:00 |  | 17.9 | 1017 | -10 | -6 | -12
2008-02-18 09:00 |  | 17.7 | 1017 | -9 | -7 | -11.5
2008-02-18 10:00 |  | 17.8 | 1017 | -12 | -11 | -9
2008-02-18 11:00 |  | 18.8 | 1017 | -13 | -15 | -13.5
2008-02-18 12:00 |  | 19.7 | 1016 | -15 | -16 | -18.5
2008-02-18 13:00 |  | 19.7 | 1015 | -17 | -16 | -22.5
2008-02-18 14:00 |  | 19.7 | 1014 | -15 | -9 | -17
2008-02-18 15:00 |  | 19.7 | 1014 | -15 | -12 | -17.5
2008-02-18 16:00 |  | 19.6 | 1013 | -16 | -12 | -15.5
2008-02-18 17:00 |  | 19.6 | 1013 | -15 | -13 | -15
2008-02-18 18:00 |  | 19.6 | 1013 | -17 | -11 | -17.5
2008-02-18 19:00 |  | 19.6 | 1013 | -17 | -11 | -17
2008-02-18 20:00 |  | 19.6 | 1013 | -18 | -12 | -16
2008-02-18 21:00 |  | 19.7 | 1013 | -19 | -11 | -15
2008-02-18 22:00 |  | 19.8 | 1013 | -17 | -12 | -13
2008-02-18 23:00 |  | 19.9 | 1012 | -17 | -12 | -13
2008-02-19 |  | 19.9 | 1012 | -16 | -8 | -15.5
2008-02-19 01:00 |  | 20 | 1012 | -14 | -6 | -13
2008-02-19 02:00 |  | 20.1 | 1011 | -15 | -8 | -13
2008-02-19 03:00 |  | 20 | 1010 | -13 | -14 | -14
2008-02-19 04:00 |  | 19.8 | 1010 | -12 | -12 | -11.5
2008-02-19 05:00 |  | 19.7 | 1010 | -11 | -14 | -13.5
2008-02-19 06:00 |  | 19.5 | 1010 | -13 | -14 | -13.5
2008-02-19 07:00 |  | 19.3 | 1010 | -13 | -14 | -13.5
2008-02-19 08:00 |  | 19 | 1009 | -12 | -16 | -14
2008-02-19 09:00 |  | 18.7 | 1009 | -11 | -17 | -14.5
2008-02-19 10:00 |  | 18.7 | 1009 | -10 | -17 | -16
2008-02-19 11:00 |  | 19.3 | 1008 | -14 | -17 | -16.5
2008-02-19 12:00 |  | 20 | 1007 | -15 | -17 | -19
2008-02-19 13:00 |  | 19.9 | 1007 | -13 | -18 | -18
2008-02-19 14:00 |  | 19.6 | 1006 | -14 | -12 | -20
2008-02-19 15:00 |  | 19.6 | 1005 | -15 | -10 | -15.5
2008-02-19 16:00 |  | 19.5 | 1005 | -16 | -10 | -13.5
2008-02-19 17:00 |  | 19.7 | 1005 | -15 | -12 | -13
2008-02-19 18:00 |  | 19.6 | 1005 | -16 | -11 | -14.5
2008-02-19 19:00 |  | 19.7 | 1005 | -15 | -10 | -14
2008-02-19 20:00 |  | 20 | 1005 | -14 | -13 | -15
2008-02-19 21:00 |  | 19.9 | 1005 | -13 | -13 | -12
2008-02-19 22:00 |  | 19.6 | 1004 | -13 | -14 | -14.5
2008-02-19 23:00 |  | 19.3 | 1004 | -14 | -13 | -15
2008-02-20 |  | 19 | 1004 | -14 | -9 | -11
2008-02-20 01:00 |  | 18.7 | 1004 | -13 | -10 | -12
2008-02-20 02:00 |  | 18.6 | 1003 | -14 | -16 | -14
2008-02-20 03:00 |  | 18.6 | 1003 | -13 | -15 | -13
2008-02-20 04:00 |  | 18.7 | 1003 | -11 | -12 | -13.5
2008-02-20 05:00 |  | 18.8 | 1003 | -13 | -13 | -14
2008-02-20 06:00 |  | 18.9 | 1004 | -13 | -12 | -14
2008-02-20 07:00 |  | 18.9 | 1004 | -11 | -13 | -13
2008-02-20 08:00 |  | 19.2 | 1004 | -11 | -13 | -13
2008-02-20 09:00 |  | 19.8 | 1004 | -15 | -12 | -12.5
2008-02-20 10:00 |  | 19.7 | 1004 | -15 | -17 | -13.5
2008-02-20 11:00 |  | 19.8 | 1004 | -16 | -14 | -17.5
2008-02-20 12:00 |  | 19.6 | 1004 | -16 | -16 | -4.5
2008-02-20 13:00 |  | 19.7 | 1004 | -16 | -14 | -16
2008-02-20 14:00 |  | 19.7 | 1004 | -18 | -15 | -14.5
2008-02-20 15:00 |  | 19.6 | 1004 | -19 | -18 | -17.5
2008-02-20 16:00 |  | 19.5 | 1004 | -16 | -17 | -17
2008-02-20 17:00 |  | 19.5 | 1005 | -19 | -19 | -17.5
2008-02-20 18:00 |  | 19.5 | 1005 | -19 | -18 | -17.5
2008-02-20 19:00 |  | 19.5 | 1005 | -18 | -17 | -16.5
2008-02-20 20:00 |  | 19.5 | 1006 | -18 | -18 | -17.5
2008-02-20 21:00 |  | 19.5 | 1006 | -17 | -14 | -17.5
2008-02-20 22:00 |  | 19.5 | 1005 | -19 | -11 | -18
2008-02-20 23:00 |  | 19.5 | 1006 | -17 | -13 | -17
2008-02-21 |  | 19.5 | 1006 | -14 | -11 | -15.5
2008-02-21 01:00 |  | 19.5 | 1005 | -13 | -11 | -14
2008-02-21 02:00 |  | 19.6 | 1005 | -11 | -14 | -11.5
2008-02-21 03:00 |  | 19.6 | 1005 | -9 | -14 | -8
2008-02-21 04:00 |  | 19.7 | 1005 | -8 | -12 | -8
2008-02-21 05:00 |  | 19.7 | 1006 | -7 | -6 | -7
2008-02-21 06:00 |  | 19.6 | 1006 |  | -5 | -6.5
2008-02-21 07:00 |  | 19.6 | 1006 | -5 | -7 | -6
2008-02-21 08:00 |  | 19.6 | 1006 | -6 | -7 | -5.5
2008-02-21 09:00 |  | 19.7 | 1007 | -4 | -7 | -4.5
2008-02-21 10:00 |  | 19.8 | 1007 | -4 | -6 | -4
2008-02-21 11:00 |  | 19.9 | 1007 | -4 | -6 | -5.5
2008-02-21 12:00 |  | 19.9 | 1006 | -4 | -6 | -6
2008-02-21 13:00 |  | 20 | 1006 | -6 | -7 | -5
2008-02-21 14:00 |  | 20 | 1006 | -5 | -7 | -6
2008-02-21 15:00 |  | 20 | 1006 | -4 | -7 | -3.5
2008-02-21 16:00 |  | 20 | 1006 | -4 | -6 | -5.5
2008-02-21 17:00 |  | 20 | 1006 | -5 | -7 | -5.5
2008-02-21 18:00 |  | 19.9 | 1006 | -5 | -7 | -3.5
2008-02-21 19:00 |  | 19.9 | 1007 | -3 | -6 | -4
2008-02-21 20:00 |  | 19.9 | 1007 | -1 | -3 | -3.5
2008-02-21 21:00 |  | 19.9 | 1007 | -5 | -6 | -3
2008-02-21 22:00 |  | 19.8 | 1007 | -2 | -8 | -5
2008-02-21 23:00 |  | 19.8 | 1007 | -4 | -5 | -4
2008-02-22 |  | 19.9 | 1007 | -4 | -9 | -3.5
2008-02-22 01:00 |  | 19.9 | 1006 | -4 | -5 | -4
2008-02-22 02:00 |  | 19.9 | 1006 | -2 | -7 | -3.5
2008-02-22 03:00 |  | 19.9 | 1006 | -2 | -8 | -4
2008-02-22 04:00 |  | 19.9 | 1006 | -3 | -5 | -4
2008-02-22 05:00 |  | 19.8 | 1006 | -5 | -5 | -3
2008-02-22 06:00 |  | 19.8 | 1006 | -4 | -5 | -5
2008-02-22 07:00 |  | 19.8 | 1006 | -1 | -5 | -3.5
2008-02-22 08:00 |  | 19.8 | 1006 | -2 | -7 | -4
2008-02-22 09:00 |  | 19.9 | 1007 | -1 | -6 | -2.5
2008-02-22 10:00 |  | 19.9 | 1007 | -3 | -5 | -0.5
2008-02-22 11:00 |  | 19.9 | 1008 | -2 | -5 | -2.5
2008-02-22 12:00 |  | 20 | 1007 | -3 | -6 | -3.5
2008-02-22 13:00 |  | 20 | 1007 | -3 | -3 | -2.5
2008-02-22 14:00 |  | 20 | 1008 | -2 | -3 | -1.5
2008-02-22 15:00 |  | 20.1 | 1008 | -2 | -5 | -3
2008-02-22 16:00 |  | 20.1 | 1008 | -1 | -3 | -3.5
2008-02-22 17:00 |  | 20 | 1009 | -3 | -6 | -2
2008-02-22 18:00 |  | 20 | 1010 | -2 | -5 | -2.5
2008-02-22 19:00 |  | 19.9 | 1011 | -1 | -7 | -3
2008-02-22 20:00 |  | 20 | 1012 | -1 | -2 | -1.5
2008-02-22 21:00 |  | 19.9 | 1012 | -3 | -6 | -2.5
2008-02-22 22:00 |  | 20 | 1012 | -3 | -6 | -2
2008-02-22 23:00 |  | 19.9 | 1012 | -3 | -5 | -3.5
2008-02-23 |  | 20 | 1012 | -4 | -6 | -3
2008-02-23 01:00 |  | 19.9 | 1012 | -5 | -5 | -5
2008-02-23 02:00 |  | 19.9 | 1011 | -1 | -6 | -5
2008-02-23 03:00 |  | 20 | 1011 | -2 | -4 | -4.5
2008-02-23 04:00 |  | 19.9 | 1011 | -3 | -4 | -2.5
2008-02-23 05:00 |  | 19.9 | 1010 | -3 | -4 | -3
2008-02-23 06:00 |  | 19.9 | 1010 | -2 | -5 | -2
2008-02-23 07:00 |  | 19.9 | 1010 | -3 | -6 | -3
2008-02-23 08:00 |  | 19.9 | 1010 | -2 | -3 | -2
2008-02-23 09:00 |  | 20 | 1010 | -3 | -6 | -2.5
2008-02-23 10:00 |  | 20 | 1010 | -3 | -5 | -2
2008-02-23 11:00 |  | 20.2 | 1009 | -3 | -7 | -3
2008-02-23 12:00 |  | 20.3 | 1009 | -3 | -8 | -4.5
2008-02-23 13:00 |  | 20.3 | 1008 | -4 | -8 | -3
2008-02-23 14:00 |  | 20.4 | 1008 | -3 | -4 | -3.5
2008-02-23 15:00 |  | 20.3 | 1007 | -4 | -5 | -3
2008-02-23 16:00 |  | 20.3 | 1006 | -3 | -5 | -4.5
2008-02-23 17:00 |  | 20.2 | 1006 | -2 | -7 | -2.5
2008-02-23 18:00 |  | 20.1 | 1006 | -4 | -5 | -1.5
2008-02-23 19:00 |  | 20.1 | 1006 | -2 | -4 | -3.5
2008-02-23 20:00 |  | 20.1 | 1005 | -4 | -5 | -4.5
2008-02-23 21:00 |  | 20 | 1005 | -2 | -5 | -3
2008-02-23 22:00 |  | 19.9 | 1005 | -2 | -7 | -3.5
2008-02-23 23:00 |  | 20 | 1004 | -4 | -6 | -4
2008-02-24 |  | 20.1 | 1004 | -4 | -7 | -4
2008-02-24 01:00 |  | 20 | 1003 | -4 | -7 | -5.5
2008-02-24 02:00 |  | 20 | 1003 | -7 | -9 | -4.5
2008-02-24 03:00 |  | 20 | 1002 | -6 | -10 | -5.5
2008-02-24 04:00 |  | 19.9 | 1001 | -7 | -5 | -3.5
2008-02-24 05:00 |  | 20 | 1001 | -5 | -6 | -4
2008-02-24 06:00 |  | 20 | 1001 | -2 | -6 | -4
2008-02-24 07:00 |  | 19.9 | 1000 | -4 | -5 | -4
2008-02-24 08:00 |  | 19.9 | 1000 | -5 | -3 | -4
2008-02-24 09:00 |  | 19.8 | 1000 | -3 | -4 | -4.5
2008-02-24 10:00 |  | 19.9 | 1000 | -4 | -4 | -5
2008-02-24 11:00 |  | 19.9 | 1000 | -3 | -6 | -5
2008-02-24 12:00 |  | 20.1 | 1000 | -5 | -6 | -4
2008-02-24 13:00 |  | 20.1 | 1000 | -6 | -10 | -6
2008-02-24 14:00 |  | 20.2 | 1000 | -4 |  | -3.5
2008-02-24 15:00 |  | 20.2 | 1001 | -2 | -5 | -3
2008-02-24 16:00 |  | 20 | 1002 | -3 | -6 | -2
2008-02-24 17:00 |  | 19.9 | 1002 | -4 | -4 | -1
2008-02-24 18:00 |  | 19.9 | 1003 | -3 | -4 | 1
2008-02-24 19:00 |  | 19.8 | 1004 | -3 | -5 | -2
2008-02-24 20:00 |  | 19.8 | 1005 | -2 | -6 | -3.5
2008-02-24 21:00 |  | 19.6 | 1005 | -3 | -4 | -3
2008-02-24 22:00 |  | 19.5 | 1006 | -1 | -4 | -2.5
2008-02-24 23:00 |  | 19.6 | 1006 | -3 | -3 | -1
2008-02-25 |  | 19.5 | 1006 | -3 | -2 | -2.5
2008-02-25 01:00 |  | 19.5 | 1007 | -2 | -1 | -3.5
2008-02-25 02:00 |  | 19.7 | 1006 | -4 | -4 | -1.5
2008-02-25 03:00 |  | 19.7 | 1006 | -5 | -4 | -3
2008-02-25 04:00 |  | 19.6 | 1006 | -3 | -4 | -0.5
2008-02-25 05:00 |  | 19.8 | 1006 | -4 | 5 | -4
2008-02-25 06:00 |  | 20 | 1006 | -5 | -2 | -2
2008-02-25 07:00 |  | 20 | 1006 | -3 | -2 | -2.5
2008-02-25 08:00 |  | 19.8 | 1005 | 2 | -3 | -3
2008-02-25 09:00 |  | 19.8 | 1005 | -2 | -5 | -2
2008-02-25 10:00 |  | 19.5 | 1004 | -9 | -5 | -4
2008-02-25 11:00 |  | 19.7 | 1002 | -4 | -1 | -5
2008-02-25 12:00 |  | 20 | 1001 | -4 | -5 | -5
2008-02-25 13:00 |  | 20 | 1000 | -3 | -2 | -5
2008-02-25 14:00 |  | 20 | 999 | -1 | -2 | -4.5
2008-02-25 15:00 |  | 19.9 | 997 | -5 | -2 | -3.5
2008-02-25 16:00 |  | 20 | 997 | -4 | -4 | -2.5
2008-02-25 17:00 |  | 19.9 | 996 | -2 | -2 | -2.5
2008-02-25 18:00 |  | 19.9 | 994 | -3 | -3 | -3
2008-02-25 19:00 |  | 19.8 | 993 | -5 | -5 | -5.5
2008-02-25 20:00 |  | 19.8 | 992 | -5 | -6 | -4.5
2008-02-25 21:00 |  | 19.7 | 991 | -7 | -4 | -5
2008-02-25 22:00 |  | 19.8 | 990 | -3 | -5 | -4.5
2008-02-25 23:00 |  | 19.7 | 989 | -5 | -5 | -4.5
2008-02-26 |  | 19.7 | 987 | -7 | -3 | -4.5
2008-02-26 01:00 |  | 19.6 | 987 | -4 | -3 | -1.5
2008-02-26 02:00 |  | 19.6 | 987 | -4 | -8 | 0.5
2008-02-26 03:00 |  | 19.6 | 987 |  | -4 | -1.5
2008-02-26 04:00 |  | 19.7 | 987 | -4 | -3 | -2.5
2008-02-26 05:00 |  | 19.6 | 987 | -3 | -8 | -1
2008-02-26 06:00 |  | 19.6 | 988 | 0 | -5 | -4.5
2008-02-26 07:00 |  | 19.6 | 989 | 1 | -4 | 2.5
2008-02-26 08:00 |  | 19.6 | 990 | -1 | -3 | 0.5
2008-02-26 09:00 |  | 19.6 | 991 | 0 | -12 | 0
2008-02-26 10:00 |  | 19.7 | 992 | -3 | -2 | 0
2008-02-26 11:00 |  | 19.9 | 992 | -1 | 1 | 0
2008-02-26 12:00 |  | 20.1 | 992 | -3 | 2 | -1
2008-02-26 13:00 |  | 20.3 | 993 | 0 | -4 | -1.5
2008-02-26 14:00 |  | 20.2 | 993 | 2 | -3 | 0.5
2008-02-26 15:00 |  | 20.1 | 993 | -1 | -5 | -0.5
2008-02-26 16:00 |  | 20 | 994 | 0 | -3 | 0
2008-02-26 17:00 |  | 19.9 | 995 | 2 | -1 | 0
2008-02-26 18:00 |  | 19.8 | 996 | 0 | 0 | 1
2008-02-26 19:00 |  | 19.6 | 997 | 0 | -1 | -1
2008-02-26 20:00 |  | 19.6 | 998 | -1 | -4 | 0
2008-02-26 21:00 |  | 19.6 | 998 | 1 | -2 | 0
2008-02-26 22:00 |  | 19.5 | 999 | -1 | -2 | 0
2008-02-26 23:00 |  | 19.5 | 999 | -1 | -3 | -1
2008-02-27 |  | 19.6 | 999 | -2 | -2 | -0.5
2008-02-27 01:00 |  | 19.5 | 1000 | 1 | -2 | 1.5
2008-02-27 02:00 |  | 19.5 | 1000 | -2 | -2 | -1
2008-02-27 03:00 |  | 19.4 | 1000 | 1 | -4 | 1
2008-02-27 04:00 |  | 19.5 | 1001 | -1 | -2 | 0
2008-02-27 05:00 |  | 19.4 | 1001 | 1 | -3 | -1
2008-02-27 06:00 |  | 19.4 | 1001 | 0 | -3 | -2.5
2008-02-27 07:00 |  | 19.5 | 1002 | -1 | 0 | 0.5
2008-02-27 08:00 |  | 19.5 | 1003 | 1 | 1 | 0
2008-02-27 09:00 |  | 19.4 | 1003 | 0 | 1 | -1
2008-02-27 10:00 |  | 19.6 | 1003 | -1 | -3 | -2.5
2008-02-27 11:00 |  | 19.7 | 1003 | -2 | 8 | -2
2008-02-27 12:00 |  | 19.9 | 1003 | -3 | -7 | -3
2008-02-27 13:00 |  | 20 | 1003 | -5 | -2 | -3
2008-02-27 14:00 |  | 20 | 1003 | -4 | -7 | -2.5
2008-02-27 15:00 |  | 20.1 | 1003 | -3 | 1 | -1.5
2008-02-27 16:00 |  | 20.1 | 1003 | -1 | -5 | -2
2008-02-27 17:00 |  | 20.1 | 1003 | -2 | -6 | -1.5
2008-02-27 18:00 |  | 20 | 1003 | -1 | -5 | -1
2008-02-27 19:00 |  | 19.8 | 1004 | -1 | -4 | -1
2008-02-27 20:00 |  | 19.7 | 1004 | -3 | -3 | -2
2008-02-27 21:00 |  | 19.6 | 1004 | -3 | -3 | -2.5
2008-02-27 22:00 |  | 19.5 | 1004 | -4 | -2 | -1.5
2008-02-27 23:00 |  | 19.4 | 1004 | -4 | -3 | -3
2008-02-28 |  | 19.5 | 1004 | -4 | -5 | -2.5
2008-02-28 01:00 |  | 19.5 | 1004 | -4 | -2 | -2
2008-02-28 02:00 |  | 19.5 | 1003 | -2 | -3 | -1.5
2008-02-28 03:00 |  | 19.7 | 1003 | -4 | 0 | -1
2008-02-28 04:00 |  | 19.6 | 1003 | -3 | 0 | -1
2008-02-28 05:00 |  | 19.7 | 1003 | -4 | -2 | -1
2008-02-28 06:00 |  | 19.5 | 1003 | -2 | -1 | -0.5
2008-02-28 07:00 |  | 19.6 | 1004 | -4 | 0 | 0
2008-02-28 08:00 |  | 19.6 | 1004 | -1 | 3 | 0.5
2008-02-28 09:00 |  | 19.5 | 1004 | -4 | -3 | -2
2008-02-28 10:00 |  | 19.6 | 1005 | -5 | -2 | -3
2008-02-28 11:00 |  | 19.8 | 1004 | -5 | -7 | -3
2008-02-28 12:00 |  | 20.1 | 1004 | -11 | -3 | -2.5
2008-02-28 13:00 |  | 20.3 | 1004 | -5 | -3 | -2
2008-02-28 14:00 |  | 20.4 | 1004 | -1 | -12 | -3
2008-02-28 15:00 |  | 20.3 | 1004 | -1 | -6 | -4
2008-02-28 16:00 |  | 20.3 | 1004 | -2 | 0 | -0.5
2008-02-28 17:00 |  | 20.2 | 1004 | -1 | 1 | -2.5
2008-02-28 18:00 |  | 20.1 | 1005 | 0 | 1 | 0
2008-02-28 19:00 |  | 19.9 | 1005 | -2 | -2 | -1.5
2008-02-28 20:00 |  | 19.9 | 1005 | -3 | -4 | -2
2008-02-28 21:00 |  | 19.8 | 1006 | -5 | -3 | -1
2008-02-28 22:00 |  | 19.7 | 1006 | -3 | -1 | -1
2008-02-28 23:00 |  | 19.7 | 1006 | -5 | -3 | -2.5
2008-02-29 |  | 19.7 | 1005 | -3 | -4 | -4
2008-02-29 01:00 |  | 19.6 | 1005 | -2 | -4 | -3
2008-02-29 02:00 |  | 19.5 | 1004 | -6 | -1 | -4.5
2008-02-29 03:00 |  | 19.5 | 1004 | -4 | -1 | -4
2008-02-29 04:00 |  | 19.5 | 1004 | -4 | 3 | -2.5
2008-02-29 05:00 |  | 19.4 | 1003 | -4 | -1 | -5.5
2008-02-29 06:00 |  | 19.6 | 1002 | -5 | -5 | -6
2008-02-29 07:00 |  | 19.5 | 1002 | -6 | -2 | -2.5
2008-02-29 08:00 |  | 19.5 | 1002 | -2 | -2 | -0.5
2008-02-29 09:00 |  | 19.6 | 1001 | -6 | -7 | -4.5
2008-02-29 10:00 |  | 19.7 | 1000 | -2 | -4 | -2.5
2008-02-29 11:00 |  | 19.7 | 998 | -7 | -4 | -2
2008-02-29 12:00 |  | 19.7 | 996 | -6 | -3 | -5.5
2008-02-29 13:00 |  | 19.7 | 994 | -8 | -2 | -6.5
2008-02-29 14:00 |  | 19.8 | 992 | -5 | -1 | -2.5
2008-02-29 15:00 |  | 19.6 | 992 | -2 | -3 | -1
2008-02-29 16:00 |  | 19.6 | 990 | -4 | -5 | -3.5
2008-02-29 17:00 |  | 19.7 | 990 | -6 | -4 | -5
2008-02-29 18:00 |  | 19.7 | 989 | -5 | -5 | -3.5
2008-02-29 19:00 |  | 19.6 | 988 | -5 | -4 | -3.5
2008-02-29 20:00 |  | 19.7 | 987 | -5 | -6 | -2.5
2008-02-29 21:00 |  | 19.6 | 986 | -5 | -3 | -3
2008-02-29 22:00 |  | 19.6 | 985 | -4 | -6 | -3.5
2008-02-29 23:00 |  | 19.6 | 985 | -1 | -5 | -2
2008-03-01 |  | 19.6 | 985 | -4 | -5 | -1
2008-03-01 01:00 |  | 19.7 | 987 | -3 | -11 | -0.5
2008-03-01 02:00 |  | 19.7 | 988 | 1 | -9 | 2
2008-03-01 03:00 |  | 19.7 | 990 | -7 | -3 | -2
2008-03-01 04:00 |  | 19.6 | 991 | 0 | -6 | 2
2008-03-01 05:00 |  | 19.5 | 993 | 0 | -6 | 0.5
2008-03-01 06:00 |  | 19.5 | 994 | -3 | -1 | 0.5
2008-03-01 07:00 |  | 19.5 | 995 | 1 | -3 | 2.5
2008-03-01 08:00 |  | 19.4 | 998 | 0 | -1 | 3
2008-03-01 09:00 |  | 19.5 | 998 | -3 | -1 | -1
2008-03-01 10:00 |  | 19.7 | 998 | -2 | 1 | 0.5
2008-03-01 11:00 |  | 20 | 999 | -3 | 0 | -1
2008-03-01 12:00 |  | 20.3 | 999 | 1 | 0 | -0.5
2008-03-01 13:00 |  | 20.6 | 999 | 2 | 2 | 1
2008-03-01 14:00 |  | 20.3 | 999 | 1 | -4 | -1.5
2008-03-01 15:00 |  | 20.2 | 998 | -2 | 3 | -2
2008-03-01 16:00 |  | 20.1 | 998 | 2 | 2 | 0
2008-03-01 17:00 |  | 20 | 998 | 2 | -2 | -3
2008-03-01 18:00 |  | 20 | 997 | -1 | -1 | -1.5
2008-03-01 19:00 |  | 19.8 | 996 | -1 | 0 | -2
2008-03-01 20:00 |  | 19.8 | 996 | -2 | 0 | 0
2008-03-01 21:00 |  | 19.7 | 996 | 0 | -3 | -1.5
2008-03-01 22:00 |  | 19.8 | 995 | -3 | -3 | -1.5
2008-03-01 23:00 |  | 19.8 | 995 | -1 | -6 | -3
2008-03-02 |  | 19.9 | 995 | -2 | -6 | -2.5
2008-03-02 01:00 |  | 19.8 | 995 | -1 | -4 | -1.5
2008-03-02 02:00 |  | 19.8 | 995 | -2 | -3 | -2
2008-03-02 03:00 |  | 19.7 | 995 | 0 | -3 | -2
2008-03-02 04:00 |  | 19.7 | 995 | -3 | -7 | -2
2008-03-02 05:00 |  | 19.8 | 995 | -1 | -12 | -2.5
2008-03-02 06:00 |  | 19.7 | 996 | -4 | -14 | -2.5
2008-03-02 07:00 |  | 19.7 | 997 | -3 | -5 | -1
2008-03-02 08:00 |  | 19.7 | 997 | -5 | -1 | 0.5
2008-03-02 09:00 |  | 19.6 | 997 | -2 | -6 | -0.5
2008-03-02 10:00 |  | 19.8 | 998 | -3 | -2 | -1
2008-03-02 11:00 |  | 20 | 997 | -3 | -6 | 0
2008-03-02 12:00 |  | 20.3 | 997 | -3 | -2 | -0.5
2008-03-02 13:00 |  | 20.4 | 997 | -2 | -7 | -1.5
2008-03-02 14:00 |  | 20.3 | 997 | 1 | -6 | -0.5
2008-03-02 15:00 |  | 20.3 | 997 | -3 | 5 | -1
2008-03-02 16:00 |  | 20.2 | 997 | -1 | -1 | 1
2008-03-02 17:00 |  | 20.1 | 997 | -1 | 1 | 0
2008-03-02 18:00 |  | 19.9 | 997 | 1 | -2 | -1.5
2008-03-02 19:00 |  | 19.8 | 997 | -5 | -5 | -0.5
2008-03-02 20:00 |  | 19.8 | 997 | -4 | 2 | -1
2008-03-02 21:00 |  | 19.7 | 996 | -2 | -1 | 0
2008-03-02 22:00 |  | 19.6 | 996 | 2 | -11 | -0.5
2008-03-02 23:00 |  | 19.6 | 996 | 0 | -10 | -1
2008-03-03 |  | 19.6 | 997 | -8 | -4 | -0.5
2008-03-03 01:00 |  | 19.4 | 998 | -5 | -3 | -0.5
2008-03-03 02:00 |  | 19.5 | 998 | -2 | -4 | -1.5
2008-03-03 03:00 |  | 19.4 | 998 | -1 | -3 | -2.5
2008-03-03 04:00 |  | 19.5 | 998 | 0 | -4 | -0.5
2008-03-03 05:00 |  | 19.6 | 999 | -1 | -1 | -0.5
2008-03-03 06:00 |  | 19.7 | 999 | -2 | -2 | 0
2008-03-03 07:00 |  | 19.7 | 999 | 0 | 0 | 1
2008-03-03 08:00 |  | 19.7 | 999 | 0 | 0 | 2
2008-03-03 09:00 |  | 19.7 | 998 | -3 | 0 | 0
2008-03-03 10:00 |  | 19.8 | 998 | -2 | -2 | 1
2008-03-03 11:00 |  | 19.6 | 997 | -3 | 1 | -1
2008-03-03 12:00 |  | 19.7 | 997 | 1 | 2 | -2
2008-03-03 13:00 |  | 19.4 | 995 | 2 | -2 | -1.5
2008-03-03 14:00 |  | 19.4 | 995 | -3 | -1 | -3
2008-03-03 15:00 |  | 19.5 | 994 | -4 | -8 | -3
2008-03-03 16:00 |  | 19.3 | 993 | -3 | -4 | -1.5
2008-03-03 17:00 |  | 19.4 | 994 | 0 | 3 | -0.5
2008-03-03 18:00 |  | 19.4 | 994 | 1 | -3 | -1.5
2008-03-03 19:00 |  | 19.5 | 994 | -2 | -1 | 0.5
2008-03-03 20:00 |  | 19.4 | 995 | 2 | 1 | 2
2008-03-03 21:00 |  | 19.6 | 996 | -1 | 0 | 2.5
2008-03-03 22:00 |  | 19.6 | 997 | 2 | 1 | -0.5
2008-03-03 23:00 |  | 19.6 | 999 | 0 | 1 | 1
2008-03-04 |  | 19.6 | 1001 | -1 | 1 | 1
2008-03-04 01:00 |  | 19.8 | 1002 | 1 | -2 | 2.5
2008-03-04 02:00 |  | 19.6 | 1003 | 1 | -1 | 2
2008-03-04 03:00 |  | 19.8 | 1005 | 0 | 0 | 1.5
2008-03-04 04:00 |  | 19.9 | 1006 | 0 | 0 | 3
2008-03-04 05:00 |  | 19.8 | 1008 | -1 | 0 | 1.5
2008-03-04 06:00 |  | 19.7 | 1009 | 2 | 1 | 3.5
2008-03-04 07:00 |  | 19.6 | 1011 | 2 | 1 | 3
2008-03-04 08:00 |  | 19.5 | 1012 | 2 | 2 | 2.5
2008-03-04 09:00 |  | 19.7 | 1014 | 0 | -1 | 3
2008-03-04 10:00 |  | 19.8 | 1014 | 0 | -2 | 2.5
2008-03-04 11:00 |  | 19.8 | 1015 |  | -2 | 2.5
2008-03-04 12:00 |  | 20.3 | 1016 | -3 | 1 | -2.5
2008-03-04 13:00 |  | 20.5 | 1015 | -1 | -5 | 0
2008-03-04 14:00 |  | 20.3 | 1016 | -2 | 1 | 0.5
2008-03-04 15:00 |  | 20.1 | 1016 | -1 | 0 | -0.5
2008-03-04 16:00 |  | 20 | 1017 | -2 | 3 | 2.5
2008-03-04 17:00 |  | 19.9 | 1018 | 3 | 1 | 0.5
2008-03-04 18:00 |  | 19.8 | 1018 | 3 | 3 | 1.5
2008-03-04 19:00 |  | 19.8 | 1018 | 2 | 2 | 0.5
2008-03-04 20:00 |  | 19.6 | 1019 | 3 | -2 | 2
2008-03-04 21:00 |  | 19.6 | 1020 | 0 | -1 | 2
2008-03-04 22:00 |  | 19.6 | 1020 | 1 | -3 | 0
2008-03-04 23:00 |  | 19.6 | 1020 | 1 | -2 | 1
2008-03-05 |  | 19.7 | 1021 | -2 | 0 | -0.5
2008-03-05 01:00 |  | 19.8 | 1021 | -2 | -3 | -1
2008-03-05 02:00 |  | 20 | 1021 | -3 | -3 | -2
2008-03-05 03:00 |  | 19.9 | 1021 | -3 | -2 | -0.5
2008-03-05 04:00 |  | 20 | 1021 | -2 | -1 | -1
2008-03-05 05:00 |  | 19.6 | 1021 | -2 | 0 | 0
2008-03-05 06:00 |  | 19.2 | 1021 | -2 | 1 | -1.5
2008-03-05 07:00 |  | 18.8 | 1021 | -1 | 6 | -0.5
2008-03-05 08:00 |  | 18.6 | 1021 | 0 | -1 | 0.5
2008-03-05 09:00 |  | 18.8 | 1021 | -6 | 0 | -0.5
2008-03-05 10:00 |  | 19.5 | 1021 | -1 | 3 | -0.5
2008-03-05 11:00 |  | 19.8 | 1020 | -1 | -6 | -3
2008-03-05 12:00 |  | 20.8 | 1019 | -1 | -3 | -2
2008-03-05 13:00 |  | 21.2 | 1019 | -5 | 1 | -4.5
2008-03-05 14:00 |  | 20.8 | 1018 | -3 | -4 | -2
2008-03-05 15:00 |  | 20.6 | 1018 | -3 | -4 | -2.5
2008-03-05 16:00 |  | 20.5 | 1017 | -1 | -4 | -2.5
2008-03-05 17:00 |  | 20.5 | 1017 | 1 | -3 | -1.5
2008-03-05 18:00 |  | 20.4 | 1017 | -1 | -3 | -2
2008-03-05 19:00 |  | 20.4 | 1016 | -1 | -2 | -1
2008-03-05 20:00 |  | 20.4 | 1016 | -3 | -2 | -1
2008-03-05 21:00 |  | 20.4 | 1015 | -4 | 0 | -2.5
2008-03-05 22:00 |  | 20.4 | 1015 | -2 | -1 | -1
2008-03-05 23:00 |  | 20.3 | 1014 | 1 | -3 | -2.5
2008-03-06 |  | 20.4 | 1013 | -2 | -3 | -2
2008-03-06 01:00 |  | 20.4 | 1013 | -3 | -2 | -1.5
2008-03-06 02:00 |  | 20.4 | 1012 | -3 | -5 | -3
2008-03-06 03:00 |  | 20.4 | 1011 | -3 | -3 | -3
2008-03-06 04:00 |  | 20.4 | 1011 | -2 | -3 | -0.5
2008-03-06 05:00 |  | 20.4 | 1011 | -2 | -3 | -1
2008-03-06 06:00 |  | 20.4 | 1011 | -1 | -5 | -1.5
2008-03-06 07:00 |  | 20.4 | 1010 | -2 | -2 | -1.5
2008-03-06 08:00 |  | 20.4 | 1010 | -4 | -2 | -1
2008-03-06 09:00 |  | 20.4 | 1010 | -3 | -3 | -1
2008-03-06 10:00 |  | 20.4 | 1010 | -2 | -6 | -2
2008-03-06 11:00 |  | 20.5 | 1009 | -4 | -3 | -3
2008-03-06 12:00 |  | 20.6 | 1009 | -3 | -1 | -2
2008-03-06 13:00 |  | 20.8 | 1008 | -2 | -6 | -1
2008-03-06 14:00 |  | 20.8 | 1008 | -3 | -2 | -2.5
2008-03-06 15:00 |  | 20.8 | 1007 | -2 | -3 | -2
2008-03-06 16:00 |  | 20.7 | 1007 | -1 | -3 | -3
2008-03-06 17:00 |  | 20.6 | 1006 | -2 | -6 | -2.5
2008-03-06 18:00 |  | 20.5 | 1005 | -4 | -3 | -3
2008-03-06 19:00 |  | 20.5 | 1004 | -2 | -4 | -2.5
2008-03-06 20:00 |  | 20.4 | 1004 | -5 | -3 | -2.5
2008-03-06 21:00 |  | 20.4 | 1002 | -5 | -3 | -2
2008-03-06 22:00 |  | 20.4 | 1001 | -3 | -7 | -3
2008-03-06 23:00 |  | 20.4 | 1000 | -4 | -5 | -3
2008-03-07 |  | 20.3 | 998 | -3 | -9 | -4
2008-03-07 01:00 |  | 20.3 | 997 | -3 | -4 | -3.5
2008-03-07 02:00 |  | 20.4 | 995 | -3 | 1 | -3.5
2008-03-07 03:00 |  | 20.3 | 995 | -2 | -7 | -0.5
2008-03-07 04:00 |  | 20.3 | 995 | 2 | -6 | -1
2008-03-07 05:00 |  | 20.1 | 996 | -1 | -5 | 0.5
2008-03-07 06:00 |  | 19.9 | 996 | -3 | -2 | 0.5
2008-03-07 07:00 |  | 19.9 | 996 | -1 | 0 | 1
2008-03-07 08:00 |  | 19.9 | 997 | 1 | -1 | 0.5
2008-03-07 09:00 |  | 19.9 | 997 | -2 | -3 | 0
2008-03-07 10:00 |  | 20.1 | 997 | -3 | 0 | -2
2008-03-07 11:00 |  | 20.4 | 997 | -4 | -4 | 1
2008-03-07 12:00 |  | 20.8 | 997 | 1 | 2 | -3
2008-03-07 13:00 |  | 20.9 | 996 | 1 | -6 | -2
2008-03-07 14:00 |  | 20.7 | 996 | -1 | 0 | -1
2008-03-07 15:00 |  | 20.7 | 996 | -1 | -3 | -0.5
2008-03-07 16:00 |  | 20.4 | 996 | -1 | -3 | -2
2008-03-07 17:00 |  | 20.4 | 996 | -1 | -3 | -1.5
2008-03-07 18:00 |  | 20.3 | 996 | 0 | -1 | -1
2008-03-07 19:00 |  | 20.3 | 996 | -3 | -1 | 0
2008-03-07 20:00 |  | 20.2 | 996 | -1 | -2 | -0.5
2008-03-07 21:00 |  | 20.2 | 996 | -2 | -1 | -0.5
2008-03-07 22:00 |  | 20.1 | 996 | -1 | -3 | -1
2008-03-07 23:00 |  | 20.1 | 995 | -2 | -2 | -0.5
2008-03-08 |  | 20.2 | 995 | -2 | -2 | -1.5
2008-03-08 01:00 |  | 20.1 | 994 | -2 | -2 | -1.5
2008-03-08 02:00 |  | 20.2 | 993 | -2 | -2 | -1.5
2008-03-08 03:00 |  | 20.2 | 993 | -2 | -3 | -1.5
2008-03-08 04:00 |  | 20.2 | 992 | -1 | 0 | -2.5
2008-03-08 05:00 |  | 20.2 | 991 | -3 | -3 | -2.5
2008-03-08 06:00 |  | 20.2 | 990 | -1 | -4 | -2.5
2008-03-08 07:00 |  | 20.1 | 990 | -3 | -4 | -1.5
2008-03-08 08:00 |  | 20.1 | 989 | -3 | -3 | -2.5
2008-03-08 09:00 |  | 20.2 | 989 | -3 | -6 | -1.5
2008-03-08 10:00 |  | 20.3 | 988 | -3 | -5 | -2
2008-03-08 11:00 |  | 20.3 | 987 | -2 | -6 | -3
2008-03-08 12:00 |  | 20.4 | 986 | -5 | -5 | -5
2008-03-08 13:00 |  | 20.5 | 985 | -3 | -4 | -3.5
2008-03-08 14:00 |  | 20.3 | 984 | -2 | -3 | -1
2008-03-08 15:00 |  | 20.2 | 983 | -2 | -4 | -2.5
2008-03-08 16:00 |  | 20.2 | 983 | -3 | -3 | -2
2008-03-08 17:00 |  | 20.1 | 982 | -2 | -4 | -1
2008-03-08 18:00 |  | 20 | 982 | -3 | -9 | -3
2008-03-08 19:00 |  | 20.1 | 982 | -1 | -6 | -3.5
2008-03-08 20:00 |  | 20 | 982 | -2 | 3 | -1.5
2008-03-08 21:00 |  | 20 | 982 | -3 | -2 | -1
2008-03-08 22:00 |  | 20 | 982 | -3 | -9 | -1
2008-03-08 23:00 |  | 20 | 981 | -3 | -5 | -2
2008-03-09 |  | 20 | 981 | 0 | -3 | -2
2008-03-09 01:00 |  | 20 | 981 | 0 | 0 | -1
2008-03-09 02:00 |  | 20.1 | 981 | -2 | -9 | -1.5
2008-03-09 03:00 |  | 19.9 | 980 | -2 | -4 | -2
2008-03-09 04:00 |  | 19.9 | 980 | -3 | 0 | -2.5
2008-03-09 05:00 |  | 19.9 | 980 | -2 | 1 | 1
2008-03-09 06:00 |  | 19.9 | 980 | -1 | -1 | -0.5
2008-03-09 07:00 |  | 19.8 | 981 | 1 | -1 | 2
2008-03-09 08:00 |  | 19.8 | 981 | -1 | -2 | 0.5
2008-03-09 09:00 |  | 19.9 | 981 | -4 | -4 | 0
2008-03-09 10:00 |  | 20 | 981 | -2 | -4 | 1
2008-03-09 11:00 |  | 20.2 | 981 | -4 | -2 | -0.5
2008-03-09 12:00 |  | 20.5 | 980 | -7 | -1 | -1.5
2008-03-09 13:00 |  | 20.5 | 980 | -1 | 2 | -2.5
2008-03-09 14:00 |  | 20.4 | 980 | -3 | -2 | -2
2008-03-09 15:00 |  | 20.3 | 980 | -2 | -4 | 0.5
2008-03-09 16:00 |  | 20.3 | 980 | -4 | 0 | -2
2008-03-09 17:00 |  | 20.2 | 980 | -2 | -8 | -1.5
2008-03-09 18:00 |  | 20 | 979 | -2 | -2 | -1
2008-03-09 19:00 |  | 19.9 | 978 | -1 | 0 | -2
2008-03-09 20:00 |  | 19.9 | 977 | -2 | -4 | -3.5
2008-03-09 21:00 |  | 19.8 | 975 | -6 | -5 | -3.5
2008-03-09 22:00 |  | 19.8 | 973 | -6 | -5 | -4.5
2008-03-09 23:00 |  | 19.8 | 970 | -4 | -5 | -6
2008-03-10 |  | 19.8 | 966 | -4 | -5 | -6
2008-03-10 01:00 |  | 19.9 | 962 | -3 | -4 | -6
2008-03-10 02:00 |  | 19.9 | 957 | -7 | -6 | -9
2008-03-10 03:00 |  | 19.8 | 953 | -6 | -7 | -6
2008-03-10 04:00 |  | 19.6 | 950 | -6 | -2 | -3.5
2008-03-10 05:00 |  | 19.6 | 950 | -5 | -10 | -2
2008-03-10 06:00 |  | 19.5 | 950 | 3 | -7 | -1.5
2008-03-10 07:00 |  | 19.5 | 949 | -2 | -4 | -2.5
2008-03-10 08:00 |  | 19.5 | 948 | -4 | -3 | -4.5
2008-03-10 09:00 |  | 19.5 | 946 | -5 | 0 | -5
2008-03-10 10:00 |  | 19.7 | 943 | -2 | -6 | -4.5
2008-03-10 11:00 |  | 19.7 | 943 | -4 | 3 | -1
2008-03-10 12:00 |  | 19.6 | 943 | 1 | -1 | 1.5
2008-03-10 13:00 |  | 19.6 | 944 | 1 | 2 | 4
2008-03-10 14:00 |  | 19.7 | 947 | 2 | -1 | 2.5
2008-03-10 15:00 |  | 19.6 | 950 | 1 | 0 | 5
2008-03-10 16:00 |  | 19.7 | 952 |  | -4 | 0
2008-03-10 17:00 |  | 19.5 | 954 |  | 2 | 0.66667
2008-03-10 18:00 |  | 19.6 | 956 |  | 2 | 1
2008-03-10 19:00 |  | 19.5 | 958 | 3 | 4 | 1.6667
2008-03-10 20:00 |  | 19.5 | 960 | 2 | -1 | 2.3333
2008-03-10 21:00 |  | 19.5 | 962 | 4 | 0 | 2
2008-03-10 22:00 |  | 19.5 | 964 | 3 | -2 | 2.6667
2008-03-10 23:00 |  | 19.6 | 966 | 1 | -2 | 1.6667
2008-03-11 |  | 19.7 | 968 | 2 | -2 | 0.33333
2008-03-11 01:00 |  | 19.7 | 970 | -2 | 0 | 0.33333
2008-03-11 02:00 |  | 19.7 | 971 | -1 | -3 | -0.66667
2008-03-11 03:00 |  | 19.8 | 971 | 0 | -2 | -0.33333
2008-03-11 04:00 |  | 19.8 | 972 | -2 | -2 | -1
2008-03-11 05:00 |  | 19.7 | 972 | -2 | -2 | -1.3333
2008-03-11 06:00 |  | 19.8 | 972 | -4 | 2 | -0.66667
2008-03-11 07:00 |  | 19.7 | 972 | 4 | -3 | 0
2008-03-11 08:00 |  | 19.7 | 971 | 0 | 1 | -2.3333
2008-03-11 09:00 |  | 19.8 | 969 | 1 | 7 | -3
2008-03-11 10:00 |  | 19.9 | 970 | 1 | 5 | -3.3333
2008-03-11 11:00 |  | 19.7 | 970 | 1 | -4 | -2
2008-03-11 12:00 |  | 20 | 970 | 2 | -1 | -1.6667
2008-03-11 13:00 |  | 20.3 | 970 | 1 | -5 | -3
2008-03-11 14:00 |  | 20.3 | 971 | -1 | -5 | -1.3333
2008-03-11 15:00 |  | 20.3 | 971 | -2 | -6 | -4.3333
2008-03-11 16:00 |  | 20.3 | 972 | -3 | -5 | -2
2008-03-11 17:00 |  | 20.3 | 973 | -2 | -8 | -1
2008-03-11 18:00 |  | 20.2 | 973 | 0 | -1 | -3
2008-03-11 19:00 |  | 20.1 | 973 | -1 | -2 | -1
2008-03-11 20:00 |  | 20 | 973 | 1 | -3 | -3
2008-03-11 21:00 |  | 20 | 974 | -1 | -6 | -1.6667
2008-03-11 22:00 |  | 19.9 | 974 | -3 | -9 | -1.6667
2008-03-11 23:00 |  | 19.9 | 975 | 1 | 2 | -0.66667
2008-03-12 |  | 20 | 975 | -1 | -5 | -0.66667
2008-03-12 01:00 |  | 19.9 | 976 | -4 | -4 | 1
2008-03-12 02:00 |  | 19.9 | 976 | -3 | -2 | 0.33333
2008-03-12 03:00 |  | 19.8 | 977 | -1 | -4 | 2.6667
2008-03-12 04:00 |  | 19.7 | 979 | 2 | 0 | 2
2008-03-12 05:00 |  | 19.6 | 980 | -1 | 0 | 2.6667
2008-03-12 06:00 |  | 19.5 | 981 | 3 | 1 | 3.6667
2008-03-12 07:00 |  | 19.7 | 984 | 2 | 2 | 2.6667
2008-03-12 08:00 |  | 19.8 | 986 | 2 | 1 | 2
2008-03-12 09:00 |  | 20 | 987 | 1 | 1 | 2.3333
2008-03-12 10:00 |  | 20.1 | 988 | 2 | 1 | 0
2008-03-12 11:00 |  | 20.3 | 989 | -1 | 6 | 2
2008-03-12 12:00 |  | 20.6 | 990 | 1 | 1 | 0.33333
2008-03-12 13:00 |  | 20.7 | 992 | 1 | 2 | 0.66667
2008-03-12 14:00 |  | 20.6 | 993 | 4 | 1 | 0.33333
2008-03-12 15:00 |  | 20.4 | 994 | -1 | -1 | 0.33333
2008-03-12 16:00 |  | 20.4 | 994 | -1 | 1 | 1.3333
2008-03-12 17:00 |  | 20.4 | 995 | 4 | 0 | 0.66667
2008-03-12 18:00 |  | 20.3 | 995 | 0 | 2 | 0.66667
2008-03-12 19:00 |  | 20.2 | 995 | 0 | 0 | 0.33333
2008-03-12 20:00 |  | 20 | 996 | 0 | -1 | 1
2008-03-12 21:00 |  | 20 | 996 | 1 | -5 | -1
2008-03-12 22:00 |  | 20.1 | 996 | 2 | -1 | -1
2008-03-12 23:00 |  | 20.2 | 997 | 1 | -2 | -0.33333
2008-03-13 |  | 20.2 | 997 | 1 | -2 | 0.66667
2008-03-13 01:00 |  | 20.2 | 997 | -1 | 2 | -0.66667
2008-03-13 02:00 |  | 20.2 | 997 | 1 | 0 | 0
2008-03-13 03:00 |  | 20.2 | 997 | 0 | -1 | -0.33333
2008-03-13 04:00 |  | 20.1 | 997 | 1 | -2 | 0
2008-03-13 05:00 |  | 20 | 997 | 3 | -1 | 0.66667
2008-03-13 06:00 |  | 20 | 997 | 1 | -2 | -0.66667
2008-03-13 07:00 |  | 20 | 998 | 2 | 0 | -0.66667
2008-03-13 08:00 |  | 20.1 | 998 | -2 | 0 | -0.33333
2008-03-13 09:00 |  | 20.1 | 998 | -1 | -1 | -1.3333
2008-03-13 10:00 |  | 20.3 | 998 | 1 | -5 | -2
2008-03-13 11:00 |  | 20.4 | 997 | -3 | -9 | -2.6667
2008-03-13 12:00 |  | 20.5 | 996 | -4 | -7 | -3.3333
2008-03-13 13:00 |  | 20.5 | 995 | -5 | -3 | -2.6667
2008-03-13 14:00 |  | 20.5 | 994 | -2 | 0 | -2.3333
2008-03-13 15:00 |  | 20.5 | 993 | -3 | -4 | -3
2008-03-13 16:00 |  | 20.3 | 992 | -3 | -5 | -1.3333
2008-03-13 17:00 |  | 20.2 | 992 | -2 | -2 | -1.3333
2008-03-13 18:00 |  | 20.1 | 992 | -3 | -3 | -1
2008-03-13 19:00 |  | 20.1 | 993 | -2 | -2 | -2.6667
2008-03-13 20:00 |  | 20.1 | 993 | -1 | -2 | -2
2008-03-13 21:00 |  | 20.1 | 993 | -6 | -4 | -3.3333
2008-03-13 22:00 |  | 20.1 | 994 | -3 | -4 | -4
2008-03-13 23:00 |  | 20 | 994 | -6 | -5 | -4.3333
2008-03-14 |  | 20.2 | 994 | -5 | -3 | -4
2008-03-14 01:00 |  | 20.2 | 994 | -3 | -3 | -2.3333
2008-03-14 02:00 |  | 20.2 | 994 | -3 | -3 | -2.6667
2008-03-14 03:00 |  | 20.2 | 994 | -4 | -5 | -1.3333
2008-03-14 04:00 |  | 20.2 | 995 | -2 | -9 | -2
2008-03-14 05:00 |  | 20.2 | 995 | -2 | -4 | -2.3333
2008-03-14 06:00 |  | 20.2 | 996 | -2 | -4 | -2.3333
2008-03-14 07:00 |  | 20.2 | 996 | 0 | -1 | -1.3333
2008-03-14 08:00 |  | 20.2 | 997 | -3 | -4 | -2
2008-03-14 09:00 |  | 20.2 | 997 | -4 | 0 | -1.6667
2008-03-14 10:00 |  | 20.3 | 997 | -2 | -4 | -1
2008-03-14 11:00 |  | 20.3 | 997 | -7 | -3 | -2
2008-03-14 12:00 |  | 20.3 | 997 | -3 | 0 | -1.6667
2008-03-14 13:00 |  | 20.3 | 996 | -2 | -1 | -3
2008-03-14 14:00 |  | 20.5 | 996 | -4 | 0 | -2.6667
2008-03-14 15:00 |  | 21 | 996 | -6 | -2 | -4
2008-03-14 16:00 |  | 20.8 | 995 | -5 | -4 | -3
2008-03-14 17:00 |  | 20.5 | 995 | -4 | -6 | -3.6667
2008-03-14 18:00 |  | 20.5 | 995 | -4 | -5 | -3.6667
2008-03-14 19:00 |  | 20.5 | 995 | -4 | -6 | -2.6667
2008-03-14 20:00 |  | 20.5 | 995 | -4 | -7 | -4.3333
2008-03-14 21:00 |  | 20.5 | 995 | -4 | -7 | -4
2008-03-14 22:00 |  | 20.4 | 995 | -3 | -9 | -4.3333
2008-03-14 23:00 |  | 20.4 | 994 | -6 | -9 | -3.6667
2008-03-15 |  | 20.4 | 994 | -4 | -7 | -5
2008-03-15 01:00 |  | 20.4 | 993 | -5 | -7 | -4
2008-03-15 02:00 |  | 20.4 | 993 | -5 | -6 | -4.6667
2008-03-15 03:00 |  | 20.4 | 992 | -4 | -8 | -5
2008-03-15 04:00 |  | 20.4 | 992 | -4 | -6 | -4
2008-03-15 05:00 |  | 20.3 | 991 | -5 | -10 | -4.6667
2008-03-15 06:00 |  | 20.4 | 990 | -6 | -6 | -5
2008-03-15 07:00 |  | 20.4 | 990 | -5 | -2 | -4.6667
2008-03-15 08:00 |  | 20.5 | 989 | -4 | -7 | -4.3333
2008-03-15 09:00 |  | 20.4 | 989 | -4 | -7 | -5.3333
2008-03-15 10:00 |  | 20.4 | 988 | -7 | -5 | -4.6667
2008-03-15 11:00 |  | 20.4 | 987 | -6 | -5 | -5
2008-03-15 12:00 |  | 20.4 | 986 | -6 | -6 | -4.3333
2008-03-15 13:00 |  | 20.3 | 985 | -8 | -8 | -6
2008-03-15 14:00 |  | 20.4 | 984 | -4 | -6 | -4.3333
2008-03-15 15:00 |  | 20.4 | 984 | -7 | -2 | -4
2008-03-15 16:00 |  | 20.3 | 983 | -4 | -7 | -4.6667
2008-03-15 17:00 |  | 20.4 | 983 | -6 | -7 | -3.6667
2008-03-15 18:00 |  | 20.3 | 982 | -5 | -6 | -3.3333
2008-03-15 19:00 |  | 20.3 | 982 | -6 | -6 | -3.6667
2008-03-15 20:00 |  | 20.4 | 982 | -5 | -6 | -4
2008-03-15 21:00 |  | 20.3 | 982 | -5 | -6 | -3.3333
2008-03-15 22:00 |  | 20.3 | 981 | -7 | -6 | -3.3333
2008-03-15 23:00 |  | 20.2 | 981 | -4 | -6 | -3.6667
2008-03-16 |  | 20.2 | 981 | -7 | -7 | -3.6667
2008-03-16 01:00 |  | 20.3 | 981 | -7 | -3 | -2.6667
2008-03-16 02:00 |  | 20.2 | 981 | -5 | -4 | -2.6667
2008-03-16 03:00 |  | 20.3 | 981 | -2 | -5 | -2.3333
2008-03-16 04:00 |  | 20.3 | 982 | -1 | -7 | -1.6667
2008-03-16 05:00 |  | 20.2 | 983 | -2 | -6 | -1.6667
2008-03-16 06:00 |  | 20.2 | 984 | -2 | -4 | -0.33333
2008-03-16 07:00 |  | 20.1 | 985 | -2 | -5 | 0.66667
2008-03-16 08:00 |  | 20.1 | 986 | -2 | -2 | 0.33333
2008-03-16 09:00 |  | 20.1 | 987 | -1 | 1 | 1
2008-03-16 10:00 |  | 20.1 | 989 | 0 | -1 | 0.66667
2008-03-16 11:00 |  | 20.3 | 990 | -2 | -1 | 0
2008-03-16 12:00 |  | 20.4 | 991 | 0 | 0 | -0.33333
2008-03-16 13:00 |  | 20.4 | 992 | 0 | -4 | -0.66667
2008-03-16 14:00 |  | 20.4 | 993 | -2 | -4 | -1.3333
2008-03-16 15:00 |  | 20.5 | 994 | -3 | -4 | -0.33333
2008-03-16 16:00 |  | 20.6 | 995 | -1 | -5 | -0.66667
2008-03-16 17:00 |  | 20.5 | 996 | -3 | -2 | -0.66667
2008-03-16 18:00 |  | 20.5 | 997 | -4 | 2 | 1.3333
2008-03-16 19:00 |  | 20.4 | 998 | 1 | -1 | 0
2008-03-16 20:00 |  | 20.4 | 999 | 0 | -4 | -0.66667
2008-03-16 21:00 |  | 20.3 | 1000 | 1 | -3 | -1
2008-03-16 22:00 |  | 20.2 | 1001 | 0 | -1 | -2.3333
2008-03-16 23:00 |  | 20.2 | 1001 | -1 | -1 | -1
2008-03-17 |  | 20.2 | 1002 | -4 | -2 | -1
2008-03-17 01:00 |  | 20.1 | 1002 | 1 | -1 | -1.3333
2008-03-17 02:00 |  | 20.3 | 1002 | -4 | -7 | -2.6667
2008-03-17 03:00 |  | 20.2 | 1002 | 2 | -1 | -1.3333
2008-03-17 04:00 |  | 20.2 | 1003 | 1 | 2 | -0.33333
2008-03-17 05:00 |  | 20.2 | 1003 | 0 | -3 | -0.33333
2008-03-17 06:00 |  | 20.1 | 1004 | 1 | -2 | -0.66667
2008-03-17 07:00 |  | 20.2 | 1004 | -1 | 1 | -1
2008-03-17 08:00 |  | 20.1 | 1004 | -4 | -2 | -1
2008-03-17 09:00 |  | 20.2 | 1004 | -8 | -6 | -2
2008-03-17 10:00 |  | 20.2 | 1004 | -7 | -6 | -2
2008-03-17 11:00 |  | 20.6 | 1004 | -3 | 1 | -4.6667
2008-03-17 12:00 |  | 20.7 | 1004 | -3 | -4 | -2
2008-03-17 13:00 |  | 20.5 | 1004 | -4 | -6 | -3
2008-03-17 14:00 |  | 20.6 | 1004 | -2 | -4 | -2.6667
2008-03-17 15:00 |  | 20.6 | 1003 | -1 | -6 | -1.6667
2008-03-17 16:00 |  | 20.6 | 1003 | -2 | -3 | -2.6667
2008-03-17 17:00 |  | 20.5 | 1003 | -4 | 0 | -2
2008-03-17 18:00 |  | 20.4 | 1004 | -3 | -1 | -1
2008-03-17 19:00 |  | 20.2 | 1004 | 2 | 0 | -0.66667
2008-03-17 20:00 |  | 20.1 | 1004 | 4 | -1 | -1.6667
2008-03-17 21:00 |  | 20.1 | 1005 | 0 | -1 | 0.33333
2008-03-17 22:00 |  | 20.1 | 1005 | -1 | -1 | -1.3333
2008-03-17 23:00 |  | 20.1 | 1005 | 0 | -2 | -1.6667
2008-03-18 |  | 20.1 | 1005 | -2 | -3 | -1.3333
2008-03-18 01:00 |  | 20.1 | 1005 | -2 | 0 | -0.66667
2008-03-18 02:00 |  | 20.1 | 1005 | -2 | -1 | -1.3333
2008-03-18 03:00 |  | 20 | 1005 | -2 | -3 | -1.3333
2008-03-18 04:00 |  | 20 | 1006 | -4 | -3 | -0.66667
2008-03-18 05:00 |  | 19.9 | 1006 | -3 | -4 | -1.3333
2008-03-18 06:00 |  | 19.8 | 1006 | -1 | -2 | -1
2008-03-18 07:00 |  | 19.9 | 1007 | -4 | -3 | -0.66667
2008-03-18 08:00 |  | 19.9 | 1007 | -5 | 2 | -0.66667
2008-03-18 09:00 |  | 20 | 1008 | -3 | -3 | -1.6667
2008-03-18 10:00 |  | 20.1 | 1008 | -4 | -2 | -2.3333
2008-03-18 11:00 |  | 20.5 | 1008 | -4 | 1 | -1
2008-03-18 12:00 |  | 20.6 | 1008 | -6 | -1 | -1
2008-03-18 13:00 |  | 20.6 | 1008 | -3 | -1 | -0.66667
2008-03-18 14:00 |  | 20.7 | 1007 | 0 | 2 | -1
2008-03-18 15:00 |  | 20.7 | 1007 | -1 | -2 | -1
2008-03-18 16:00 |  | 20.6 | 1007 | -2 | 1 | -0.33333
2008-03-18 17:00 |  | 20.5 | 1007 | 0 | 1 | 0.33333
2008-03-18 18:00 |  | 20.5 | 1007 | 0 | 0 | -0.66667
2008-03-18 19:00 |  | 20.4 | 1007 | 1 | -1 | 0
2008-03-18 20:00 |  | 20.3 | 1008 | -2 | -2 | -1.3333
2008-03-18 21:00 |  | 20.4 | 1008 | -1 | -1 | -1.3333
2008-03-18 22:00 |  | 20.4 | 1008 | -2 | -1 | -1.3333
2008-03-18 23:00 |  | 20.2 | 1008 | -2 | 0 | -1
2008-03-19 |  | 20.2 | 1008 | -3 | -2 | -0.33333
2008-03-19 01:00 |  | 20.3 | 1009 | -1 | -4 | -1.6667
2008-03-19 02:00 |  | 20.2 | 1008 | -1 | -3 | -2.6667
2008-03-19 03:00 |  | 20.1 | 1008 | -2 | -2 | -1.3333
2008-03-19 04:00 |  | 20.1 | 1008 | -2 | -2 | -1.3333
2008-03-19 05:00 |  | 20 | 1009 | -1 | 0 | 0
2008-03-19 06:00 |  | 20 | 1009 | -1 | 0 | -0.33333
2008-03-19 07:00 |  | 19.9 | 1010 | 0 | 2 | 0.66667
2008-03-19 08:00 |  | 20 | 1010 | -4 | -3 | 0.33333
2008-03-19 09:00 |  | 20.1 | 1011 | -3 | -2 | -2.3333
2008-03-19 10:00 |  | 20.3 | 1010 | -2 | -2 | -0.33333
2008-03-19 11:00 |  | 20.8 | 1010 | -2 | -2 | -1.6667
2008-03-19 12:00 |  | 21.2 | 1010 | -3 | 0 | -4
2008-03-19 13:00 |  | 21.4 | 1010 | -2 | -1 | -1.3333
2008-03-19 14:00 |  | 21.1 | 1009 | -2 | -1 | -2.3333
2008-03-19 15:00 |  | 21.1 | 1009 | -3 | 2 | -0.33333
2008-03-19 16:00 |  | 21 | 1009 | -1 | 8 | 0
2008-03-19 17:00 |  | 20.9 | 1010 | -1 | -2 | -1.5
2008-03-19 18:00 |  | 20.8 | 1010 | 1 | -2 | -0.66667
2008-03-19 19:00 |  | 20.7 | 1011 | 0 | -1 | 0.33333
2008-03-19 20:00 |  | 20.4 | 1011 | 4 | -1 | -1
2008-03-19 21:00 |  | 20.3 | 1011 | 0 | -2 | -1
2008-03-19 22:00 |  | 20.3 | 1011 | -1 | 0 | -2
2008-03-19 23:00 |  | 20.2 | 1011 | -1 | -2 | -2.3333
2008-03-20 |  | 20.2 | 1010 | -1 | -1 | -2.6667
2008-03-20 01:00 |  | 20.1 | 1010 | -3 | 2 | -2
2008-03-20 02:00 |  | 20.2 | 1009 | -1 | -5 | -3.6667
2008-03-20 03:00 |  | 20.1 | 1008 | -1 | -5 | -2.6667
2008-03-20 04:00 |  | 20.1 | 1007 | -1 | 1 | -2.3333
2008-03-20 05:00 |  | 20 | 1007 | -2 | 1 | -1.6667
2008-03-20 06:00 |  | 20 | 1006 | -3 | -2 | -3
2008-03-20 07:00 |  | 20.1 | 1005 | -6 | -2 | -3.6667
2008-03-20 08:00 |  | 20.2 | 1005 | -4 | -1 | -3
2008-03-20 09:00 |  | 20.2 | 1004 | -6 | -3 | -2
2008-03-20 10:00 |  | 20.3 | 1003 | -4 | -4 | -3
2008-03-20 11:00 |  | 20.4 | 1002 | -3 | 0 | -3
2008-03-20 12:00 |  | 20.5 | 1000 | -4 | -3 | -3
2008-03-20 13:00 |  | 20.4 | 998 | -3 | -3 | -4.6667
2008-03-20 14:00 |  | 20.4 | 997 | -3 | -5 | -4.6667
2008-03-20 15:00 |  | 20.3 | 995 | -4 | -4 | -3
2008-03-20 16:00 |  | 20.2 | 994 | -4 | -1 | -4.6667
2008-03-20 17:00 |  | 20.2 | 993 | -3 | -4 | -3.3333
2008-03-20 18:00 |  | 20.3 | 991 | -3 | -7 | -4
2008-03-20 19:00 |  | 20.2 | 991 | -3 | -6 | -3.3333
2008-03-20 20:00 |  | 20.1 | 989 | -3 | -7 | -2.3333
2008-03-20 21:00 |  | 20.1 | 988 | -4 | -4 | -3.3333
2008-03-20 22:00 |  | 20.3 | 986 | -4 | -4 | -3.3333
2008-03-20 23:00 |  | 20.2 | 985 | -6 | -7 | -5
2008-03-21 |  | 20.2 | 982 | -6 | -7 | -3.6667
2008-03-21 01:00 |  | 20.1 | 982 | -4 | -7 | -3.3333
2008-03-21 02:00 |  | 20.2 | 981 | -8 | -17 | -4.6667
2008-03-21 03:00 |  | 20.2 | 980 | -6 | -11 | -3.3333
2008-03-21 04:00 |  | 20.1 | 979 | -6 | -11 | -3.3333
2008-03-21 05:00 |  | 20 | 979 | -3 | -10 | -2
2008-03-21 06:00 |  | 20 | 979 | -4 | -9 | -1
2008-03-21 07:00 |  | 19.7 | 979 | -2 | -6 | -2
2008-03-21 08:00 |  | 19.8 | 980 | 1 | 2 | -0.33333
2008-03-21 09:00 |  | 19.9 | 979 | -5 | -12 | -1
2008-03-21 10:00 |  | 19.9 | 979 | -5 | 6 | -0.33333
2008-03-21 11:00 |  | 20.2 | 978 | -7 | -8 | -2.6667
2008-03-21 12:00 |  | 20.7 | 979 | 1 | -4 | -0.33333
2008-03-21 13:00 |  | 20.8 | 978 | 2 | 3 | -2.3333
2008-03-21 14:00 |  | 20.5 | 978 | 2 | -4 | -0.33333
2008-03-21 15:00 |  | 20.5 | 978 |  | -7 | 0
2008-03-21 16:00 |  | 20.4 | 978 | -4 | 3 | -1
2008-03-21 17:00 |  | 20.2 | 979 | 3 | -5 | 1.6667
2008-03-21 18:00 |  | 20.1 | 979 | 1 | -6 | 1
2008-03-21 19:00 |  | 20 | 980 | -2 | -5 | 0
2008-03-21 20:00 |  | 19.8 | 981 | -2 | -7 | -0.33333
2008-03-21 21:00 |  | 19.8 | 981 | -3 | -3 | 0.66667
2008-03-21 22:00 |  | 19.7 | 982 | -2 | -3 | 0
2008-03-21 23:00 |  | 19.7 | 982 | -5 | -1 | -0.66667
2008-03-22 |  | 19.7 | 982 | -2 | -3 | 0
2008-03-22 01:00 |  | 19.7 | 982 | 1 | -2 | 1.3333
2008-03-22 02:00 |  | 19.8 | 982 | -1 | -1 | -0.66667
2008-03-22 03:00 |  | 19.7 | 983 | 1 | 0 | 0
2008-03-22 04:00 |  | 19.7 | 984 | 0 | 1 | 2
2008-03-22 05:00 |  | 19.7 | 984 | 0 | 0 | -1
2008-03-22 06:00 |  | 19.6 | 985 | 1 | -3 | 0.66667
2008-03-22 07:00 |  | 19.6 | 986 | 0 | -2 | 0
2008-03-22 08:00 |  | 19.7 | 987 | 1 | 0 | 1
2008-03-22 09:00 |  | 19.8 | 988 | 0 | -1 | 1
2008-03-22 10:00 |  | 20 | 988 | -1 | -2 | -1
2008-03-22 11:00 |  | 20.1 | 989 | 0 | 1 | -0.33333
2008-03-22 12:00 |  | 20.6 | 990 |  | 0 | -0.5
2008-03-22 13:00 |  | 20.7 | 990 | 1 | -2 | -1
2008-03-22 14:00 |  | 20.5 | 991 | -5 | 1 | 0.33333
2008-03-22 15:00 |  | 20.4 | 991 | -2 | 1 | 1.6667
2008-03-22 16:00 |  | 20.4 | 992 |  | 1 | 3.3333
2008-03-22 17:00 |  | 20.3 | 993 |  | 0 | 0
2008-03-22 18:00 |  | 20.2 | 994 | 4 | 2 | 1
2008-03-22 19:00 |  | 19.9 | 995 | 4 | 2 | -0.66667
2008-03-22 20:00 |  | 19.8 | 995 | 3 | 1 | -0.66667
2008-03-22 21:00 |  | 19.8 | 995 | -3 | 0 | -1
2008-03-22 22:00 |  | 19.8 | 995 | -3 | -2 | -1.3333
2008-03-22 23:00 |  | 19.8 | 994 | -4 | 0 | -1.3333
2008-03-23 |  | 19.7 | 993 | -2 | -1 | -2.6667
2008-03-23 01:00 |  | 19.7 | 993 | -2 | -2 | -2
2008-03-23 02:00 |  | 19.8 | 992 | -3 | -1 | -0.66667
2008-03-23 03:00 |  | 19.6 | 991 | -2 | 0 | -2.3333
2008-03-23 04:00 |  | 19.7 | 989 | -2 | 0 | -1
2008-03-23 05:00 |  | 19.6 | 988 | -2 | 4 | -1
2008-03-23 06:00 |  | 19.7 | 987 | -2 | 2 | -1
2008-03-23 07:00 |  | 19.6 | 985 | 0 | -1 | -0.33333
2008-03-23 08:00 |  | 19.7 | 984 | -1 | -1 | -0.33333
2008-03-23 09:00 |  | 19.7 | 984 | 1 | 1 | -0.5
2008-03-23 10:00 |  | 19.9 | 983 |  | -4 | -0.66667
2008-03-23 11:00 |  | 20.2 | 984 |  | -7 | -1
2008-03-23 12:00 |  | 20.6 | 984 | -6 | -6 | -2.5
2008-03-23 13:00 |  | 20.4 | 984 | 0 | 0 | -1
2008-03-23 14:00 |  | 20.4 | 984 | -3 | -5 | -2.6667
2008-03-23 15:00 |  | 20.4 | 985 | -3 | -6 | -4.6667
2008-03-23 16:00 |  | 20.4 | 985 | -1 | -6 | -0.33333
2008-03-23 17:00 |  | 20.3 | 986 | -5 | -1 | -0.66667
2008-03-23 18:00 |  | 20.3 | 986 | 2 | 3 | 0
2008-03-23 19:00 |  | 20.1 | 987 | -1 | -1 | 0.33333
2008-03-23 20:00 |  | 20.1 | 987 | 1 | -3 | 1.3333
2008-03-23 21:00 |  | 20 | 988 | 3 | 1 | -0.66667
2008-03-23 22:00 |  | 20 | 987 | 1 | 0 | -1.6667
2008-03-23 23:00 |  | 19.9 | 987 | 0 | -1 | -1.3333
2008-03-24 |  | 20 | 987 | -2 | 0 | -0.66667
2008-03-24 01:00 |  | 19.9 | 987 | 0 | -2 | -0.66667
2008-03-24 02:00 |  | 19.9 | 987 | 0 | -2 | -0.66667
2008-03-24 03:00 |  | 19.9 | 986 | -2 | -3 | -1.6667
2008-03-24 04:00 |  | 19.9 | 986 | 0 | -1 | 0
2008-03-24 05:00 |  | 19.9 | 986 | -1 | 0 | -0.33333
2008-03-24 06:00 |  | 19.9 | 986 | 0 | -1 | 0.33333
2008-03-24 07:00 |  | 19.8 | 986 | 0 | 0 | 0
2008-03-24 08:00 |  | 19.8 | 986 | -2 | 3 | 1.3333
2008-03-24 09:00 |  | 19.9 | 986 | 2 | 0 | 1
2008-03-24 10:00 |  | 20.2 | 986 | -1 | -3 | -0.33333
2008-03-24 11:00 |  | 20.4 | 986 | -4 | -1 | -0.33333
2008-03-24 12:00 |  | 20.5 | 986 | -4 | 0 | -1
2008-03-24 13:00 |  | 20.6 | 986 | 0 | -5 | -1.6667
2008-03-24 14:00 |  | 20.5 | 986 | 3 | -2 | -2
2008-03-24 15:00 |  | 20.7 | 987 | 0 | -5 | 0.33333
2008-03-24 16:00 |  | 20.6 | 988 | -2 | 4 | 1
2008-03-24 17:00 |  | 20.4 | 988 | 0 | 2 | 1.6667
2008-03-24 18:00 |  | 20.4 | 989 | 1 | -3 | -1.3333
2008-03-24 19:00 |  | 20.2 | 990 | -1 | -4 | 0
2008-03-24 20:00 |  | 20 | 991 | -6 | -3 | -0.33333
2008-03-24 21:00 |  | 19.9 | 991 | -1 | 0 | 0
2008-03-24 22:00 |  | 19.9 | 991 | 1 | 1 | 0
2008-03-24 23:00 |  | 19.9 | 991 | -1 | 0 | -0.66667
2008-03-25 |  | 19.9 | 991 | 2 | -1 | 0
2008-03-25 01:00 |  | 20 | 992 | -1 | -3 | -0.66667
2008-03-25 02:00 |  | 20 | 992 | -3 | 0 | -1
2008-03-25 03:00 |  | 20 | 993 | 0 | -1 | 0
2008-03-25 04:00 |  | 19.9 | 993 | 1 | -1 | 0.33333
2008-03-25 05:00 |  | 20 | 994 | 1 | -1 | 0.66667
2008-03-25 06:00 |  | 20 | 994 | 1 | -1 | 0.66667
2008-03-25 07:00 |  | 19.9 | 994 | -5 | 1 | -0.33333
2008-03-25 08:00 |  | 19.9 | 995 | -1 | 0 | -1
2008-03-25 09:00 |  | 20.1 | 995 | 2 | 0 | 1
2008-03-25 10:00 |  | 20.2 | 995 | -2 | 1 | -1
2008-03-25 11:00 |  | 20.5 | 995 | -1 | 5 | -2.3333
2008-03-25 12:00 |  | 21 | 994 | -2 | 0 | -2.3333
2008-03-25 13:00 |  | 21.2 | 993 | 1 | -1 | -1.6667
2008-03-25 14:00 |  | 21 | 993 | 3 | -3 | -1.6667
2008-03-25 15:00 |  | 20.9 | 993 | -1 | -1 | -2.6667
2008-03-25 16:00 |  | 20.8 | 992 | 0 |  | -1
2008-03-25 17:00 |  | 20.7 | 992 | -3 | -5 | -1.5
2008-03-25 18:00 |  | 20.5 | 991 | -2 | -5 | -1
2008-03-25 19:00 |  | 20.4 | 991 | 1 | -2 | -1.3333
2008-03-25 20:00 |  | 20.3 | 990 | 1 | -3 | -0.66667
2008-03-25 21:00 |  | 20.3 | 989 | 0 | -2 | -2
2008-03-25 22:00 |  | 20.3 | 989 | 0 | -3 | -1.3333
2008-03-25 23:00 |  | 20.2 | 988 | -1 | -4 | -3
2008-03-26 |  | 20.2 | 987 | -2 | -4 | -2.3333
2008-03-26 01:00 |  | 20.3 | 987 | -2 | -4 | -3.3333
2008-03-26 02:00 |  | 20.3 | 986 | -2 | -3 | -2.3333
2008-03-26 03:00 |  | 20.2 | 985 | -3 | -3 | -1.6667
2008-03-26 04:00 |  | 20.2 | 985 | -1 | -4 | -1.3333
2008-03-26 05:00 |  | 20.2 | 985 | -2 | -3 | -2.3333
2008-03-26 06:00 |  | 20.2 | 984 | -2 | -2 | -2
2008-03-26 07:00 |  | 20.2 | 985 | -2 | -6 | -1.6667
2008-03-26 08:00 |  | 20.2 | 984 | -1 | -2 | -1.3333
2008-03-26 09:00 |  | 20.3 | 984 | -2 | -4 | -2
2008-03-26 10:00 |  | 20.3 | 984 | -2 | -4 | -2
2008-03-26 11:00 |  | 20.5 | 984 | -6 | -3 | -1.3333
2008-03-26 12:00 |  | 20.7 | 984 | -4 | -3 | -3
2008-03-26 13:00 |  | 21 | 984 | -4 | -1 | -2.3333
2008-03-26 14:00 |  | 20.8 | 983 | -4 | -1 | -1
2008-03-26 15:00 |  | 20.8 | 984 | -2 | 1 | -0.66667
2008-03-26 16:00 |  | 20.7 | 984 | 2 | -3 | -2.3333
2008-03-26 17:00 |  | 20.7 | 984 | 0 | -1 | -1.6667
2008-03-26 18:00 |  | 20.5 | 984 | -1 | -2 | -1
2008-03-26 19:00 |  | 20.4 | 984 | 0 | 0 | -0.33333
2008-03-26 20:00 |  | 20.3 | 984 | 1 | -1 | -0.33333
2008-03-26 21:00 |  | 20.1 | 984 | -1 | -3 | -1.6667
2008-03-26 22:00 |  | 20 | 984 | -1 | -3 | -2
2008-03-26 23:00 |  | 19.9 | 984 | -2 | -3 | -1
2008-03-27 |  | 20 | 984 | -3 | -2 | -1.3333
2008-03-27 01:00 |  | 19.9 | 983 | -2 | -2 | -1.3333
2008-03-27 02:00 |  | 19.9 | 983 | 1 | -1 | -1.3333
2008-03-27 03:00 |  | 19.9 | 983 | 0 | -2 | -1.6667
2008-03-27 04:00 |  | 19.8 | 983 | -2 | -2 | 0
2008-03-27 05:00 |  | 19.8 | 984 | 0 | -2 | -1.3333
2008-03-27 06:00 |  | 19.7 | 984 | -2 | -1 | -1
2008-03-27 07:00 |  | 19.7 | 985 | -2 | 2 | 0
2008-03-27 08:00 |  | 19.8 | 985 | -2 | -2 | -0.33333
2008-03-27 09:00 |  | 19.9 | 986 | -4 | -3 | -0.33333
2008-03-27 10:00 |  | 20.2 | 986 | -5 | -3 | -2.6667
2008-03-27 11:00 |  | 20.6 | 986 | -3 | 0 | -3.6667
2008-03-27 12:00 |  | 21 | 987 | -3 | 0 | -2
2008-03-27 13:00 |  | 21.2 | 987 | -2 | 0 | -0.66667
2008-03-27 14:00 |  | 21 | 988 | 2 | 1 | 0
2008-03-27 15:00 |  | 20.9 | 988 | 3 | -3 | -1.6667
2008-03-27 16:00 |  | 20.7 | 988 | -1 | -4 | -0.33333
2008-03-27 17:00 |  | 20.7 | 989 | 0 | -2 | -2.3333
2008-03-27 18:00 |  | 20.5 | 989 | -2 | -1 | -0.66667
2008-03-27 19:00 |  | 20.4 | 989 | -2 | -2 | -1.3333
2008-03-27 20:00 |  | 20.3 | 989 | -1 | -2 | -2
2008-03-27 21:00 |  | 20.2 | 988 | 1 | -2 | -2.3333
2008-03-27 22:00 |  | 20.2 | 988 | -2 | -3 | -2.6667
2008-03-27 23:00 |  | 20.2 | 988 | -4 | -3 | -3
2008-03-28 |  | 20.2 | 986 | -1 | -4 | -4.3333
2008-03-28 01:00 |  | 20.1 | 985 | -4 | -4 | -2.6667
2008-03-28 02:00 |  | 20.1 | 983 | -5 | -19 | -4.3333
2008-03-28 03:00 |  | 20.1 | 982 | 0 | -1 | -2.3333
2008-03-28 04:00 |  | 20 | 980 | -3 | -3 | -3
2008-03-28 05:00 |  | 20 | 979 | -1 | -2 | -2.3333
2008-03-28 06:00 |  | 20 | 978 | -3 | -1 | -1.3333
2008-03-28 07:00 |  | 20 | 976 | -3 | 0 | -2
2008-03-28 08:00 |  | 20.1 | 976 | -3 | -1 | -0.33333
2008-03-28 09:00 |  | 20.1 | 976 | 0 | -4 | 1
2008-03-28 10:00 |  | 20.2 | 977 | -2 | -5 | -0.33333
2008-03-28 11:00 |  | 20.3 | 978 | 1 | -6 | -0.33333
2008-03-28 12:00 |  | 20.7 | 978 | -4 | -3 | 0
2008-03-28 13:00 |  | 20.9 | 979 | -3 | -4 | -1.6667
2008-03-28 14:00 |  | 20.8 | 980 | -5 | -1 | 0.33333
2008-03-28 15:00 |  | 20.6 | 981 | 0 | -3 | 0
2008-03-28 16:00 |  | 20.5 | 982 | 2 | -3 | 0.66667
2008-03-28 17:00 |  | 20.5 | 983 | -1 | -3 | 0
2008-03-28 18:00 |  | 20.4 | 985 | 0 | 0 | 1.3333
2008-03-28 19:00 |  | 20.2 | 986 | -1 | 0 | 0.33333
2008-03-28 20:00 |  | 20 | 988 | 2 | -1 | 1
2008-03-28 21:00 |  | 20 | 989 | 3 | 0 | 1.3333
2008-03-28 22:00 |  | 20 | 990 | -3 | -1 | 0
2008-03-28 23:00 |  | 20 | 991 | 0 | 0 | 0.33333
2008-03-29 |  | 20.1 | 992 | 4 | 0 | 1.3333
2008-03-29 01:00 |  | 20 | 992 | -2 | -1 | 0.33333
2008-03-29 02:00 |  | 19.9 | 993 | 1 | 0 | -0.66667
2008-03-29 03:00 |  | 20.1 | 992 | 0 | -1 | 1
2008-03-29 04:00 |  | 20 | 993 | -1 | -4 | 0
2008-03-29 05:00 |  | 20 | 993 | 0 | 1 | 0
2008-03-29 06:00 |  | 20 | 992 | -1 | -4 | -0.66667
2008-03-29 07:00 |  | 20.1 | 992 | 0 | -3 | -1
2008-03-29 08:00 |  | 20.1 | 991 | 0 | -3 | -2
2008-03-29 09:00 |  | 20.2 | 990 | -5 | -4 | -2
2008-03-29 10:00 |  | 20.4 | 990 | -1 | -1 | -3.6667
2008-03-29 11:00 |  | 20.4 | 988 | -4 | -2 | -3.6667
2008-03-29 12:00 |  | 20.3 | 987 | -4 | -6 | -3.6667
2008-03-29 13:00 |  | 20.3 | 986 | -1 | -5 | -1.6667
2008-03-29 14:00 |  | 20.2 | 985 | -2 | -3 | -2
2008-03-29 15:00 |  | 20.3 | 984 | -2 | -4 | -1
2008-03-29 16:00 |  | 20.3 | 983 | -2 | -5 | -3.3333
2008-03-29 17:00 |  | 20.3 | 982 | -3 | -6 | -5.3333
2008-03-29 18:00 |  | 20.2 | 981 | -2 | -5 | -2.6667
2008-03-29 19:00 |  | 20.2 | 980 | -3 | -5 | -2
2008-03-29 20:00 |  | 20.2 | 979 | -2 | -10 | -3.3333
2008-03-29 21:00 |  | 20.1 | 979 | -2 | -2 | -3
2008-03-29 22:00 |  | 20 | 979 | -3 | -4 | -2.3333
2008-03-29 23:00 |  | 20.1 | 979 | -3 | -3 | 0.33333
2008-03-30 |  | 20.2 | 979 | 0 | -3 | 0
2008-03-30 01:00 |  | 20.1 | 980 | -2 | -2 | 0.33333
2008-03-30 02:00 |  | 20.1 | 980 | -2 | -4 | 0
2008-03-30 03:00 |  | 20.1 | 981 | -1 | -4 | -1.3333
2008-03-30 04:00 |  | 20.1 | 981 | -1 | -3 | -0.33333
2008-03-30 05:00 |  | 20 | 982 | 2 | -3 | 1.3333
2008-03-30 06:00 |  | 20.1 | 982 | 1 | -1 | 0.33333
2008-03-30 07:00 |  | 20 | 983 | -1 | 3 | 0.33333
2008-03-30 08:00 |  | 20.1 | 983 | -2 | 0 | 1.3333
2008-03-30 09:00 |  | 20.1 | 984 | -2 | -2 | 0
2008-03-30 10:00 |  | 20.4 | 985 | -3 | 1 | 1.6667
2008-03-30 11:00 |  | 20.6 | 985 | -3 | -1 | -0.66667
2008-03-30 12:00 |  | 20.9 | 985 | -5 | 0 | -0.66667
2008-03-30 13:00 |  | 21.4 | 985 | 0 | -2 | -2
2008-03-30 14:00 |  | 21.2 | 985 | -1 | -5 | -1.3333
2008-03-30 15:00 |  | 20.9 | 985 | 1 | -3 | 0
2008-03-30 16:00 |  | 20.8 | 986 | 2 | -4 | 0.66667
2008-03-30 17:00 |  | 20.9 | 986 | 4 | 2 | -1
2008-03-30 18:00 |  | 20.8 | 987 | 0 | -2 | -1.3333
2008-03-30 19:00 |  | 20.8 | 987 | -1 | -5 | -0.33333
2008-03-30 20:00 |  | 20.6 | 987 | -2 | -3 | -0.66667
2008-03-30 21:00 |  | 20.4 | 987 | 0 | -1 | -0.66667
2008-03-30 22:00 |  | 20.4 | 988 | -2 | 0 | -1.3333
2008-03-30 23:00 |  | 20.4 | 988 | 1 | -2 | -1.6667
2008-03-31 |  | 20.3 | 988 | -2 | -2 | -1
2008-03-31 01:00 |  | 20.3 | 988 | -1 | -2 | -1.6667
2008-03-31 02:00 |  | 20.3 | 988 | -1 | -3 | -1
2008-03-31 03:00 |  | 20.3 | 989 | 0 | -1 | -0.33333
2008-03-31 04:00 |  | 20.3 | 990 | -1 | -2 | 0
2008-03-31 05:00 |  | 20.2 | 991 | -1 | 0 | -0.33333
2008-03-31 06:00 |  | 20.3 | 993 | 3 | 1 | 1
2008-03-31 07:00 |  | 20.2 | 994 | 0 | 0 | 2
2008-03-31 08:00 |  | 20.3 | 995 | -3 | 0 | 2
2008-03-31 09:00 |  | 20.4 | 997 | 1 | -3 | -1
2008-03-31 10:00 |  | 20.6 | 998 | 3 | 2 | -0.66667
2008-03-31 11:00 |  | 20.9 | 999 | -2 | -2 | -2.3333
2008-03-31 12:00 |  | 21 | 999 | 1 | -2 | -1.6667
2008-03-31 13:00 |  | 21.1 | 1000 | 1 | -4 | -1.3333
2008-03-31 14:00 |  | 21.2 | 1000 | -2 | -2 | -2.3333
2008-03-31 15:00 |  | 21.2 | 1001 | -2 | -3 | -0.66667
2008-03-31 16:00 |  | 21.1 | 1002 | 1 | -6 | -2
2008-03-31 17:00 |  | 21 | 1002 | 0 | -5 | -4
2008-03-31 18:00 |  | 20.9 | 1003 | -1 | -3 | -2.6667
2008-03-31 19:00 |  | 20.7 | 1003 | -1 | -3 | -1
2008-03-31 20:00 |  | 20.6 | 1003 | -2 | -5 | -2.6667
2008-03-31 21:00 |  | 20.5 | 1003 | 0 | -5 | -4.6667
2008-03-31 22:00 |  | 20.5 | 1002 | -3 | -5 | -2.6667
2008-03-31 23:00 |  | 20.5 | 1002 | -3 | -2 | -4
2008-04-01 |  | 20.5 | 1001 | -4 | 1 | -5.3333
2008-04-01 01:00 |  | 20.6 | 1000 | 0 | 2 | -2
2008-04-01 02:00 |  | 20.5 | 1000 | 0 | -1 | -2
2008-04-01 03:00 |  | 20.4 | 999 | -4 | 0 | -0.33333
2008-04-01 04:00 |  | 20.5 | 999 | -2 | -5 | 0.33333
2008-04-01 05:00 |  | 20.5 | 1000 | 0 | -6 | 0.66667
2008-04-01 06:00 |  | 20.5 | 1001 | 1 | -6 | -1
2008-04-01 07:00 |  | 20.5 | 1001 | -1 | -6 | -2
2008-04-01 08:00 |  | 20.5 | 1002 | -2 | -5 | -0.66667
2008-04-01 09:00 |  | 20.6 | 1003 | -1 | 1 | 1.6667
2008-04-01 10:00 |  | 20.8 | 1004 | -1 | -5 | 2
2008-04-01 11:00 |  | 21 | 1004 | -6 | -3 | 0.33333
2008-04-01 12:00 |  | 21.3 | 1005 | 0 | -3 | 1
2008-04-01 13:00 |  | 21.5 | 1005 | -3 | -4 | 0
2008-04-01 14:00 |  | 21.2 | 1005 | 0 | -3 | 0.66667
2008-04-01 15:00 |  | 21.1 | 1005 | -2 | -5 | -2
2008-04-01 16:00 |  | 20.9 | 1006 | -1 | -3 | -1.3333
2008-04-01 17:00 |  | 20.9 | 1007 | -1 | -5 | -2
2008-04-01 18:00 |  | 20.8 | 1008 | -2 | 0 | -1
2008-04-01 19:00 |  | 20.7 | 1008 | 1 | -2 | 0
2008-04-01 20:00 |  | 20.7 | 1008 | -1 | -3 | -1.6667
2008-04-01 21:00 |  | 20.7 | 1009 | 0 | -4 | -0.66667
2008-04-01 22:00 |  | 20.7 | 1008 | 0 | -5 | -2
2008-04-01 23:00 |  | 20.5 | 1009 | 1 | -4 | -2
2008-04-02 |  | 20.5 | 1009 | -1 | -5 | -0.66667
2008-04-02 01:00 |  | 20.6 | 1009 | -1 | -3 | -1.3333
2008-04-02 02:00 |  | 20.6 | 1010 | -2 | -2 | -0.33333
2008-04-02 03:00 |  | 20.6 | 1010 | -1 | -2 | -0.66667
2008-04-02 04:00 |  | 20.6 | 1010 | -2 | -2 | -1.6667
2008-04-02 05:00 |  | 20.6 | 1009 | -2 | -2 | -1.6667
2008-04-02 06:00 |  | 20.6 | 1010 | 0 | -2 | -1.3333
2008-04-02 07:00 |  | 20.6 | 1010 | -3 | -4 | -2
2008-04-02 08:00 |  | 20.7 | 1011 | -1 | -2 | -0.66667
2008-04-02 09:00 |  | 20.6 | 1011 | -1 | 0 | -0.66667
2008-04-02 10:00 |  | 20.6 | 1011 | -2 | -7 | -3.3333
2008-04-02 11:00 |  | 20.7 | 1012 | -3 | -4 | -1
2008-04-02 12:00 |  | 20.8 | 1012 | -2 | -6 | -0.66667
2008-04-02 13:00 |  | 20.9 | 1012 | -3 | -5 | -4.5
2008-04-02 14:00 |  | 20.9 | 1012 | -2 | -8 | -4.5
2008-04-02 15:00 |  | 21 | 1011 | -2 | -5 | -3.3333
2008-04-02 16:00 |  | 21 | 1012 | -3 | -3 | -7
2008-04-02 17:00 |  | 21 | 1012 | -2 | -4 | -4
2008-04-02 18:00 |  | 20.9 | 1012 | -1 | -2 | -5.3333
2008-04-02 19:00 |  | 20.8 | 1013 | -3 | -4 | -1
2008-04-02 20:00 |  | 20.7 | 1014 | -1 | -7 | -1.3333
2008-04-02 21:00 |  | 20.7 | 1014 | -3 | -5 | -5.6667
2008-04-02 22:00 |  | 20.6 | 1014 | -2 | -7 | -2.6667
2008-04-02 23:00 |  | 20.6 | 1014 | 0 | -1 | -2
2008-04-03 |  | 20.6 | 1015 | -1 | -4 | -4.6667
2008-04-03 01:00 |  | 20.6 | 1014 | -2 | -6 | -2.3333
2008-04-03 02:00 |  | 20.6 | 1014 | -3 | -3 | -2.5
2008-04-03 03:00 |  | 20.5 | 1015 | -2 | -2 | -3
2008-04-03 04:00 |  | 20.5 | 1015 | -2 | -7 | -4
2008-04-03 05:00 |  | 20.6 | 1015 | -1 | -7 | 0
2008-04-03 06:00 |  | 20.6 | 1016 | -2 | -2 | -1.5
2008-04-03 07:00 |  | 20.6 | 1016 | -2 | 6 | -1.3333
2008-04-03 08:00 |  | 20.7 | 1016 | -1 | -5 | -4
2008-04-03 09:00 |  | 20.8 | 1016 | -2 | -1 | -1.3333
2008-04-03 10:00 |  | 21 | 1016 | -3 | -4 | -2
2008-04-03 11:00 |  | 21.6 | 1016 | -3 | -4 | -3.3333
2008-04-03 12:00 |  | 22.1 | 1016 | -3 | -3 | -3.3333
2008-04-03 13:00 |  | 22.2 | 1015 | -3 | -5 | -5
2008-04-03 14:00 |  | 22 | 1015 | -3 | -9 | -3.6667
2008-04-03 15:00 |  | 21.7 | 1015 | -2 | -4 | -4.6667
2008-04-03 16:00 |  | 21.6 | 1015 | -2 | -9 | -5.6667
2008-04-03 17:00 |  | 21.5 | 1015 | -5 | -6 | -5
2008-04-03 18:00 |  | 21.3 | 1015 | -5 | -5 | -4.6667
2008-04-03 19:00 |  | 21.1 | 1015 | -3 | -5 | -4
2008-04-03 20:00 |  | 20.9 | 1015 | -4 | -7 | -3.3333
2008-04-03 21:00 |  | 20.8 | 1015 | -4 | -6 | -4
2008-04-03 22:00 |  | 20.8 | 1015 | -3 | -6 | -3
2008-04-03 23:00 |  | 20.7 | 1015 | -5 | -3 | -4.3333
2008-04-04 |  | 20.6 | 1015 | -4 | -6 | -2.3333
2008-04-04 01:00 |  | 20.7 | 1015 | -4 | -5 | -4.3333
2008-04-04 02:00 |  | 20.7 | 1015 | -5 | -6 | -3.6667
2008-04-04 03:00 |  | 20.7 | 1015 | -5 | -6 | -1.6667
2008-04-04 04:00 |  | 20.7 | 1014 | -6 | -6 | -2
2008-04-04 05:00 |  | 20.5 | 1014 | -2 | -4 | -3
2008-04-04 06:00 |  | 20.6 | 1014 | -3 | -3 | -4.3333
2008-04-04 07:00 |  | 20.6 | 1014 | -3 | -5 | -3
2008-04-04 08:00 |  | 20.5 | 1014 | -2 | -2 | -2
2008-04-04 09:00 |  | 20.6 | 1014 | -4 | -2 | -0.66667
2008-04-04 10:00 |  | 20.8 | 1014 | -2 | -4 | -1.6667
2008-04-04 11:00 |  | 20.9 | 1013 | -3 | -4 | -3
2008-04-04 12:00 |  | 21 | 1013 | -4 | -4 | -2.6667
2008-04-04 13:00 |  | 21.1 | 1012 | -4 | -6 | -4.3333
2008-04-04 14:00 |  | 21 | 1012 | -4 | -4 | -3.3333
2008-04-04 15:00 |  | 21 | 1011 | -4 | -5 | -3.3333
2008-04-04 16:00 |  | 21 | 1010 | -4 | -4 | -3.6667
2008-04-04 17:00 |  | 20.9 | 1010 | -1 | -2 | -2.6667
2008-04-04 18:00 |  | 20.8 | 1009 | -2 | -7 | -3
2008-04-04 19:00 |  | 20.7 | 1009 | -1 | -4 | -3
2008-04-04 20:00 |  | 20.6 | 1009 | -2 | -3 | -3.3333
2008-04-04 21:00 |  | 20.5 | 1008 | -1 | -8 | -4
2008-04-04 22:00 |  | 20.4 | 1007 | -3 | -6 | -3.3333
2008-04-04 23:00 |  | 20.5 | 1006 | -5 | -6 | -5.3333
2008-04-05 |  | 20.5 | 1005 | -5 | -5 | -3.3333
2008-04-05 01:00 |  | 20.5 | 1005 | -5 | -5 | -3.6667
2008-04-05 02:00 |  | 20.5 | 1004 | -5 | -5 | -2.6667
2008-04-05 03:00 |  | 20.4 | 1003 | -4 | -7 | -3.6667
2008-04-05 04:00 |  | 20.4 | 1003 | -4 |  | -3
2008-04-05 05:00 |  | 20.5 | 1003 | -7 | -8 | -3.3333
2008-04-05 06:00 |  | 20.5 | 1003 | -5 | -3 | -2.6667
2008-04-05 07:00 |  | 20.4 | 1003 | -9 | -3 | -1
2008-04-05 08:00 |  | 20.4 | 1002 | -7 | -1 | -0.33333
2008-04-05 09:00 |  | 20.5 | 1002 | -3 | -4 | -2
2008-04-05 10:00 |  | 20.7 | 1001 | 0 | -6 | -4.6667
2008-04-05 11:00 |  | 21.1 | 1001 | -1 | -5 | -3.3333
2008-04-05 12:00 |  | 21.3 | 1001 |  | -2 | -3.6667
2008-04-05 13:00 |  | 21.7 | 1000 | -1 | -2 | -2
2008-04-05 14:00 |  | 21.4 | 1000 | 1 | -2 | -2
2008-04-05 15:00 |  | 21 | 1000 | -5 | -5 | -2.6667
2008-04-05 16:00 |  | 21 | 1000 | -2 | -3 | -1
2008-04-05 17:00 |  | 21 | 1000 | -2 | -3 | -2
2008-04-05 18:00 |  | 20.8 | 1000 | 1 | 0 | -2.6667
2008-04-05 19:00 |  | 20.6 | 1000 | 4 | 1 | 1
2008-04-05 20:00 |  | 20.4 | 1004.3705 | -1 | -1 | -0.33333
2008-04-05 21:00 |  | 20.5 | 1000 | -3 | -3 | 1
2008-04-05 22:00 |  | 20.4 | 999 | -2 | -1 | -2
2008-04-05 23:00 |  | 20.4 | 998 | -5 | -1 | -2.6667
2008-04-06 |  | 20.3 | 997 | -4 | -2 | -3.6667
2008-04-06 01:00 |  | 20.1 | 997 | -4 | 0 | -3.6667
2008-04-06 02:00 |  | 20.2 | 996 | -2 | -2 | -1.6667
2008-04-06 03:00 |  | 20 | 995 | -1 | -3 | -1.6667
2008-04-06 04:00 |  | 20 | 995 | -1 | -1 | -2.6667
2008-04-06 05:00 |  | 20 | 995 | -3 | -1 | 0.5
2008-04-06 06:00 |  | 19.9 | 995 | -2 | -1 | -1.3333
2008-04-06 07:00 |  | 19.9 | 995 | -2 | -1 | -1.3333
2008-04-06 08:00 |  | 19.9 | 994 | -2 | -2 | -0.66667
2008-04-06 09:00 |  | 20 | 994 | -5 | -2 | -1.6667
2008-04-06 10:00 |  | 20.1 | 993 | -4 | -4 | -3.3333
2008-04-06 11:00 |  | 20.5 | 992 |  | -3 | -4.3333
2008-04-06 12:00 |  | 21 | 991 | -8 | 0 | -2
2008-04-06 13:00 |  | 21 | 991 | 0 | -4 | -0.66667
2008-04-06 14:00 |  | 20.8 | 991 | 2 | -4 | -2
2008-04-06 15:00 |  | 20.5 | 990 | 1 | 2 | 0.66667
2008-04-06 16:00 |  | 20.3 | 990 | 3 | -1 | 0
2008-04-06 17:00 |  | 20.3 | 990 | -4 | 0 | -1
2008-04-06 18:00 |  | 20.1 | 990 | -4 | -1 | 0
2008-04-06 19:00 |  | 20 | 991 |  | 0 | 0
2008-04-06 20:00 |  | 20 | 991 | 0 | -2 | -2.6667
2008-04-06 21:00 |  | 19.8 | 990 | -3 | -2 | 0
2008-04-06 22:00 |  | 19.8 | 990 | -2 | -1 | -0.66667
2008-04-06 23:00 |  | 19.8 | 990 | -5 | -3 | -0.33333
2008-04-07 |  | 19.8 | 989 | -3 | -2 | -1
2008-04-07 01:00 |  | 19.7 | 989 | -3 | -1 | -2
2008-04-07 02:00 |  | 19.6 | 989 | -3 | -1 | -1.6667
2008-04-07 03:00 |  | 19.6 | 989 | 0 | -1 | 0.33333
2008-04-07 04:00 |  | 19.6 | 989 | -1 | -2 | -1
2008-04-07 05:00 |  | 19.6 | 989 | 1 | -1 | -0.66667
2008-04-07 06:00 |  | 19.5 | 989 | 1 | 0 | 0
2008-04-07 07:00 |  | 19.6 | 989 | 0 | -1 | 1
2008-04-07 08:00 |  | 19.7 | 989 | 1 | 0 | 2
2008-04-07 09:00 |  | 19.7 | 989 | 0 | -1 | -1
2008-04-07 10:00 |  | 20 | 989 | -3 | -1 | -1
2008-04-07 11:00 |  | 20.4 | 989 | -2 | -1 | -1
2008-04-07 12:00 |  | 20.7 | 989 | 3 | -1 | -3.3333
2008-04-07 13:00 |  | 20.9 | 989 | 2 | -1 | -3
2008-04-07 14:00 |  | 20.7 | 989 | -1 | -3 | 1
2008-04-07 15:00 |  | 20.2 | 988 | -1 | -2 | 0
2008-04-07 16:00 |  | 20.1 | 988 | -1 | -4 | -0.33333
2008-04-07 17:00 |  | 20.2 | 988 | 0 | 0 | -2.3333
2008-04-07 18:00 |  | 20.1 | 988 | -2 | -3 | -2.3333
2008-04-07 19:00 |  | 20 | 988 | 0 | -1 | -1.6667
2008-04-07 20:00 |  | 20.1 | 988 | -1 | -2 | -1
2008-04-07 21:00 |  | 19.9 | 988 | -2 | -1 | -2.6667
2008-04-07 22:00 |  | 19.8 | 988 | -1 | -2 | -1
2008-04-07 23:00 |  | 19.8 | 988 | -4 | -2 | -1.3333
2008-04-08 |  | 19.8 | 988 | -3 | -2 | -1.6667
2008-04-08 01:00 |  | 19.7 | 988 | -5 | -2 | -2.3333
2008-04-08 02:00 |  | 19.7 | 988 | -4 | -1 | -2
2008-04-08 03:00 |  | 19.6 | 988 | -5 | 0 | -0.33333
2008-04-08 04:00 |  | 19.6 | 988 | -5 | 0 | -1
2008-04-08 05:00 |  | 19.6 | 988 | -5 | -1 | -1.3333
2008-04-08 06:00 |  | 19.6 | 988 | 0 | -1 | -1
2008-04-08 07:00 |  | 19.6 | 988 | 1 | 0 | 0.33333
2008-04-08 08:00 |  | 19.7 | 988 | 0 | -3 | -0.66667
2008-04-08 09:00 |  | 20 | 988 | -8 | -1 | -1
2008-04-08 10:00 |  | 20.2 | 988 | -7 | -2 | -0.33333
2008-04-08 11:00 |  | 20.8 | 988 | -8 | -2 | -1.6667
2008-04-08 12:00 |  | 21.1 | 988 | -6 | 1 | -3.3333
2008-04-08 13:00 |  | 20.7 | 988 | -6 | -3 | -1.6667
2008-04-08 14:00 |  | 20.8 | 987 | -6 | -3 | -2.6667
2008-04-08 15:00 |  | 20.9 | 987 | 2 | -4 | -2.6667
2008-04-08 16:00 |  | 20.7 | 987 | 4 | -2 | -2
2008-04-08 17:00 |  | 20.6 | 987 | 1 | -1 | -0.66667
2008-04-08 18:00 |  | 20.4 | 987 | 3 | -2 | -1
2008-04-08 19:00 |  | 20.2 | 988 | -1 | -1 | -0.66667
2008-04-08 20:00 |  | 20.1 | 988 | 1 | -2 | -2.3333
2008-04-08 21:00 |  | 20 | 987 | 1 | -2 | -3.3333
2008-04-08 22:00 |  | 20 | 987 | 0 | -4 | -2
2008-04-08 23:00 |  | 20 | 987 | -3 | -4 | -3.6667
2008-04-09 |  | 20 | 987 | -2 | -3 | -2.6667
2008-04-09 01:00 |  | 19.9 | 986 | -4 | -2 | -3.3333
2008-04-09 02:00 |  | 19.7 | 986 | -4 | 1 | -4
2008-04-09 03:00 |  | 19.6 | 986 | -4 | -2 | -3
2008-04-09 04:00 |  | 19.5 | 986 | -4 | 0 | -1.6667
2008-04-09 05:00 |  | 19.5 | 985 | -5 | -1 | -1.3333
2008-04-09 06:00 |  | 19.5 | 985 | 0 | 0 | -2
2008-04-09 07:00 |  | 19.5 | 985 | -2 | 0 | -0.33333
2008-04-09 08:00 |  | 19.5 | 985 | -10 | -4 | -1.6667
2008-04-09 09:00 |  | 19.9 | 984 | -7 | -2 | -2
2008-04-09 10:00 |  | 20.3 | 984 | -6 | 0 | -2
2008-04-09 11:00 |  | 20.5 | 984 | -6 | -2 | -2.3333
2008-04-09 12:00 |  | 20.7 | 984 | -2 | 1 | -3.3333
2008-04-09 13:00 |  | 20.8 | 984 | 1 | -2 | -2
2008-04-09 14:00 |  | 20.6 | 983 | -5 | -2 | -2.3333
2008-04-09 15:00 |  | 20.7 | 983 | -9 | -3 | 0
2008-04-09 16:00 |  | 20.8 | 983 | 4 | -2 | -2
2008-04-09 17:00 |  | 20.5 | 983 |  | -2 | -3
2008-04-09 18:00 |  | 20.5 | 984 | 2 | -4 | -0.33333
2008-04-09 19:00 |  | 20.3 | 984 | -1 | 0 | -0.33333
2008-04-09 20:00 |  | 20.2 | 985 | -3 | -2 | -1.6667
2008-04-09 21:00 |  | 20.1 | 985 | -1 | -3 | -2.3333
2008-04-09 22:00 |  | 20 | 985 | -2 | -4 | -1.6667
2008-04-09 23:00 |  | 19.9 | 984 | -1 | -5 | -3.6667
2008-04-10 |  | 19.9 | 984 | -4 | -3 | -3
2008-04-10 01:00 |  | 19.8 | 984 | -6 | -2 | -3.3333
2008-04-10 02:00 |  | 19.7 | 984 | -4 | -2 | -3.3333
2008-04-10 03:00 |  | 19.6 | 983 | -4 | -2 | -2.6667
2008-04-10 04:00 |  | 19.6 | 983 | -4 | 0 | -2.6667
2008-04-10 05:00 |  | 19.6 | 983 | -2 | -2 | -1.3333
2008-04-10 06:00 |  | 19.6 | 983 | -1 | -1 | -1
2008-04-10 07:00 |  | 19.8 | 983 | -4 | -2 | -1.6667
2008-04-10 08:00 |  | 19.9 | 983 | -7 | -2 | -1.3333
2008-04-10 09:00 |  | 20.2 | 983 | -4 | -2 | -0.66667
2008-04-10 10:00 |  | 20.2 | 982 | -1 | -1 | -1.6667
2008-04-10 11:00 |  | 20.4 | 982 | -4 | -2 | -2.6667
2008-04-10 12:00 |  | 20.7 | 982 | -5 | -4 | -1.6667
2008-04-10 13:00 |  | 21.4 | 982 | -2 | -1 | -3.3333
2008-04-10 14:00 |  | 21.2 | 981 |  | -5 | -2
2008-04-10 15:00 |  | 20.9 | 981 | 0 | -4 | -2.3333
2008-04-10 16:00 |  | 20.8 | 981 | -2 | -3 | -1.3333
2008-04-10 17:00 |  | 20.8 | 981 | -1 | -3 | -3.6667
2008-04-10 18:00 |  | 20.7 | 981 | -2 | -5 | -1.3333
2008-04-10 19:00 |  | 20.6 | 981 | 1 | -2 | -0.66667
2008-04-10 20:00 |  | 20.3 | 981 | -1 | -3 | -2
2008-04-10 21:00 |  | 20.2 | 981 | -1 | -3 | -1.6667
2008-04-10 22:00 |  | 20.3 | 981 | -2 | -2 | -2
2008-04-10 23:00 |  | 20.3 | 981 | -2 | -3 | -2.3333
2008-04-11 |  | 20.2 | 980 | -3 | -3 | -1.3333
2008-04-11 01:00 |  | 20.1 | 979 | -5 | -3 | -2.3333
2008-04-11 02:00 |  | 20.1 | 979 | -2 | -1 | -2
2008-04-11 03:00 |  | 20 | 978 | -3 | -3 | -2
2008-04-11 04:00 |  | 20.1 | 978 | -3 | -4 | -1.3333
2008-04-11 05:00 |  | 20.2 | 978 | -1 | -3 | -1.6667
2008-04-11 06:00 |  | 20.1 | 978 | -2 | -1 | -1
2008-04-11 07:00 |  | 20.1 | 978 | -2 | -5 | -0.66667
2008-04-11 08:00 |  | 20.2 | 978 | 0 | -1 | -0.33333
2008-04-11 09:00 |  | 20.3 | 979 | -1 | 0 | 0
2008-04-11 10:00 |  | 20.3 | 979 | -3 | -1 | 0.66667
2008-04-11 11:00 |  | 20.6 | 980 | -2 | -2 | -2.3333
2008-04-11 12:00 |  | 21.1 | 981 | 1 | -2 | -0.66667
2008-04-11 13:00 |  | 21.2 | 982 | 1 | 2 | -0.66667
2008-04-11 14:00 |  | 21.1 | 983 | -3 | 0 | -0.33333
2008-04-11 15:00 |  | 20.9 | 983 | -2 | 0 | -2.3333
2008-04-11 16:00 |  | 20.9 | 983 | -3 | -1 | -0.33333
2008-04-11 17:00 |  | 20.8 | 983 | 0 | -2 | 0.66667
2008-04-11 18:00 |  | 20.6 | 983 | 1 | -1 | 0.33333
2008-04-11 19:00 |  | 20.7 | 983 | -1 | -3 | -1.6667
2008-04-11 20:00 |  | 20.6 | 983 | -4 | -4 | -0.33333
2008-04-11 21:00 |  | 20.5 | 983 | 4 | 1 | -1.3333
2008-04-11 22:00 |  | 20.1 | 983 | 1 | -5 | -1.3333
2008-04-11 23:00 |  | 20.1 | 983 | -2 | -2 | -0.33333
2008-04-12 |  | 20 | 983 | -4 | -1 | -0.33333
2008-04-12 01:00 |  | 19.9 | 984 | -1 | -2 | -0.66667
2008-04-12 02:00 |  | 20 | 984 | 1 | 0 | -0.66667
2008-04-12 03:00 |  | 20.1 | 984 | 2 | -2 | 0.66667
2008-04-12 04:00 |  | 20.2 | 985 | 0 | -2 | 0.33333
2008-04-12 05:00 |  | 20.2 | 985 | 0 | 0 | -0.66667
2008-04-12 06:00 |  | 20.2 | 986 | 1 | -1 | 1
2008-04-12 07:00 |  | 20.1 | 987 | 0 | -1 | 1.6667
2008-04-12 08:00 |  | 20.3 | 987 | 0 | -1 | 1
2008-04-12 09:00 |  | 20.4 | 988 | 1 | -1 | 1.3333
2008-04-12 10:00 |  | 20.6 | 988 | -2 | 1 | 0
2008-04-12 11:00 |  | 21.1 | 989 | -2 | 0 | -1.3333
2008-04-12 12:00 |  | 21.3 | 989 | -1 | -3 | 0
2008-04-12 13:00 |  | 21.6 | 989 | -4 | -2 | -1.3333
2008-04-12 14:00 |  | 21.5 | 989 | -5 | -1 | -0.33333
2008-04-12 15:00 |  | 21.1 | 989 | -9 | -1 | 0
2008-04-12 16:00 |  | 21.1 | 990 |  | -1 | 1
2008-04-12 17:00 |  | 21 | 990 | 4 | -1 | -1
2008-04-12 18:00 |  | 20.9 | 990 |  | -2 | 0.33333
2008-04-12 19:00 |  | 20.8 | 991 | 4 | 0 | 0.66667
2008-04-12 20:00 |  | 20.8 | 991 | 0 | -1 | 0.66667
2008-04-12 21:00 |  | 20.7 | 991 | 0 | -2 | -1
2008-04-12 22:00 |  | 20.5 | 991 | -3 | -1 | -0.33333
2008-04-12 23:00 |  | 20.4 | 991 | -1 | -1 | -0.66667
2008-04-13 |  | 20.4 | 991 | -2 | -2 | -1.6667
2008-04-13 01:00 |  | 20.3 | 991 | -1 | -2 | -1.3333
2008-04-13 02:00 |  | 20.3 | 990 | -1 | -2 | -1
2008-04-13 03:00 |  | 20.3 | 990 | 0 | -4 | -1.3333
2008-04-13 04:00 |  | 20.4 | 990 | 0 | -1 | -1
2008-04-13 05:00 |  | 20.5 | 991 | -1 | -5 | -1.6667
2008-04-13 06:00 |  | 20.5 | 991 | 0 | -1 | -0.33333
2008-04-13 07:00 |  | 20.5 | 992 | 1 | -2 | 0.33333
2008-04-13 08:00 |  | 20.4 | 992 | -2 | -2 | 0
2008-04-13 09:00 |  | 20.5 | 992 | -3 | -3 | -1.3333
2008-04-13 10:00 |  | 20.8 | 992 | -5 | -5 | -2
2008-04-13 11:00 |  | 21 | 993 | -4 | -1 | -2
2008-04-13 12:00 |  | 21.4 | 993 | 1 | -3 | -1.3333
2008-04-13 13:00 |  | 21.4 | 993 | 1 | -3 | -1.6667
2008-04-13 14:00 |  | 21.4 | 993 | -2 | -1 | -1.6667
2008-04-13 15:00 |  | 21.3 | 994 | -3 | 0 | -0.66667
2008-04-13 16:00 |  | 21.2 | 994 |  | -1 | 0
2008-04-13 17:00 |  | 21.2 | 995 | 1 | 1 | 1
2008-04-13 18:00 |  | 21 | 996 | -1 | 0 | 0.66667
2008-04-13 19:00 |  | 20.8 | 998 | 1 | -1 | 0.33333
2008-04-13 20:00 |  | 20.7 | 998 | -1 | -2 | -0.66667
2008-04-13 21:00 |  | 20.6 | 999 | -2 | -2 | -1.3333
2008-04-13 22:00 |  | 20.4 | 999 | -2 | -4 | -0.66667
2008-04-13 23:00 |  | 20.4 | 1000 | -2 | -6 | -2
2008-04-14 |  | 20.5 | 1000 | -4 | -3 | -2
2008-04-14 01:00 |  | 20.5 | 1001 | -2 | -3 | -2.3333
2008-04-14 02:00 |  | 20.3 | 1001 | -4 | -4 | -2
2008-04-14 03:00 |  | 20.3 | 1001 | -5 | -2 | -2.3333
2008-04-14 04:00 |  | 20.2 | 1001 | -4 | -3 | -0.33333
2008-04-14 05:00 |  | 20.3 | 1002 | -4 | -2 | -1
2008-04-14 06:00 |  | 20.2 | 1003 | 1 | 2 | -0.33333
2008-04-14 07:00 |  | 20.2 | 1003 | -3 | 1 | 0
2008-04-14 08:00 |  | 20.4 | 1003 | -2 | -3 | -1
2008-04-14 09:00 |  | 20.7 | 1004 | -3 | -3 | -1.3333
2008-04-14 10:00 |  | 21 | 1004 | 4 | -5 | -3
2008-04-14 11:00 |  | 21.1 | 1004 | 1 | -5 | -0.33333
2008-04-14 12:00 |  | 21.1 | 1004 | -4 | -5 | -4
2008-04-14 13:00 |  | 21.5 | 1004 | -9 | -3 | -3.6667
2008-04-14 14:00 |  | 21.6 | 1004 | -10 | 1 | -0.66667
2008-04-14 15:00 |  | 21.4 | 1005 | 1 | 0 | 0.33333
2008-04-14 16:00 |  | 21.3 | 1005 | 4 | -2 | -0.66667
2008-04-14 17:00 |  | 21.2 | 1006 | -1 | 1 | 0
2008-04-14 18:00 |  | 21.1 | 1006 | 0 | -2 | 1
2008-04-14 19:00 |  | 20.8 | 1007 | 1 | -1 | 0
2008-04-14 20:00 |  | 20.7 | 1008 | 2 | -1 | 0
2008-04-14 21:00 |  | 20.7 | 1008 | -1 | -2 | 0
2008-04-14 22:00 |  | 20.6 | 1009 | -1 | -2 | -1.3333
2008-04-14 23:00 |  | 20.5 | 1009 | 0 | -3 | -1.3333
2008-04-15 |  | 20.4 | 1009 | -2 | -2 | -1.3333
2008-04-15 01:00 |  | 20.3 | 1009 | -2 | -5 | -2.6667
2008-04-15 02:00 |  | 20.3 | 1008 | -4 | -1 | -2.3333
2008-04-15 03:00 |  | 20.2 | 1008 | -3 | -1 | -2
2008-04-15 04:00 |  | 20.2 | 1008 | -5 | -2 | -0.66667
2008-04-15 05:00 |  | 20.2 | 1009 | -3 | -1 | -1
2008-04-15 06:00 |  | 20 | 1009 | 2 | 3 | 0.66667
2008-04-15 07:00 |  | 20.1 | 1009 | -5 | 1 | 1.3333
2008-04-15 08:00 |  | 20.3 | 1009 | -11 | -1 | -1
2008-04-15 09:00 |  | 20.5 | 1009 | -8 | -2 | -1.3333
2008-04-15 10:00 |  | 20.8 | 1009 | -4 | -3 | -2.6667
2008-04-15 11:00 |  | 21.4 | 1008 | -9 | -4 | -5
2008-04-15 12:00 |  | 22.1 | 1008 | -6 | -4 | -7.3333
2008-04-15 13:00 |  | 22.3 | 1007 | -7 | 0 | -5.6667
2008-04-15 14:00 |  | 22 | 1007 | -9 | -2 | -2.6667
2008-04-15 15:00 |  | 21.5 | 1007 | 2 | -4 | 0
2008-04-15 16:00 |  | 21.4 | 1007 | 1 | -2 | -0.66667
2008-04-15 17:00 |  | 21.3 | 1007 |  | 1 | 1
2008-04-15 18:00 |  | 21.2 | 1007 |  | -6 | 0
2008-04-15 19:00 |  | 20.9 | 1008 | -1 | -2 | 0.33333
2008-04-15 20:00 |  | 20.9 | 1008 | 2 | -2 | -1.6667
2008-04-15 21:00 |  | 20.8 | 1007 | -2 | -3 | -1.6667
2008-04-15 22:00 |  | 20.7 | 1007 | -3 | -4 | -2
2008-04-15 23:00 |  | 20.9 | 1007 | -4 | -4 | -4.6667
2008-04-16 |  | 20.8 | 1007 | -1 | -3 | -3.3333
2008-04-16 01:00 |  | 20.7 | 1007 | -5 | -3 | -2.6667
2008-04-16 02:00 |  | 20.6 | 1006 | -6 | -3 | -2
2008-04-16 03:00 |  | 20.5 | 1006 | -6 | -2 | -2
2008-04-16 04:00 |  | 20.4 | 1006 | -5 | -1 | -2
2008-04-16 05:00 |  | 20.3 | 1006 | -5 | -1 | -1.3333
2008-04-16 06:00 |  | 20.2 | 1006 | 0 | -3 | -0.66667
2008-04-16 07:00 |  | 20.3 | 1006 | -6 | -4 | -1
2008-04-16 08:00 |  | 20.4 | 1005 | -11 | -4 | -2.6667
2008-04-16 09:00 |  | 20.6 | 1005 | -6 | -3 | -4.3333
2008-04-16 10:00 |  | 20.9 | 1004 | -7 | -4 | -3.3333
2008-04-16 11:00 |  | 21.4 | 1003 | -9 | -5 | -4.6667
2008-04-16 12:00 |  | 21.8 | 1003 | 3 | -3 | -5
2008-04-16 13:00 |  | 22.1 | 1002 |  | -3 | -7
2008-04-16 14:00 |  | 21.7 | 1001 | 1 | -4 | -6.6667
2008-04-16 15:00 |  | 21.4 | 1000 | -1 | -4 | -5
2008-04-16 16:00 |  | 21.2 | 999 | 0 | -6 | -5
2008-04-16 17:00 |  | 21.2 | 999 | -1 | -5 | -4.6667
2008-04-16 18:00 |  | 21.1 | 998 | -2 | -4 | -4.3333
2008-04-16 19:00 |  | 21 | 998 | 0 | -3 | -1.6667
2008-04-16 20:00 |  | 21 | 998 | -2 | -6 | -4
2008-04-16 21:00 |  | 20.9 | 998 | -3 | -6 | -5.3333
2008-04-16 22:00 |  | 20.6 | 997 | -3 | -5 | -3.6667
2008-04-16 23:00 |  | 20.6 | 997 | -3 | -4 | -4
2008-04-17 |  | 20.6 | 996 | -6 | -6 | -4.6667
2008-04-17 01:00 |  | 20.6 | 996 | -8 | -7 | -6.6667
2008-04-17 02:00 |  | 20.5 | 995 | -10 | -9 | -7.6667
2008-04-17 03:00 |  | 20.4 | 994 | -9 | -11 | -8
2008-04-17 04:00 |  | 20.5 | 994 | -9 | -11 | -7.6667
2008-04-17 05:00 |  | 20.3 | 994 | -6 |  | -7
2008-04-17 06:00 |  | 20.3 | 994 | -5 | -10 | -6
2008-04-17 07:00 |  | 20.2 | 993 | -5 | -7 | -4.6667
2008-04-17 08:00 |  | 20.3 | 993 |  | -7 | -6.3333
2008-04-17 09:00 |  | 20.5 | 992 | -10 | -11 | -7.6667
2008-04-17 10:00 |  | 20.7 | 992 | -6 | -13 | -8.6667
2008-04-17 11:00 |  | 21.1 | 991 | -4 | -6 | -7
2008-04-17 12:00 |  | 21.1 | 990 | -5 | -8 | -3.6667
2008-04-17 13:00 |  | 21.2 | 989 | -4 | -5 | -8
2008-04-17 14:00 |  | 21.3 | 988 | -4 | -8 | -5.3333
2008-04-17 15:00 |  | 21.1 | 988 | -3 | -6 | -5.6667
2008-04-17 16:00 |  | 21 | 987 | -3 | -4 | -5.6667
2008-04-17 17:00 |  | 21 | 987 | -1 | -3 | -3
2008-04-17 18:00 |  | 21 | 987 | -2 | -4 | -3
2008-04-17 19:00 |  | 20.8 | 988 | -1 | -2 | 1
2008-04-17 20:00 |  | 20.6 | 988 | -2 | -2 | 0
2008-04-17 21:00 |  | 20.6 | 988 | -1 | -3 | -2.3333
2008-04-17 22:00 |  | 20.5 | 987 | -2 | -3 | -2.3333
2008-04-17 23:00 |  | 20.3 | 987 | -3 | -4 | -2.3333
2008-04-18 |  | 20.3 | 986 | -3 | -5 | -4
2008-04-18 01:00 |  | 20.3 | 985 | -5 | -7 | -3.6667
2008-04-18 02:00 |  | 20.2 | 984 | -5 | -7 | -5.3333
2008-04-18 03:00 |  | 20.1 | 983 | -5 | -7 | -4
2008-04-18 04:00 |  | 20.1 | 983 | -6 | -9 | -5
2008-04-18 05:00 |  | 20.1 | 982 | -9 | -10 | -6
2008-04-18 06:00 |  | 20.1 | 982 | -9 | -9 | -6.3333
2008-04-18 07:00 |  | 20.1 | 982 | -9 | -8 | -5
2008-04-18 08:00 |  | 20.3 | 981 | -9 | -8 | -7
2008-04-18 09:00 |  | 20.3 | 981 | -8 | -9 | -5.6667
2008-04-18 10:00 |  | 20.4 | 980 | -8 | -6 | -6.3333
2008-04-18 11:00 |  | 20.4 | 980 | -6 | -5 | -5.3333
2008-04-18 12:00 |  | 20.6 | 980 | -6 | -6 | -4
2008-04-18 13:00 |  | 20.6 | 980 | -7 | -6 | -4.3333
2008-04-18 14:00 |  | 20.7 | 980 | -7 | -8 | -6.3333
2008-04-18 15:00 |  | 20.7 | 980 | -8 | -8 | -6.6667
2008-04-18 16:00 |  | 20.7 | 980 | -6 |  | -6
2008-04-18 17:00 |  | 20.7 | 980 | -6 |  | -6
2008-04-18 18:00 |  | 20.6 | 980 | -7 | -7 | -4.6667
2008-04-18 19:00 |  | 20.4 | 980 | -7 | -7 | -6
2008-04-18 20:00 |  | 20.4 | 980 | -7 | -9 | -5.3333
2008-04-18 21:00 |  | 20.5 | 980 | -6 | -8 | -5
2008-04-18 22:00 |  | 20.4 | 981 | -6 | -8 | -4.6667
2008-04-18 23:00 |  | 20.5 | 980 | -6 | -6 | -4.3333
2008-04-19 |  | 20.5 | 980 | -5 | -6 | -6
2008-04-19 01:00 |  | 20.5 | 980 | -5 | -8 | -4.6667
2008-04-19 02:00 |  | 20.4 | 980 | -6 | -8 | -4.3333
2008-04-19 03:00 |  | 20.2 | 980 | -4 | -7 | -4.3333
2008-04-19 04:00 |  | 20.3 | 980 | -5 | -7 | -6
2008-04-19 05:00 |  | 20.4 | 980 | -4 | -5 | -4
2008-04-19 06:00 |  | 20.4 | 980 | -3 | -5 | -1.6667
2008-04-19 07:00 |  | 20.4 | 981 | -5 | -5 | -3
2008-04-19 08:00 |  | 20.4 | 981 | -3 | -4 | -3.3333
2008-04-19 09:00 |  | 20.4 | 981 | -3 | -7 | -3
2008-04-19 10:00 |  | 20.5 | 982 | -4 | -5 | -3.6667
2008-04-19 11:00 |  | 20.6 | 982 | -5 | -6 | -4.3333
2008-04-19 12:00 |  | 20.6 | 983 | -3 | -4 | -4.6667
2008-04-19 13:00 |  | 20.5 | 983 | -4 | -3 | -3.3333
2008-04-19 14:00 |  | 20.5 | 983 | -5 | -4 | -3.6667
2008-04-19 15:00 |  | 20.4 | 983 | -5 | -5 | -3.3333
2008-04-19 16:00 |  | 20.4 | 984 | -4 | -4 | -3
2008-04-19 17:00 |  | 20.4 | 984 | -5 | -3 | -3.3333
2008-04-19 18:00 |  | 20.4 | 985 | -6 | -4 | -3.3333
2008-04-19 19:00 |  | 20.4 | 985 | -5 | -5 | -3.3333
2008-04-19 20:00 |  | 20.1 | 985 | -6 | -6 | -4
2008-04-19 21:00 |  | 20.3 | 986 | -6 | -4 | -4
2008-04-19 22:00 |  | 20.1 | 986 | -7 | -6 | -5
2008-04-19 23:00 |  | 20.2 | 986 | -8 | -5 | -6
2008-04-20 |  | 20.3 | 986 | -9 | -7 | -5
2008-04-20 01:00 |  | 20.4 | 985 | -9 | -8 | -5.3333
2008-04-20 02:00 |  | 20.4 | 986 | -10 | -6 | -5.6667
2008-04-20 03:00 |  | 20.4 | 986 | -9 | -8 | -3.5
2008-04-20 04:00 |  | 20.4 | 986 | -10 | -8 | -3.5
2008-04-20 05:00 |  | 20.4 | 986 | -12 | -8 | -5.6667
2008-04-20 06:00 |  | 20.5 | 986 | -11 | -7 | -6.3333
2008-04-20 07:00 |  | 20.5 | 987 | -13 | -7 | -6
2008-04-20 08:00 |  | 20.6 | 987 | -13 | -6 | -5
2008-04-20 09:00 |  | 20.6 | 987 | -14 | -5 | -5.6667
2008-04-20 10:00 |  | 20.7 | 987 | -13 | -5 | -5.3333
2008-04-20 11:00 |  | 20.8 | 987 | -12 | -7 | -4.6667
2008-04-20 12:00 |  | 21 | 988 | -12 | -5 | -6.6667
2008-04-20 13:00 |  | 21.1 | 988 | -11 | -6 | -7
2008-04-20 14:00 |  | 21.2 | 987 | -11 | -7 | -7.3333
2008-04-20 15:00 |  | 21.1 | 987 | -11 | -7 | -5
2008-04-20 16:00 |  | 21.1 | 988 | -9 | -6 | -5.6667
2008-04-20 17:00 |  | 21.1 | 988 | -8 | -8 | -7.3333
2008-04-20 18:00 |  | 21 | 989 | -10 | -6 | -5.6667
2008-04-20 19:00 |  | 20.9 | 989 | -9 | -7 | -7
2008-04-20 20:00 |  | 20.8 | 989 | -9 | -8 | -6.6667
2008-04-20 21:00 |  | 20.7 | 989 | -9 | -7 | -5
2008-04-20 22:00 |  | 20.6 | 989 | -11 | -6 | -5.6667
2008-04-20 23:00 |  | 20.7 | 989 | -11 | -6 | -6.6667
2008-04-21 |  | 20.7 | 988 | -10 | -7 | -6.6667
2008-04-21 01:00 |  | 20.7 | 988 | -11 | -9 | -6.3333
2008-04-21 02:00 |  | 20.7 | 988 | -9 | -6 | -6.3333
2008-04-21 03:00 |  | 20.6 | 988 | -9 | -6 | -8.5
2008-04-21 04:00 |  | 20.5 | 988 | -9 | -7 | -6.6667
2008-04-21 05:00 |  | 20.5 | 988 | -9 | -6 | -5.6667
2008-04-21 06:00 |  | 20.5 | 989 | -10 | -11 | -6.3333
2008-04-21 07:00 |  | 20.5 | 989 | -9 | -9 | -6.3333
2008-04-21 08:00 |  | 20.6 | 989 | -9 | -8 | -6.3333
2008-04-21 09:00 |  | 20.6 | 989 | -7 | -7 | -6.6667
2008-04-21 10:00 |  | 20.5 | 989 | -8 | -6 | -5.6667
2008-04-21 11:00 |  | 20.5 | 990 | -8 | -7 | -5.3333
2008-04-21 12:00 |  | 20.6 | 990 | -8 | -5 | -5.6667
2008-04-21 13:00 |  | 20.7 | 990 | -7 | -4 | -6.3333
2008-04-21 14:00 |  | 20.8 | 990 | -7 | -6 | -7
2008-04-21 15:00 |  | 20.9 | 990 | -8 | -8 | -5
2008-04-21 16:00 |  | 21.1 | 990 | -7 | -6 | -5.3333
2008-04-21 17:00 |  | 21.1 | 991 | -7 | -8 | -6
2008-04-21 18:00 |  | 21 | 991 | -6 | -7 | -5.3333
2008-04-21 19:00 |  | 21 | 992 | -4 | -6 | -5.3333
2008-04-21 20:00 |  | 21 | 993 | -4 | -7 | -6.3333
2008-04-21 21:00 |  | 20.9 | 993 | -3 | -7 | -4
2008-04-21 22:00 |  | 20.9 | 993 | -4 | -6 | -5.3333
2008-04-21 23:00 |  | 20.8 | 994 | -4 | -7 | -4.3333
2008-04-22 |  | 20.9 | 993 | -5 | -5 | -4.3333
2008-04-22 01:00 |  | 20.8 | 993 | -7 | -7 | -5.6667
2008-04-22 02:00 |  | 20.8 | 993 | -6 | -5 | -6.3333
2008-04-22 03:00 |  | 20.7 | 994 | -6 | -5 | -5.6667
2008-04-22 04:00 |  | 20.6 | 994 | -7 | -5 | -5
2008-04-22 05:00 |  | 20.6 | 994 | -6 | -4 | -6
2008-04-22 06:00 |  | 20.6 | 995 | -7 | 2 | -5.3333
2008-04-22 07:00 |  | 20.6 | 995 | -6 | -6 | -5.3333
2008-04-22 08:00 |  | 20.6 | 995 | -6 | -7 | -6.6667
2008-04-22 09:00 |  | 20.7 | 995 | -7 | -4 | -6.6667
2008-04-22 10:00 |  | 20.9 | 996 | -6 |  | -7.6667
2008-04-22 11:00 |  | 21.1 | 995 | -8 | -5 | -7.6667
2008-04-22 12:00 |  | 21.4 | 995 | -9 | -10 | -8.3333
2008-04-22 13:00 |  | 21.8 | 995 | -9 | -10 | -8.6667
2008-04-22 14:00 |  | 21.8 | 995 | -10 | -15 | -8.3333
2008-04-22 15:00 |  | 21.5 | 995 | -11 | -10 | -9
2008-04-22 16:00 |  | 21.4 | 995 | -9 | -9 | -10.3333
2008-04-22 17:00 |  | 21.4 | 995 | -10 | -11 | -11.6667
2008-04-22 18:00 |  | 21.3 | 995 | -9 | -13 | -13.3333
2008-04-22 19:00 |  | 21.2 | 996 | -10 | -15 | -12
2008-04-22 20:00 |  | 21.2 | 996 | -12 | -14 | -11.6667
2008-04-22 21:00 |  | 21 | 996 | -12 | -13 | -11
2008-04-22 22:00 |  | 20.9 | 996 | -11 | -13 | -9.6667
2008-04-22 23:00 |  | 20.8 | 996 | -10 | -13 | -11.6667
2008-04-23 |  | 20.9 | 996 | -9 | -11 | -7.3333
2008-04-23 01:00 |  | 20.9 | 996 | -9 | -10 | -7
2008-04-23 02:00 |  | 20.9 | 997 | -10 | -6 | -8
2008-04-23 03:00 |  | 20.9 | 997 | -11 | -8 | -8.6667
2008-04-23 04:00 |  | 20.8 | 998 | -7 | -9 | -6.5
2008-04-23 05:00 |  | 20.8 | 999 | -5 | -7 | -5.6667
2008-04-23 06:00 |  | 20.8 | 999 | -4 | -5 | -3.6667
2008-04-23 07:00 |  | 20.8 | 1000 | -2 | -6 | -2.6667
2008-04-23 08:00 |  | 20.9 | 1001 | -2 | -1 | -3.6667
2008-04-23 09:00 |  | 21 | 1001 | -3 |  | -1.3333
2008-04-23 10:00 |  | 21.2 | 1002 | -2 |  | -1
2008-04-23 11:00 |  | 21.7 | 1002 | -1 |  | -4
2008-04-23 12:00 |  | 22.1 | 1002 | -1 |  | -5.3333
2008-04-23 13:00 |  | 22.2 | 1002 | -3 |  | -4.3333
2008-04-23 14:00 |  | 22.1 | 1003 | -2 |  | -4.6667
2008-04-23 15:00 |  | 21.9 | 1002 | -2 |  | -2.6667
2008-04-23 16:00 |  | 21.6 | 1002 | -2 | -24 | -4
2008-04-23 17:00 |  | 21.5 | 1003 | -2 | -27 | -3
2008-04-23 18:00 |  | 21.4 | 1003 | -1 | -24 | -1.6667
2008-04-23 19:00 |  | 21.2 | 1003 | -1 | -19 | -4.6667
2008-04-23 20:00 |  | 21.2 | 1003 | -1 | -17 | -2.6667
2008-04-23 21:00 |  | 21.2 | 1004 | -2 | -14 | -3.6667
2008-04-23 22:00 |  | 21.1 | 1003 | -1 | -21 | -4.6667
2008-04-23 23:00 |  | 21 | 1003 | -2 | -17 | -4.6667
2008-04-24 |  | 21 | 1003 | -2 | -13 | -3.6667
2008-04-24 01:00 |  | 21 | 1002 | -3 | -12 | -2.6667
2008-04-24 02:00 |  | 20.9 | 1001 | -3 | -8 | -5.3333
2008-04-24 03:00 |  | 20.9 | 1000 | -4 | -7 | -2
2008-04-24 04:00 |  | 20.9 | 1000 | -3 | -4 | -2.6667
2008-04-24 05:00 |  | 20.9 | 1000 | -2 | -11 | -2.6667
2008-04-24 06:00 |  | 20.8 | 1001 | 2 | -5 | -2.3333
2008-04-24 07:00 |  | 20.8 | 1001 | 0 | -14 | -2.6667
2008-04-24 08:00 |  | 20.8 | 1002 | 0 | -4 | -0.33333
2008-04-24 09:00 |  | 21 | 1002 | 0 | -4 | 0
2008-04-24 10:00 |  | 21.2 | 1003 | -1 | 0 | -0.66667
2008-04-24 11:00 |  | 21.4 | 1003 | 0 | -7 | -3
2008-04-24 12:00 |  | 21.7 | 1003 | 0 | -7 | -3.6667
2008-04-24 13:00 |  | 22.1 | 1004 | -1 | -7 | -0.66667
2008-04-24 14:00 |  | 22 | 1004 | 1 | -7 | -0.66667
2008-04-24 15:00 |  | 21.7 | 1005 | -1 | -8 | -1.6667
2008-04-24 16:00 |  | 21.5 | 1005 | 1 | -9 | -2
2008-04-24 17:00 |  | 21.4 | 1006 | 0 | -7 | -2.3333
2008-04-24 18:00 |  | 21.2 | 1007 | 0 | -7 | -1.6667
2008-04-24 19:00 |  | 21.2 | 1008 | 1 | -6 | -1.3333
2008-04-24 20:00 |  | 21.1 | 1008 | 0 | -6 | -2
2008-04-24 21:00 |  | 21.1 | 1009 | -1 | -5 | -3
2008-04-24 22:00 |  | 20.9 | 1009 | -1 | -6 | -2.6667
2008-04-24 23:00 |  | 20.8 | 1010 | 0 | -3 | -1.6667
2008-04-25 |  | 20.9 | 1010 | 0 | -5 | -1.6667
2008-04-25 01:00 |  | 21 | 1010 | -1 | -6 | -1
2008-04-25 02:00 |  | 21 | 1010 | -1 | -5 | -2.6667
2008-04-25 03:00 |  | 21 | 1010 | 0 | -4 | -4.3333
2008-04-25 04:00 |  | 21 | 1010 | -1 | -5 | -1.6667
2008-04-25 05:00 |  | 21 | 1011 | -1 | -8 | -0.33333
2008-04-25 06:00 |  | 21 | 1011 | 0 | -7 | -1.3333
2008-04-25 07:00 |  | 21 | 1011 | 0 | -5 | -2
2008-04-25 08:00 |  | 21.1 | 1012 | 1 | -7 | -1.6667
2008-04-25 09:00 |  | 21.2 | 1012 | -2 | -7 | -3
2008-04-25 10:00 |  | 21.3 | 1012 | -2 | -7 | -3
2008-04-25 11:00 |  | 21.4 | 1011 | -2 | -7 | -2.3333
2008-04-25 12:00 |  | 21.8 | 1011 | -2 | -5 | -1.6667
2008-04-25 13:00 |  | 22 | 1011 | -3 | -5 | -5.3333
2008-04-25 14:00 |  | 22 | 1010 | -3 | -13 | -2
2008-04-25 15:00 |  | 21.8 | 1010 | -4 | -8 | -2.6667
2008-04-25 16:00 |  | 21.6 | 1010 | -3 | -7 | -4.3333
2008-04-25 17:00 |  | 21.5 | 1010 | -3 | -4 | -3.3333
2008-04-25 18:00 |  | 21.4 | 1010 | -3 | -3 | -3.3333
2008-04-25 19:00 |  | 21.3 | 1010 | -2 | -6 | -2
2008-04-25 20:00 |  | 21.2 | 1010 | -2 | -7 | -4
2008-04-25 21:00 |  | 21.2 | 1010 | -1 | -7 | -3.3333
2008-04-25 22:00 |  | 21.2 | 1010 | -3 | -14 | -3.3333
2008-04-25 23:00 |  | 21.1 | 1010 | -3 | -6 | -3.3333
2008-04-26 |  | 21.1 | 1009 | -3 | -8 | -4.3333
2008-04-26 01:00 |  | 21.2 | 1009 | -4 | -7 | -4.6667
2008-04-26 02:00 |  | 21.1 | 1008 | -4 | -6 | -3
2008-04-26 03:00 |  | 21 | 1008 | -4 | -5 | -4.3333
2008-04-26 04:00 |  | 21.1 | 1008 | -3 | -5 | -3
2008-04-26 05:00 |  | 21.1 | 1008 | -2 | -2 | -2.6667
2008-04-26 06:00 |  | 21.1 | 1008 | -3 | -6 | -3.3333
2008-04-26 07:00 |  | 21.1 | 1008 | -2 | -2 | -1.6667
2008-04-26 08:00 |  | 21.2 | 1008 | -2 | -2 | -6
2008-04-26 09:00 |  | 21.2 | 1008 | -3 | -6 | -1.3333
2008-04-26 10:00 |  | 21.4 | 1007 | -1 | -1 | -4
2008-04-26 11:00 |  | 21.8 | 1007 | -1 | -1 | -3.3333
2008-04-26 12:00 |  | 22.3 | 1006 | -3 | -8 | -3
2008-04-26 13:00 |  | 22.6 | 1006 | -3 | -2 | -3.3333
2008-04-26 14:00 |  | 22.5 | 1005 | -3 | -2 | -2.6667
2008-04-26 15:00 |  | 22.2 | 1004 | -2 | -3 | -2.3333
2008-04-26 16:00 |  | 22 | 1004 | -2 | 3 | -2.6667
2008-04-26 17:00 |  | 21.9 | 1004 | -3 | -3 | -3.3333
2008-04-26 18:00 |  | 21.7 | 1004 | -1 |  | -3
2008-04-26 19:00 |  | 21.6 | 1004 | -1 | 3 | -3
2008-04-26 20:00 |  | 21.4 | 1004 | -2 | 4 | -3.6667
2008-04-26 21:00 |  | 21.2 | 1004 | -3 | -29 | -4
2008-04-26 22:00 |  | 21.3 | 1003 | -2 | -48 | -4.6667
2008-04-26 23:00 |  | 21.3 | 1003 | -2 | -7 | -3.6667
2008-04-27 |  | 21.1 | 1002 | -4 | -5 | -4.6667
2008-04-27 01:00 |  | 21 | 1001 | -2 | -4 | -5.3333
2008-04-27 02:00 |  | 21 | 1000 | -4 | -6 | -5.3333
2008-04-27 03:00 |  | 21 | 1000 | -4 | -4 | -4.6667
2008-04-27 04:00 |  | 21.1 | 999 | -4 | -8 | -5
2008-04-27 05:00 |  | 21 | 999 | -5 | -7 | -4
2008-04-27 06:00 |  | 21 | 999 | -4 | -8 | -3
2008-04-27 07:00 |  | 21 | 1000 | -6 | -9 | -4.6667
2008-04-27 08:00 |  | 21.1 | 998 | -6 | -61 | -5.3333
2008-04-27 09:00 |  | 21.3 | 998 | -7 | -7 | -6.3333
2008-04-27 10:00 |  | 21.3 | 997 | -8 | -9 | -4.6667
2008-04-27 11:00 |  | 21.4 | 996 | -7 | -11 | -5.6667
2008-04-27 12:00 |  | 21.4 | 996 | -7 | -11 | -5.3333
2008-04-27 13:00 |  | 21.5 | 996 | -6 | -6 | -5
2008-04-27 14:00 |  | 21.4 | 995 | -6 | -5 | -5
2008-04-27 15:00 |  | 21.2 | 995 | -6 | -5 | -1.6667
2008-04-27 16:00 |  | 21.1 | 994 | -3 | -10 | -5
2008-04-27 17:00 |  | 21.3 | 995 | -5 | -6 | -6
2008-04-27 18:00 |  | 21.1 | 995 | -3 | -8 | -2.6667
2008-04-27 19:00 |  | 21 | 994 | -3 | -6 | -4.3333
2008-04-27 20:00 |  | 20.9 | 994 | -2 | -3 | -3
2008-04-27 21:00 |  | 20.8 | 993 | -4 | -6 | -4
2008-04-27 22:00 |  | 20.7 | 993 | -3 | -4 | -4
2008-04-27 23:00 |  | 20.7 | 992 | -3 | -10 | -2.6667
2008-04-28 |  | 20.7 | 991 | -4 | -2 | -4.6667
2008-04-28 01:00 |  | 20.7 | 990 | -3 | -3 | -4.3333
2008-04-28 02:00 |  | 20.6 | 990 | -2 | -4 | -1.3333
2008-04-28 03:00 |  | 20.7 | 989 | -3 | -5 | -2
2008-04-28 04:00 |  | 20.7 | 989 | -1 | -5 | -0.33333
2008-04-28 05:00 |  | 20.7 | 989 | -1 | -4 | -1.6667
2008-04-28 06:00 |  | 20.6 | 989 | -1 | -4 | 0.33333
2008-04-28 07:00 |  | 20.7 | 989 | -1 | -3 | 0.33333
2008-04-28 08:00 |  | 20.8 | 988 | -2 | -5 | -1.3333
2008-04-28 09:00 |  | 20.9 | 989 | -1 | 0 | -3
2008-04-28 10:00 |  | 21.1 | 988 | -3 | -6 | -2.3333
2008-04-28 11:00 |  | 21.2 | 988 | -3 | -1 | -0.33333
2008-04-28 12:00 |  | 21.4 | 988 | -3 |  | -4
2008-04-28 13:00 |  | 21.9 | 988 | -1 | 1 | -1.6667
2008-04-28 14:00 |  | 21.9 | 987 | -2 | -3 | -2.3333
2008-04-28 15:00 |  | 21.6 | 987 | 0 | -6 | -3.3333
2008-04-28 16:00 |  | 21.3 | 987 | -1 | -3 | -0.66667
2008-04-28 17:00 |  | 21.3 | 987 | -2 | -3 | -2.3333
2008-04-28 18:00 |  | 21.1 | 987 | 0 | -6 | -2.6667
2008-04-28 19:00 |  | 21 | 987 | -2 | -3 | -2.6667
2008-04-28 20:00 |  | 21 | 987 | -1 | -2 | -1.6667
2008-04-28 21:00 |  | 20.9 | 987 | -1 | -4 | -2.6667
2008-04-28 22:00 |  | 20.7 | 986 | -1 | -2 | -5
2008-04-28 23:00 |  | 20.6 | 986 | -3 | -5 | -4.6667
2008-04-29 |  | 20.6 | 985 | 0 | -5 | -1.3333
2008-04-29 01:00 |  | 20.5 | 984 | -2 | -5 | -1.3333
2008-04-29 02:00 |  | 20.6 | 983 | -2 | -5 | -2
2008-04-29 03:00 |  | 20.5 | 983 | -2 | -2 | -2.6667
2008-04-29 04:00 |  | 20.5 | 982 | -2 | -5 | -3.6667
2008-04-29 05:00 |  | 20.6 | 982 | -2 | -3 | -3
2008-04-29 06:00 |  | 20.6 | 981 | -2 | -7 | -5.6667
2008-04-29 07:00 |  | 20.6 | 980 | -3 | -5 | -1.3333
2008-04-29 08:00 |  | 20.6 | 980 | -2 | -4 | -2.6667
2008-04-29 09:00 |  | 20.7 | 979 | -3 | -4 | -2.3333
2008-04-29 10:00 |  | 20.8 | 978 | -2 | -3 | -3.6667
2008-04-29 11:00 |  | 21 | 976 | -3 | 1 | -3.3333
2008-04-29 12:00 |  | 20.9 | 976 | -2 | -6 | -3
2008-04-29 13:00 |  | 20.7 | 975 | -3 | -3 | -3.3333
2008-04-29 14:00 |  | 20.7 | 974 | -3 | -2 | -3.6667
2008-04-29 15:00 |  | 20.6 | 973 | -5 | -9 | -3
2008-04-29 16:00 |  | 20.5 | 972 | -4 | -7 | -2.6667
2008-04-29 17:00 |  | 20.3 | 972 | 0 | -2 | -2
2008-04-29 18:00 |  | 20.4 | 971 | -1 | 0 | -1.3333
2008-04-29 19:00 |  | 20.4 | 972 | -1 | -4 | -2.6667
2008-04-29 20:00 |  | 20.4 | 972 | -1 | -2 | -2
2008-04-29 21:00 |  | 20.3 | 972 | -1 | -4 | -2.3333
2008-04-29 22:00 |  | 20.3 | 972 | -1 | -4 | -3
2008-04-29 23:00 |  | 20.1 | 972 | -1 | -3 | -1
2008-04-30 |  | 20.3 | 971 | -1 | -2 | -2.6667
2008-04-30 01:00 |  | 20.2 | 971 | -2 | 1 | -4.3333
2008-04-30 02:00 |  | 20.2 | 971 | -1 | -2 | -1.6667
2008-04-30 03:00 |  | 20.1 | 971 | 0 | -5 | -2.3333
2008-04-30 04:00 |  | 20.1 | 971 | -2 |  | -3
2008-04-30 05:00 |  | 20.1 | 971 | 0 |  | 0
2008-04-30 06:00 |  | 20.1 | 972 | 0 |  | -1
2008-04-30 07:00 |  | 20.3 | 972 | -1 |  | -1.3333
2008-04-30 08:00 |  | 20.3 | 972 | -1 |  | -1.6667
2008-04-30 09:00 |  | 20.4 | 972 | -1 |  | -2.6667
2008-04-30 10:00 |  | 20.8 | 973 | -2 |  | -2.3333
2008-04-30 11:00 |  | 21 | 973 | -1 |  | -0.33333
2008-04-30 12:00 |  | 21.1 | 973 | -1 |  | -3
2008-04-30 13:00 |  | 21.2 | 974 | -1 |  | -2.6667
2008-04-30 14:00 |  | 21.5 | 976 | -1 |  | -1.6667
2008-04-30 15:00 |  | 21.3 | 976 | 2 |  | -0.66667
2008-04-30 16:00 |  | 20.9 | 977 | 1 |  | -0.66667
2008-04-30 17:00 |  | 20.7 | 979 | 1 |  | 0
2008-04-30 18:00 |  | 20.7 | 980 | 1 |  | -1
2008-04-30 19:00 |  | 20.7 | 981 | 2 |  | 0
2008-04-30 20:00 |  | 20.6 | 982 | 1 |  | -0.66667
2008-04-30 21:00 |  | 20.6 | 982 | 1 |  | -0.66667
2008-04-30 22:00 |  | 20.5 | 983 | 1 |  | -1.6667
2008-04-30 23:00 |  | 8.044 | 991.549 |  |  | -2
2008-05-01 |  | 20.6 | 983 | 1 |  | 0.33333
2008-05-01 01:00 |  | 20.6 | 983 | -1 |  | -0.33333
2008-05-01 02:00 |  | 20.6 | 984 | -1 |  | -1
2008-05-01 03:00 |  | 20.5 | 984 | -3 |  | -1
2008-05-01 04:00 |  | 20.6 | 985 | -9 |  | 0
2008-05-01 05:00 |  | 20.6 | 986 | 1 |  | 0.66667
2008-05-01 06:00 |  | 20.6 | 987 | 1 |  | 0.33333
2008-05-01 07:00 |  | 20.6 | 988 | 0 |  | 0.66667
2008-05-01 08:00 |  | 20.7 | 989 | 1 |  | 0.33333
2008-05-01 09:00 |  | 20.9 | 989 | 0 |  | 1.6667
2008-05-01 10:00 |  | 21.1 | 990 | 3 |  | -1.6667
2008-05-01 11:00 |  | 21.5 | 991 | -1 |  | -1
2008-05-01 12:00 |  | 21.8 | 991 | -1 |  | -0.66667
2008-05-01 13:00 |  | 22.1 | 992 | -1 |  | -3
2008-05-01 14:00 |  | 22 | 993 | 1 |  | -0.33333
2008-05-01 15:00 |  | 21.6 | 993 | 2 |  | 1.6667
2008-05-01 16:00 |  | 21.3 | 994 | 1 |  | -0.66667
2008-05-01 17:00 |  | 21.3 | 994 | 0 |  | -0.33333
2008-05-01 18:00 |  | 21.1 | 995 | 0 |  | -1
2008-05-01 19:00 |  | 21 | 996 | 1 |  | -2
2008-05-01 20:00 |  | 20.8 | 997 | 1 |  | -1
2008-05-01 21:00 |  | 20.7 | 997 | 1 |  | -0.33333
2008-05-01 22:00 |  | 20.7 | 998 | 1 |  | -1.3333
2008-05-01 23:00 |  | 20.8 | 998 | 1 |  | -1.3333
2008-05-02 |  | 20.9 | 999 | -1 |  | -0.66667
2008-05-02 01:00 |  | 20.8 | 999 | -1 |  | -1.6667
2008-05-02 02:00 |  | 20.8 | 999 | -2 |  | -0.66667
2008-05-02 03:00 |  | 20.7 | 1000 | -2 |  | -1
2008-05-02 04:00 |  | 20.6 | 1001 | -2 |  | -0.66667
2008-05-02 05:00 |  | 20.6 | 1001 | -1 |  | -0.33333
2008-05-02 06:00 |  | 20.7 | 1002 | -2 |  | -0.33333
2008-05-02 07:00 |  | 20.8 | 1003 | -3 |  | -1
2008-05-02 08:00 |  | 20.8 | 1003 | -2 |  | 0
2008-05-02 09:00 |  | 21 | 1003 | -2 |  | 0.33333
2008-05-02 10:00 |  | 21.2 | 1004 | 0 |  | -1
2008-05-02 11:00 |  | 21.6 | 1004 | -1 |  | -1
2008-05-02 12:00 |  | 22 | 1005 | 0 |  | 0
2008-05-02 13:00 |  | 22.1 | 1005 | 0 |  | -3.3333
2008-05-02 14:00 |  | 21.6 | 1005 | 0 |  | -1.3333
2008-05-02 15:00 |  | 21.6 | 1005 | 0 |  | 0
2008-05-02 16:00 |  | 21.5 | 1005 | -1 |  | -2.3333
2008-05-02 17:00 |  | 21.2 | 1005 | -1 |  | -3
2008-05-02 18:00 |  | 21.2 | 1005 | 0 |  | -2.6667
2008-05-02 19:00 |  | 21 | 1006 | 0 |  | -1
2008-05-02 20:00 |  | 21 | 1006 | -1 |  | -1.3333
2008-05-02 21:00 |  | 21 | 1006 | -2 |  | -2.3333
2008-05-02 22:00 |  | 20.9 | 1007 | -1 |  | -2
2008-05-02 23:00 |  | 20.8 | 1007 | -1 |  | -1.6667
2008-05-03 |  | 20.8 | 1007 | -1 |  | -2.3333
2008-05-03 01:00 |  | 20.8 | 1006 | -3 |  | -3.6667
2008-05-03 02:00 |  | 20.9 | 1006 | -3 |  | -3.3333
2008-05-03 03:00 |  | 20.9 | 1006 | -2 |  | -3.3333
2008-05-03 04:00 |  | 20.9 | 1006 | -2 |  | -3.3333
2008-05-03 05:00 |  | 20.9 | 1006 | -1 |  | -2
2008-05-03 06:00 |  | 20.8 | 1006 | -3 |  | -2.3333
2008-05-03 07:00 |  | 20.8 | 1006 | -2 |  | -3
2008-05-03 08:00 |  | 20.9 | 1006 | -2 |  | -2.6667
2008-05-03 09:00 |  | 21.1 | 1006 | -1 |  | -1.6667
2008-05-03 10:00 |  | 21.2 | 1005 | -3 |  | -1.6667
2008-05-03 11:00 |  | 21.6 | 1005 | -2 |  | -3.3333
2008-05-03 12:00 |  | 21.9 | 1005 | -1 |  | -2.3333
2008-05-03 13:00 |  | 22 | 1005 | -2 |  | -1.3333
2008-05-03 14:00 |  | 21.8 | 1005 | -1 |  | -2.6667
2008-05-03 15:00 |  | 21.6 | 1004 | -1 |  | -4.3333
2008-05-03 16:00 |  | 21.7 | 1004 | 1 |  | -6
2008-05-03 17:00 |  | 21.6 | 1004 | -2 |  | -3.6667
2008-05-03 18:00 |  | 21.5 | 1004 | -2 |  | -3.6667
2008-05-03 19:00 |  | 21.5 | 1004 | 0 |  | -3
2008-05-03 20:00 |  | 21.4 | 1004 | 0 |  | -2.6667
2008-05-03 21:00 |  | 21.4 | 1003 | -2 |  | -4
2008-05-03 22:00 |  | 21.3 | 1002 | 1 |  | -1.3333
2008-05-03 23:00 |  | 21.2 | 1003 | -4 |  | -4.6667
2008-05-04 |  | 21.2 | 1003 | 1 |  | -2.3333
2008-05-04 01:00 |  | 21 | 1003 | 0 |  | -2.6667
2008-05-04 02:00 |  | 21.2 | 1002 | -2 |  | -3
2008-05-04 03:00 |  | 21.2 | 1002 | -3 |  | -3
2008-05-04 04:00 |  | 21.1 | 1002 | -2 |  | -3.6667
2008-05-04 05:00 |  | 21.3 | 1003 | -1 |  | -1.3333
2008-05-04 06:00 |  | 21.2 | 1003 | -1 |  | -3
2008-05-04 07:00 |  | 21.2 | 1003 | 1 |  | -2.6667
2008-05-04 08:00 |  | 21.4 | 1004 | -3 |  | 0
2008-05-04 09:00 |  | 21.4 | 1004 | 0 |  | -2.3333
2008-05-04 10:00 |  | 21.5 | 1004 | -2 |  | -2.3333
2008-05-04 11:00 |  | 21.4 | 1004 | -2 |  | -1.3333
2008-05-04 12:00 |  | 21.5 | 1004 | 0 |  | -3.3333
2008-05-04 13:00 |  | 21.7 | 1004 | -1 |  | -3.6667
2008-05-04 14:00 |  | 21.6 | 1004 | -3 |  | -4.3333
2008-05-04 15:00 |  | 21.8 | 1004 | 0 |  | -4
2008-05-04 16:00 |  | 21.9 | 1005 | -1 |  | -3
2008-05-04 17:00 |  | 22 | 1006 | -2 |  | -3.3333
2008-05-04 18:00 |  | 21.8 | 1006 | -2 |  | -3.3333
2008-05-04 19:00 |  | 21.7 | 1007 | -1 |  | -1.6667
2008-05-04 20:00 |  | 21.5 | 1007 | -2 |  | -3.3333
2008-05-04 21:00 |  | 21.3 | 1007 | -2 |  | -3.3333
2008-05-04 22:00 |  | 21.2 | 1007 | -3 |  | -3
2008-05-04 23:00 |  | 21 | 1008 | -3 |  | -2.3333
2008-05-05 |  | 20.9 | 1008 | -2 |  | -3.3333
2008-05-05 01:00 |  | 20.9 | 1008 | -2 |  | -2
2008-05-05 02:00 |  | 20.9 | 1009 | -3 |  | -2.6667
2008-05-05 03:00 |  | 21 | 1009 | -3 |  | -2.6667
2008-05-05 04:00 |  | 21.1 | 1009 | -4 |  | -2.3333
2008-05-05 05:00 |  | 21.1 | 1009 | -5 |  | -1.6667
2008-05-05 06:00 |  | 21.1 | 1010 | -6 |  | -2.6667
2008-05-05 07:00 |  | 21.2 | 1010 | -5 |  | -1.6667
2008-05-05 08:00 |  | 21.3 | 1010 | -4 |  | 2.3333
2008-05-05 09:00 |  | 21.4 | 1010 | -3 |  | 0.33333
2008-05-05 10:00 |  | 21.7 | 1010 | -3 |  | -2.6667
2008-05-05 11:00 |  | 21.8 | 1010 | -4 |  | -2.6667
2008-05-05 12:00 |  | 22 | 1010 | -2 |  | -2.6667
2008-05-05 13:00 |  | 22 | 1010 | -2 |  | -3
2008-05-05 14:00 |  | 22 | 1010 | -3 |  | -2.3333
2008-05-05 15:00 |  | 21.9 | 1010 | -3 |  | -5
2008-05-05 16:00 |  | 21.8 | 1010 | -4 |  | -4.6667
2008-05-05 17:00 |  | 21.8 | 1009 | -6 |  | -4.6667
2008-05-05 18:00 |  | 21.5 | 1009 | -4 |  | -5.3333
2008-05-05 19:00 |  | 21.5 | 1009 | -4 |  | -3.6667
2008-05-05 20:00 |  | 21.5 | 1009 | -5 |  | -4.3333
2008-05-05 21:00 |  | 21.5 | 1009 | -5 |  | -4.6667
2008-05-05 22:00 |  | 21.3 | 1009 | -3 |  | -5.6667
2008-05-05 23:00 |  | 21.2 | 1009 | -4 |  | -4.6667
2008-05-06 |  | 21.1 | 1009 | -5 |  | -0.66667
2008-05-06 01:00 |  | 20.9 | 1009 | -6 |  | -2
2008-05-06 02:00 |  | 20.9 | 1008 | -6 |  | -4.6667
2008-05-06 03:00 |  | 20.9 | 1008 | -10 |  | -7.3333
2008-05-06 04:00 |  | 20.9 | 1008 | -12 |  | -5
2008-05-06 05:00 |  | 20.9 | 1008 | -13 |  | -8
2008-05-06 06:00 |  | 21 | 1008 | -14 |  | -4.6667
2008-05-06 07:00 |  | 21 | 1008 | -12 |  | -8
2008-05-06 08:00 |  | 21.1 | 1008 | -12 |  | -6
2008-05-06 09:00 |  | 21.3 | 1007 | -11 |  | -9.3333
2008-05-06 10:00 |  | 21.5 | 1007 | -11 |  | -8.6667
2008-05-06 11:00 |  | 22.1 | 1007 | -10 |  | -10
2008-05-06 12:00 |  | 22.5 | 1006 | -5 |  | -11.6667
2008-05-06 13:00 |  | 22.6 | 1006 | -5 | -16 | -10.5
2008-05-06 14:00 |  | 22.5 | 1006 | -7 | -14 | -8
2008-05-06 15:00 |  | 22.2 | 1005 | -4 | -10 | -6
2008-05-06 16:00 |  | 22 | 1005 | -4 | -10 | -5.6667
2008-05-06 17:00 |  | 21.9 | 1005 | -5 | -10 | -7.5
2008-05-06 18:00 |  | 21.7 | 1005 | -3 | -9 | -5.3333
2008-05-06 19:00 |  | 21.6 | 1005 | -3 | -5 | -6
2008-05-06 20:00 |  | 21.5 | 1005 | -3 | -6 | -6.6667
2008-05-06 21:00 |  | 21.4 | 1005 | -2 | -5 | -7
2008-05-06 22:00 |  | 21.3 | 1005 | -4 | -5 | -5.6667
2008-05-06 23:00 |  | 21.3 | 1005 | -6 | -2 | -5
2008-05-07 |  | 21.1 | 1005 | -10 | -2 | -6.3333
2008-05-07 01:00 |  | 21 | 1004 | -12 | -9 | -7.3333
2008-05-07 02:00 |  | 21 | 1004 | -12 | -12 | -7.6667
2008-05-07 03:00 |  | 21 | 1004 | -15 | -12 | -10
2008-05-07 04:00 |  | 21.1 | 1004 | -15 | -13 | -10
2008-05-07 05:00 |  | 20.9 | 1004 | -15 | -12 | -11.6667
2008-05-07 06:00 |  | 20.9 | 1004 | -14 | -18 | -9.6667
2008-05-07 07:00 |  | 20.9 | 1004 | -14 | -12 | -10.6667
2008-05-07 08:00 |  | 21.2 | 1004 | -14 | -5 | -9.6667
2008-05-07 09:00 |  | 21.5 | 1004 | -13 | -5 | -9.3333
2008-05-07 10:00 |  | 21.7 | 1003 | -12 | -12 | -10.6667
2008-05-07 11:00 |  | 22.3 | 1003 | -8 | -9 | -11.3333
2008-05-07 12:00 |  | 22.5 | 1002 | -8 | -6 | -11
2008-05-07 13:00 |  | 22.7 | 1002 | -7 | -7 | -12.3333
2008-05-07 14:00 |  | 22.4 | 1001 | -7 | 1 | -8.6667
2008-05-07 15:00 |  | 22.1 | 1001 | -6 | -4 | -7
2008-05-07 16:00 |  | 22.1 | 1001 | -4 | -11 | -6.3333
2008-05-07 17:00 |  | 22 | 1000 | -4 | -10 | -8.3333
2008-05-07 18:00 |  | 21.8 | 1000 | -2 | -2 | -6.3333
2008-05-07 19:00 |  | 21.7 | 1000 | -5 | -5 | -10
2008-05-07 20:00 |  | 21.6 | 1001 | -4 | -4 | -6.6667
2008-05-07 21:00 |  | 21.5 | 1001 | -3 | 4 | -8
2008-05-07 22:00 |  | 21.5 | 1001 | -3 | -5 | -4
2008-05-07 23:00 |  | 21.4 | 1000 | -4 | -2 | -4
2008-05-08 |  | 21.3 | 1000 | -8 | -10 | -7
2008-05-08 01:00 |  | 21.2 | 1000 |  | -9 | -9
2008-05-08 02:00 |  | 21.2 | 999 | -12 | -8 | -10
2008-05-08 03:00 |  | 21.1 | 999 | -14 | -6 | -10.3333
2008-05-08 04:00 |  | 21.1 | 999 | -15 | -5 | -8.6667
2008-05-08 05:00 |  | 21.1 | 999 | -16 | -5 | -9
2008-05-08 06:00 |  | 21.1 | 998 | -18 | -5 | -9.6667
2008-05-08 07:00 |  | 22.1 | 998 | -19 | -6 | -6
2008-05-08 08:00 |  | 21.8 | 997 | -18 | -9 | -5
2008-05-08 09:00 |  | 22.4 | 997 | -14 | -10 | -5
2008-05-08 10:00 |  | 22.6 | 996 | -11 | -6 | -6.5
2008-05-08 11:00 |  | 22 | 996 | -6 | -5 | -5.5
2008-05-08 12:00 |  | 17.3 | 995 | -6 | -5 | -5.5
2008-05-08 13:00 |  | 17.6 | 995 | -7 | -9 | -3
2008-05-08 14:00 |  | 17.8 | 994 | -6 | -3 | -11.5
2008-05-08 15:00 |  | 17.7 | 994 | -3 | -5 | -5
2008-05-08 16:00 |  | 17.7 | 994 | -3 | 1 | -4.5
2008-05-08 17:00 |  | 17.7 | 995 | 0 | 5 | -11.5
2008-05-08 18:00 |  | 17.6 | 995 | -4 | 0 | -9
2008-05-08 19:00 |  | 17.8 | 995 | -5 | 1 | -5
2008-05-08 20:00 |  | 17.7 | 995 | -4 | 8 | -7.5
2008-05-08 21:00 |  | 17.9 | 996 | -3 | -3 | -8
2008-05-08 22:00 |  | 18.1 | 996 | -2 | -8 | -7.5
2008-05-08 23:00 |  | 18.5 | 996 | -5 | -2 | -8.5
2008-05-09 |  | 18.7 | 995 | -8 | -6 | -7.5
2008-05-09 01:00 |  | 18.9 | 995 | -7 | -3 | -8
2008-05-09 02:00 |  | 18.7 | 995 | -7 | -6 | -8
2008-05-09 03:00 |  | 18.7 | 995 | -6 | -9 | -10
2008-05-09 04:00 |  | 18.7 | 995 | -5 | -12 | -8
2008-05-09 05:00 |  | 18.6 | 996 | -6 | -16 | -8
2008-05-09 06:00 |  | 18.8 | 996 | -6 | -9 | -8
2008-05-09 07:00 |  | 18.6 | 996 | -8 | -7 | -7
2008-05-09 08:00 |  | 18.6 | 996 | -6 | -1 | -8
2008-05-09 09:00 |  | 18.5 | 996 | -6 | -7 | -6.5
2008-05-09 10:00 |  | 18.6 | 997 | -5 | -8 | -7.5
2008-05-09 11:00 |  | 19.2 | 997 | -5 | -9 | -14
2008-05-09 12:00 |  | 18.7 | 997 | -5 | -9 | -7.5
2008-05-09 13:00 |  | 19.2 | 997 | -3 | -7 | -6.5
2008-05-09 14:00 |  | 18.8 | 996 | -2 | -9 | -8.5
2008-05-09 15:00 |  | 18.9 | 996 | -4 | -6 | -1
2008-05-09 16:00 |  | 18.8 | 996 | -6 | -5 | -9
2008-05-09 17:00 |  | 18.6 | 997 | -5 | -3 | -4
2008-05-09 18:00 |  | 18.6 | 997 | -7 | -4 | -7.5
2008-05-09 19:00 |  | 18.8 | 997 | -5 | -11 | -4.5
2008-05-09 20:00 |  | 18.5 | 998 | -4 | -8 | -9.5
2008-05-09 21:00 |  | 18.7 | 998 | -6 | -3 | -6.5
2008-05-09 22:00 |  | 19 | 998 | -5 | 4 | -10
2008-05-09 23:00 |  | 19.3 | 999 | -3 | -3 | -9
2008-05-10 |  | 19.2 | 999 | -4 | -6 | -12
2008-05-10 01:00 |  | 19.2 | 999 | -5 | -6 | -6
2008-05-10 02:00 |  | 19.2 | 999 | -6 | -7 | -5.5
2008-05-10 03:00 |  | 19.1 | 1000 | -7 | -9 | -1.5
2008-05-10 04:00 |  | 19.2 | 1000 | -4 | -12 | -3.5
2008-05-10 05:00 |  | 19.1 | 1001 | -5 | -13 | -4
2008-05-10 06:00 |  | 19 | 1001 | -6 |  | -6
2008-05-10 07:00 |  | 19.1 | 1001 | -7 | -8 | -7.5
2008-05-10 08:00 |  | 19.1 | 1002 | -7 | -5 | -3.5
2008-05-10 09:00 |  | 19.2 | 1002 | -7 | 3 | -3.5
2008-05-10 10:00 |  | 19.1 | 1002 | -6 | -3 | -7
2008-05-10 11:00 |  | 18.7 | 1002 | -2 | -10 | -4.5
2008-05-10 12:00 |  | 19 | 1002 | -4 | -5 | -4
2008-05-10 13:00 |  | 18.8 | 1002 | -2 | -11 | -1.5
2008-05-10 14:00 |  | 18.7 | 1002 | -2 | -4 | 0
2008-05-10 15:00 |  | 18.7 | 1002 | 0 | -7 | -1.5
2008-05-10 16:00 |  | 18.6 | 1002 | -3 | -5 | -3.5
2008-05-10 17:00 |  | 18.4 | 1002 | -4 | -1 | -0.5
2008-05-10 18:00 |  | 18.3 | 1003 | -3 | 4 | -5
2008-05-10 19:00 |  | 18.4 | 1003 | -4 | 4 | -2
2008-05-10 20:00 |  | 18.4 | 1003 | -4 | -1 | -7.5
2008-05-10 21:00 |  | 18.4 | 1004 | -4 | -2 | -6.5
2008-05-10 22:00 |  | 18.5 | 1004 | -4 | -3 | -4
2008-05-10 23:00 |  | 18.7 | 1004 | -2 | -4 | -6
2008-05-11 |  | 18.9 | 1004 | -3 | -6 | -6.5
2008-05-11 01:00 |  | 18.9 | 1004 | -3 | -5 | -3
2008-05-11 02:00 |  | 19 | 1004 | -3 | -4 | -4
2008-05-11 03:00 |  | 18.9 | 1004 | -3 | -3 | -4.5
2008-05-11 04:00 |  | 18.9 | 1004 | -3 | -3 | -2.5
2008-05-11 05:00 |  | 19 | 1004 | -4 | 2 | 2
2008-05-11 06:00 |  | 18.9 | 1004 | -5 | -1 | 3.5
2008-05-11 07:00 |  | 19 | 1004 | -7 | -1 | 2
2008-05-11 08:00 |  | 19 | 1004 | -10 | -6 | -1
2008-05-11 09:00 |  | 18.8 | 1004 | -8 | -8 | -0.5
2008-05-11 10:00 |  | 19 | 1004 | -8 | -10 | 2
2008-05-11 11:00 |  | 18.5 | 1003 | -11 | -8 | -6
2008-05-11 12:00 |  | 18.2 | 1003 | -10 | -4 | -2
2008-05-11 13:00 |  | 18.1 | 1003 | -5 | -9 | -3.5
2008-05-11 14:00 |  | 18.5 | 1002 | -10 | -4 | -0.5
2008-05-11 15:00 |  | 18.3 | 1002 | 0 | -1 | -1
2008-05-11 16:00 |  | 18.3 | 1002 | -3 | -1 | -3.5
2008-05-11 17:00 |  | 18.3 | 1002 | -4 | -7 | -3
2008-05-11 18:00 |  | 18.3 | 1002 | -1 | -5 | -5
2008-05-11 19:00 |  | 18.2 | 1002 | -3 | -9 | -5.5
2008-05-11 20:00 |  | 18.1 | 1003 | -5 | -20 | -8
2008-05-11 21:00 |  | 18.4 | 1003 | -5 | -8 | -8
2008-05-11 22:00 |  | 18.4 | 1003 | -2 | -1 | -5
2008-05-11 23:00 |  | 18.3 | 1003 | -1 | -5 | -8
2008-05-12 |  | 18.4 | 1003 | -2 | -12 | -8
2008-05-12 01:00 |  | 18.6 | 1003 | -4 | -6 | -6
2008-05-12 02:00 |  | 18.7 | 1003 | -2 | -2 | -9.5
2008-05-12 03:00 |  | 18.7 | 1003 | -3 | 1 | -3
2008-05-12 04:00 |  | 18.9 | 1003 | -4 | -6 | -6.5
2008-05-12 05:00 |  | 18.9 | 1003 | -5 | -1 | -13.5
2008-05-12 06:00 |  | 19 | 1003 | -7 | 3 | -5.5
2008-05-12 07:00 |  | 18.9 | 1004 | -8 | 1 | 0
2008-05-12 08:00 |  | 18.9 | 1004 | -7 | 1 | -10
2008-05-12 09:00 |  | 18.8 | 1003 | -6 | -8 | -6
2008-05-12 10:00 |  | 18.6 | 1003 | -4 | -9 | -13
2008-05-12 11:00 |  | 19.1 | 1003 | -6 | -7 | -8
2008-05-12 12:00 |  | 18.8 | 1003 | -6 | -10 | -8
2008-05-12 13:00 |  | 18.3 | 1002 | -6 | -11 | -7.5
2008-05-12 14:00 |  | 18.5 | 1002 | -8 | -37 | -4
2008-05-12 15:00 |  | 18.5 | 1002 | -1 | -9 | -3
2008-05-12 16:00 |  | 18.5 | 1002 | 0 | -1 | -6.5
2008-05-12 17:00 |  | 18.4 | 1002 | -1 | -1 | -4.5
2008-05-12 18:00 |  | 18.4 | 1002 | -2 | -9 | -7
2008-05-12 19:00 |  | 18.2 | 1002 | -3 | 5 | -4
2008-05-12 20:00 |  | 18.2 | 1003 | -5 | -3 | -11.5
2008-05-12 21:00 |  | 18.5 | 1003 | -3 | -5 | -7.5
2008-05-12 22:00 |  | 18.7 | 1003 | -1 | -6 | -6.5
2008-05-12 23:00 |  | 18.8 | 1003 | -2 | -6 | -4.5
2008-05-13 |  | 18.9 | 1004 | -3 | -4 | -5.5
2008-05-13 01:00 |  | 18.9 | 1003 | -3 | -4 | -5.5
2008-05-13 02:00 |  | 19 | 1003 | -4 | -6 | -7
2008-05-13 03:00 |  | 19 | 1003 | -6 | -5 | -3
2008-05-13 04:00 |  | 19.1 | 1003 | -7 | 0 | -6
2008-05-13 05:00 |  | 19.1 | 1003 | -6 | 1 | -3
2008-05-13 06:00 |  | 19 | 1003 | -6 | 1 | -2
2008-05-13 07:00 |  | 19.1 | 1003 | -5 | -7 | -2
2008-05-13 08:00 |  | 19.1 | 1003 | -4 | -14 | -2.5
2008-05-13 09:00 |  | 20.2 | 1003 | -3 | -5 | -2.5
2008-05-13 10:00 |  | 19.3 | 1003 | -3 | -1 | -3.5
2008-05-13 11:00 |  | 19.2 | 1002 | -3 | -1 | -3
2008-05-13 12:00 |  | 19 | 1002 | 0 | -2 | -1
2008-05-13 13:00 |  | 18.9 | 1001 | -2 | -1 | -0.5
2008-05-13 14:00 |  | 18.9 | 1001 | -4 | 0 | 0
2008-05-13 15:00 |  | 18.5 | 1001 | -2 | -4 | -1
2008-05-13 16:00 |  | 18.5 | 1001 | -1 | -3 | -3
2008-05-13 17:00 |  | 18.6 | 1000 | -4 | -1 | -5
2008-05-13 18:00 |  | 18.4 | 1001 | -4 | -3 | -5.5
2008-05-13 19:00 |  | 18.5 | 1001 | -6 | -4 | -6.5
2008-05-13 20:00 |  | 18.4 | 1002 | -1 | -6 | -5
2008-05-13 21:00 |  | 18.6 | 1002 | -2 | -5 | -5.5
2008-05-13 22:00 |  | 18.8 | 1002 | -2 | -10 | -4
2008-05-13 23:00 |  | 19 | 1002 | -2 | -9 | -6
2008-05-14 |  | 18.8 | 1003 | -3 | 1 | -6.5
2008-05-14 01:00 |  | 19.1 | 1002 | -3 | -6 | -3.5
2008-05-14 02:00 |  | 19.1 | 1002 | -4 | -5 | -1.5
2008-05-14 03:00 |  | 19 | 1001 | -4 | -3 | -3
2008-05-14 04:00 |  | 19 | 1001 | -3 | -4 | -3
2008-05-14 05:00 |  | 19 | 1001 | -3 | 1 | -1.5
2008-05-14 06:00 |  | 19.1 | 1001 | -4 | -4 | -1
2008-05-14 07:00 |  | 19.1 | 1001 | -4 | 0 | -1.5
2008-05-14 08:00 |  | 19.1 | 1000 | -2 | 0 | -1
2008-05-14 09:00 |  | 19.2 | 1000 | -2 | -4 | 0
2008-05-14 10:00 |  | 19.2 | 1000 | -2 | -3 | -2.5
2008-05-14 11:00 |  | 19.1 | 999 | -2 | -6 | -0.5
2008-05-14 12:00 |  | 19.2 | 999 | -2 | -7 | 0
2008-05-14 13:00 |  | 19.2 | 998 | -1 | -5 | -4
2008-05-14 14:00 |  | 19.1 | 997 | -1 | -2 | -2
2008-05-14 15:00 |  | 18.8 | 996 | -4 | -3 | -2
2008-05-14 16:00 |  | 18.6 | 996 | -3 | -3 | -4.5
2008-05-14 17:00 |  | 18.6 | 997 | -6 | -4 | -5.5
2008-05-14 18:00 |  | 18.6 | 996 | -6 | -1 | -6
2008-05-14 19:00 |  | 18.4 | 997 | -2 | 0 | -7.5
2008-05-14 20:00 |  | 18.6 | 997 | -2 | -2 | -4
2008-05-14 21:00 |  | 18.8 | 997 | -3 | -3 | -3.5
2008-05-14 22:00 |  | 18.9 | 997 | -2 | -8 | -4
2008-05-14 23:00 |  | 19 | 997 | -4 | -3 | -3
2008-05-15 |  | 19 | 997 | -4 | -4 | -7
2008-05-15 01:00 |  | 19 | 996 | -3 | -7 | -4.5
2008-05-15 02:00 |  | 19 | 996 | -3 | -7 | -5.5
2008-05-15 03:00 |  | 19 | 996 | -4 | -5 | -3
2008-05-15 04:00 |  | 19 | 996 | -2 | -4 | -3
2008-05-15 05:00 |  | 19 | 996 | -1 | -2 | -4
2008-05-15 06:00 |  | 19 | 996 | -2 | 2 | -3
2008-05-15 07:00 |  | 19.1 | 996 | -3 | 2 | -3.5
2008-05-15 08:00 |  | 19.1 | 996 | -3 | -1 | -2.5
2008-05-15 09:00 |  | 19.1 | 996 | -2 | -5 | -3.5
2008-05-15 10:00 |  | 19.1 | 996 | -3 | 0 | -3.5
2008-05-15 11:00 |  | 19.2 | 996 | -2 | -1 | -4
2008-05-15 12:00 |  | 19.1 | 996 | -4 | -6 | -3
2008-05-15 13:00 |  | 19.1 | 995 | -3 | -6 | -2
2008-05-15 14:00 |  | 19.1 | 995 | -3 | -3 | -3.5
2008-05-15 15:00 |  | 19.1 | 995 | -5 | -8 | -6
2008-05-15 16:00 |  | 19.1 | 994 | -4 | -7 | -3
2008-05-15 17:00 |  | 19.1 | 994 | -3 | -6 | -4
2008-05-15 18:00 |  | 19 | 994 | -6 | -7 | -3.5
2008-05-15 19:00 |  | 18.9 | 994 | -4 | -5 | -3
2008-05-15 20:00 |  | 18.9 | 995 | -2 | -7 | -3
2008-05-15 21:00 |  | 18.9 | 995 | -4 | -4 | -3
2008-05-15 22:00 |  | 18.9 | 995 | -4 | -9 | -5.5
2008-05-15 23:00 |  | 19 | 994 | -4 | -7 | -5
2008-05-16 |  | 19 | 994 | -3 | -7 | -4
2008-05-16 01:00 |  | 18.9 | 994 | -4 | -5 | -2.5
2008-05-16 02:00 |  | 18.9 | 994 | -4 | -8 | -4.5
2008-05-16 03:00 |  | 19 | 994 | -3 | -5 | -6
2008-05-16 04:00 |  | 18.9 | 994 | -3 | -4 | -3
2008-05-16 05:00 |  | 18.9 | 994 | -2 | -3 | -2.5
2008-05-16 06:00 |  | 19 | 994 | -2 | -4 | -2.5
2008-05-16 07:00 |  | 19 | 994 | -3 | -3 | -5
2008-05-16 08:00 |  | 20 | 994 | -1 | -4 | -3
2008-05-16 09:00 |  | 18.9 | 994 | -3 | -6 | -3.5
2008-05-16 10:00 |  | 19.2 | 994 | -2 | -5 | -4
2008-05-16 11:00 |  | 19.1 | 994 | -4 | -2 | -4
2008-05-16 12:00 |  | 19.1 | 993 | -3 | 2 | -3.5
2008-05-16 13:00 |  | 19.1 | 993 | -3 | -3 | -2
2008-05-16 14:00 |  | 19.1 | 993 | -3 | -4 | -3.5
2008-05-16 15:00 |  | 19.1 | 993 | -3 | -4 | -3.6667
2008-05-16 16:00 |  | 19 | 993 | -4 | -3 | -3.3333
2008-05-16 17:00 |  | 19 | 993 | -4 | -5 | -3.6667
2008-05-16 18:00 |  | 18.9 | 999.2307 | -3 | -5 | -2
2008-05-16 19:00 |  | 18.9 | 999.3719 | -3 | -4 | -1.6667
2008-05-16 20:00 |  | 19 | 999.6874 | -3 | -1 | -1
2008-05-16 21:00 |  | 19 | 999.8349 | -5 | -1 | -2
2008-05-16 22:00 |  | 18.9 | 999.7749 | -5 | -4 | -1.3333
2008-05-16 23:00 |  | 18.8 | 999.3703 | -6 | -4 | -4
2008-05-17 |  | 18.9 | 992 | -4 | -4 | -2
2008-05-17 01:00 |  | 18.9 | 992 | -7 | -5 | -4.6667
2008-05-17 02:00 |  | 18.9 | 992 | -7 | -6 | -4
2008-05-17 03:00 |  | 18.8 | 992 | -8 | -5 | -4
2008-05-17 04:00 |  | 18.9 | 992 | -7 | -4 | -5.3333
2008-05-17 05:00 |  | 18.8 | 992 | -7 | -6 | -5.6667
2008-05-17 06:00 |  | 18.9 | 998.5736 | -8 | -6 | -5.6667
2008-05-17 07:00 |  | 18.9 | 998.7132 | -4 | -6 | -5
2008-05-17 08:00 |  | 18.9 | 993 | -4 | -6 | -5
2008-05-17 09:00 |  | 19 | 993 | -3 | -7 | -3.3333
2008-05-17 10:00 |  | 19.1 | 993 | -3 | -10 | -3.6667
2008-05-17 11:00 |  | 19.1 | 993 | -3 | -7 | -3.3333
2008-05-17 12:00 |  | 19 | 993 | -1 | -8 | -2.6667
2008-05-17 13:00 |  | 19.1 | 993 | -2 | -7 | -1.3333
2008-05-17 14:00 |  | 19 | 999.7939 | 0 | -8 | -3.6667
2008-05-17 15:00 |  | 19.1 | 1000.0114 | -1 | -1 | -2
2008-05-17 16:00 |  | 19 | 1000.2172 | -2 | -2 | -3
2008-05-17 17:00 |  | 18.9 | 1000.6772 | -1 | -1 | -1.6667
2008-05-17 18:00 |  | 18.9 | 994 | -2 | -2 | -1
2008-05-17 19:00 |  | 19 | 995 | -2 | 0 | -2
2008-05-17 20:00 |  | 19 | 996 | -1 | -1 | -1
2008-05-17 21:00 |  | 18.8 | 996 | -2 | -4 | -3
2008-05-17 22:00 |  | 18.9 | 996 | -2 | -6 | -2.6667
2008-05-17 23:00 |  | 19 | 997 | -3 | -5 | -4
2008-05-18 |  | 18.9 | 997 | -1 | -2 | -1.6667
2008-05-18 01:00 |  | 18.9 | 997 | -1 | -4 | -2.3333
2008-05-18 02:00 |  | 19 | 997 | -2 | -5 | -2
2008-05-18 03:00 |  | 19 | 997 | 0 | -6 | -0.66667
2008-05-18 04:00 |  | 18.9 | 998 | -1 | -4 | -2
2008-05-18 05:00 |  | 19 | 998 | -1 | -1 | -0.66667
2008-05-18 06:00 |  | 19 | 998 | -1 | -4 | -1
2008-05-18 07:00 |  | 19.1 | 999 | -3 | -4 | -0.66667
2008-05-18 08:00 |  | 19.1 | 999 | -2 | 0 | -1
2008-05-18 09:00 |  | 19.2 | 999 | -1 | -1 | -1.3333
2008-05-18 10:00 |  | 19.2 | 999 | -2 | -5 | -3
2008-05-18 11:00 |  | 19.3 | 999 | 1 | -1 | -1.3333
2008-05-18 12:00 |  | 19.3 | 1000 | -2 | -1 | -1.6667
2008-05-18 13:00 |  | 19.3 | 1000 | -2 | -1 | -1.3333
2008-05-18 14:00 |  | 19.2 | 1000 | -2 | -1 | -1
2008-05-18 15:00 |  | 19.2 | 1000 | -1 | -2 | -1.6667
2008-05-18 16:00 |  | 19.1 | 1000 | -1 | -1 | -0.66667
2008-05-18 17:00 |  | 19.1 | 1000 | -1 | -1 | -1
2008-05-18 18:00 |  | 19.1 | 1006.8613 | -1 | -1 | -1
2008-05-18 19:00 |  | 19.1 | 1001 | 0 | -1 | -0.33333
2008-05-18 20:00 |  | 19.1 | 1001 | 2 | -2 | -0.66667
2008-05-18 21:00 |  | 19.1 | 1002 | -1 | -2 | -1.3333
2008-05-18 22:00 |  | 19 | 1002 | -1 | -2 | -2
2008-05-18 23:00 |  | 19 | 1002 | 2 | -1 | 0
2008-05-19 |  | 19.1 | 1003 | -1 | -2 | 0.33333
2008-05-19 01:00 |  | 19.1 | 1003 | 0 | -2 | -1
2008-05-19 02:00 |  | 19.2 | 1003 | -1 | -3 | -0.66667
2008-05-19 03:00 |  | 19 | 1003 | 0 | -4 | -1.3333
2008-05-19 04:00 |  | 19.1 | 1003 | 0 | -3 | -0.66667
2008-05-19 05:00 |  | 19 | 1003 | -1 | 0 | 0
2008-05-19 06:00 |  | 19.1 | 1009.3311 | -2 | -2 | 0.66667
2008-05-19 07:00 |  | 19 | 1009.3576 | -1 | -1 | 1.3333
2008-05-19 08:00 |  | 19.2 | 1009.349 | -2 | 1 | -1.3333
2008-05-19 09:00 |  | 19.3 | 1009.3528 | -2 | -2 | -2.6667
2008-05-19 10:00 |  | 19.3 | 1009.2852 | -2 | -2 | -0.66667
2008-05-19 11:00 |  | 19.4 | 1009.1299 | -2 | 0 | -1.6667
2008-05-19 12:00 |  | 19.4 | 1003 | -2 | -1 | -1
2008-05-19 13:00 |  | 19.4 | 1003 | -1 | -1 | -0.66667
2008-05-19 14:00 |  | 19.4 | 1003 | 0 | -3 | -1
2008-05-19 15:00 |  | 19.4 | 1002 | -1 | -1 | -0.66667
2008-05-19 16:00 |  | 19.3 | 1002 | 0 | -1 | -1.6667
2008-05-19 17:00 |  | 19.3 | 1002 | -1 | -3 | -1.3333
2008-05-19 18:00 |  | 19.2 | 1002 | -2 | -2 | 0
2008-05-19 19:00 |  | 19.1 | 1002 | 2 | -1 | -0.33333
2008-05-19 20:00 |  | 19 | 1003 | 0 | -2 | 1.3333
2008-05-19 21:00 |  | 19.1 | 1003 | 0 | -1 | -0.33333
2008-05-19 22:00 |  | 19.1 | 1003 | -1 | -1 | 0.33333
2008-05-19 23:00 |  | 19.1 | 1003 | 0 | 0 | -1
2008-05-20 |  | 19.2 | 1003 | -1 | -2 | 0
2008-05-20 01:00 |  | 19.2 | 1003 | -1 | -1 | 0
2008-05-20 02:00 |  | 19.2 | 1003 | -1 | -1 | 0
2008-05-20 03:00 |  | 19.2 | 1003 | -1 | -3 | -1.3333
2008-05-20 04:00 |  | 19.2 | 1003 | -1 | -4 | -1.3333
2008-05-20 05:00 |  | 19.1 | 1003 | -1 | -3 | -0.66667
2008-05-20 06:00 |  | 19.1 | 1003 | -1 | -3 | 0
2008-05-20 07:00 |  | 19.1 | 1004 | -2 | -4 | 0
2008-05-20 08:00 |  | 19.2 | 1004 | -1 | -7 | -2.3333
2008-05-20 09:00 |  | 19.2 | 1004 | 0 | -4 | -1.3333
2008-05-20 10:00 |  | 19.4 | 1003 | -1 | -2 | -3.3333
2008-05-20 11:00 |  | 19.5 | 1003 | -3 | -1 | 0.66667
2008-05-20 12:00 |  | 19.4 | 1003 | -3 | -1 | -1
2008-05-20 13:00 |  | 19.4 | 1003 | -4 | -2 | -1
2008-05-20 14:00 |  | 19.3 | 1002 | -3 | -3 | -2.3333
2008-05-20 15:00 |  | 19.4 | 1002 | -3 | -2 | -2
2008-05-20 16:00 |  | 19.2 | 1002 | -2 | -1 | -1.6667
2008-05-20 17:00 |  | 19.2 | 1002 | 0 | -3 | -2
2008-05-20 18:00 |  | 19.1 | 1002 | -2 | 0 | -2.6667
2008-05-20 19:00 |  | 19.1 | 1002 | 0 | -2 | -2.6667
2008-05-20 20:00 |  | 19.1 | 1002 | 0 | 0 | -1.3333
2008-05-20 21:00 |  | 19.1 | 1002 | 1 | -3 | -3.3333
2008-05-20 22:00 |  | 19 | 1002 | 0 | -6 | -3.3333
2008-05-20 23:00 |  | 19.1 | 1002 | -1 | -7 | -2.3333
2008-05-21 |  | 19 | 1002 | -3 | -5 | -2.6667
2008-05-21 01:00 |  | 19 | 1002 | -1 | -4 | -2.3333
2008-05-21 02:00 |  | 19.1 | 1002 | -3 | -4 | -3.3333
2008-05-21 03:00 |  | 19.1 | 1001 | -5 | -7 | -3.3333
2008-05-21 04:00 |  | 19 | 1001 | -4 | -5 | -4
2008-05-21 05:00 |  | 19.1 | 1001 | -5 | -4 | -3.3333
2008-05-21 06:00 |  | 19.1 | 1001 | -5 | -6 | -1.6667
2008-05-21 07:00 |  | 19 | 1001 | -6 |  | -3
2008-05-21 08:00 |  | 19.2 | 1001 | -4 | -5 | -3
2008-05-21 09:00 |  | 19.2 | 1001 | -7 | -3 | -2.3333
2008-05-21 10:00 |  | 19.3 | 1000 | -9 | -3 | -4.6667
2008-05-21 11:00 |  | 19.1 | 1000 | -8 | -7 | -6
2008-05-21 12:00 |  | 19.3 | 999 | -6 | -10 | -6
2008-05-21 13:00 |  | 19.3 | 999 | -5 |  | -6.5
2008-05-21 14:00 |  | 19.3 | 998 | -5 | -11 | -4.3333
2008-05-21 15:00 |  | 18.8 | 998 | -7 | -9 | -4.3333
2008-05-21 16:00 |  | 18.7 | 998 | -5 | -6 | -4.6667
2008-05-21 17:00 |  | 18.9 | 998 | -6 | -5 | -3.6667
2008-05-21 18:00 |  | 18.7 | 998 | -5 | -2 | -4.3333
2008-05-21 19:00 |  | 18.8 | 998 | -4 | -4 | -5
2008-05-21 20:00 |  | 18.9 | 998 | -4 | -7 | -5
2008-05-21 21:00 |  | 18.9 | 998 | -7 | -8 | -6
2008-05-21 22:00 |  | 18.9 | 998 | -6 | -8 | -4.3333
2008-05-21 23:00 |  | 19 | 998 | -5 | -8 | -5
2008-05-22 |  | 18.9 | 998 | -7 | -7 | -7
2008-05-22 01:00 |  | 19 | 997 | -5 | -8 | -7
2008-05-22 02:00 |  | 18.9 | 997 | -8 | -7 | -7
2008-05-22 03:00 |  | 19 | 997 | -10 | -8 | -9
2008-05-22 04:00 |  | 19.1 | 997 | -12 |  | -8.3333
2008-05-22 05:00 |  | 19 | 997 | -11 | -10 | -10.3333
2008-05-22 06:00 |  | 19.1 | 997 | -14 | -9 | -10
2008-05-22 07:00 |  | 19 | 997 | -10 | -11 | -11
2008-05-22 08:00 |  | 19.1 | 997 | -10 | -8 | -10.6667
2008-05-22 09:00 |  | 19.1 | 997 | -10 | -6 | -11.3333
2008-05-22 10:00 |  | 19.1 | 997 | -8 | -9 | -11
2008-05-22 11:00 |  | 19 | 997 | -5 | -12 | -9.6667
2008-05-22 12:00 |  | 18.9 | 997 | -4 | -12 | -9
2008-05-22 13:00 |  | 18.9 | 997 | -7 | -14 | -10.3333
2008-05-22 14:00 |  | 18.8 | 997 | -6 | -12 | -8
2008-05-22 15:00 |  | 18.8 | 997 | -5 | -13 | -8
2008-05-22 16:00 |  | 18.8 | 997 | -6 | -8 | -9.3333
2008-05-22 17:00 |  | 18.9 | 997 | -6 | 0 | -7.3333
2008-05-22 18:00 |  | 18.8 | 997 | -6 | -1 | -6.6667
2008-05-22 19:00 |  | 18.8 | 997 | -6 | -4 | -9.6667
2008-05-22 20:00 |  | 18.8 | 997 | -5 | -11 | -5.3333
2008-05-22 21:00 |  | 18.8 | 997 | -7 | -10 | -8.6667
2008-05-22 22:00 |  | 18.9 | 997 | -4 | -19 | -5.6667
2008-05-22 23:00 |  | 18.8 | 997 | -5 | -12 | -8
2008-05-23 |  | 18.9 | 997 | -6 | -12 | -7.6667
2008-05-23 01:00 |  | 18.9 | 997 | -6 | -9 | -6.6667
2008-05-23 02:00 |  | 18.9 | 996 | -7 | -3 | -10
2008-05-23 03:00 |  | 19 | 996 | -10 | -12 | -3.6667
2008-05-23 04:00 |  | 19 | 996 | -9 | -14 | -8.3333
2008-05-23 05:00 |  | 19 | 996 | -10 | -12 | -6.6667
2008-05-23 06:00 |  | 19 | 996 | -9 | -5 | -8
2008-05-23 07:00 |  | 18.9 | 997 | -9 | -8 | -6.3333
2008-05-23 08:00 |  | 19 | 997 | -8 | -8 | -7.6667
2008-05-23 09:00 |  | 19 | 996 | -8 | -6 | -9
2008-05-23 10:00 |  | 19 | 996 |  | -11 | -8.3333
2008-05-23 11:00 |  | 18.9 | 996 | -9 | -10 | -9.3333
2008-05-23 12:00 |  | 18.9 | 995 | -6 | -9 | -9.3333
2008-05-23 13:00 |  | 18.7 | 995 | -9 | -5 | -7.3333
2008-05-23 14:00 |  | 19.1 | 995 | -9 | -5 | -9.6667
2008-05-23 15:00 |  | 19 | 995 | -7 | 0 | -7.6667
2008-05-23 16:00 |  | 18.8 | 995 | -7 | -7 | -7.6667
2008-05-23 17:00 |  | 19 | 995 | -4 | -4 | -6
2008-05-23 18:00 |  | 19 | 995 | -4 | 1 | -6
2008-05-23 19:00 |  | 18.8 | 995 | -5 | -10 | -5.3333
2008-05-23 20:00 |  | 18.9 | 995 | -2 | -10 | -4.6667
2008-05-23 21:00 |  | 18.9 | 995 | -5 | -6 | -5
2008-05-23 22:00 |  | 18.9 | 995 | -6 | -8 | -6.6667
2008-05-23 23:00 |  | 18.9 | 995 | -9 | -11 | -7.3333
2008-05-24 |  | 18.9 | 995 | -9 | -12 | -7.3333
2008-05-24 01:00 |  | 18.9 | 995 | -10 | -13 | -9
2008-05-24 02:00 |  | 18.9 | 995 | -12 | -13 | -9
2008-05-24 03:00 |  | 18.9 | 995 | -8 | -15 | -7.6667
2008-05-24 04:00 |  | 18.9 | 995 | -7 | -9 | -9.3333
2008-05-24 05:00 |  | 18.9 | 995 | -1 | -8 | -4.6667
2008-05-24 06:00 |  | 19 | 995 | -4 | -8 | -5.6667
2008-05-24 07:00 |  | 19 | 995 | -4 | -5 | -6
2008-05-24 08:00 |  | 19.1 | 995 | -5 | -6 | -5.3333
2008-05-24 09:00 |  | 19 | 995 | -5 | -8 | -4.3333
2008-05-24 10:00 |  | 19 | 995 | -3 | -6 | -5.6667
2008-05-24 11:00 |  | 18.7 | 995 | -3 | -5 | -5.3333
2008-05-24 12:00 |  | 18.6 | 994 | -3 | -6 | -5
2008-05-24 13:00 |  | 18.6 | 994 | -2 | -6 | -4.3333
2008-05-24 14:00 |  | 18.7 | 994 | -5 | -9 | -5
2008-05-24 15:00 |  | 18.6 | 994 | -5 | -10 | -4.3333
2008-05-24 16:00 |  | 18.5 | 994 | -6 | -4 | -4.3333
2008-05-24 17:00 |  | 18.8 | 994 | -6 | -4 | -3.6667
2008-05-24 18:00 |  | 18.7 | 994 | -4 | -5 | -2.6667
2008-05-24 19:00 |  | 18.8 | 995 | -3 | -6 | -3.3333
2008-05-24 20:00 |  | 19 | 995 | -1 | -7 | -3
2008-05-24 21:00 |  | 19.1 | 995 | -3 | -9 | -4.3333
2008-05-24 22:00 |  | 19.1 | 995 | -1 | -7 | -3.6667
2008-05-24 23:00 |  | 19.1 | 995 | -2 | -5 | -2.3333
2008-05-25 |  | 19.1 | 994 | -3 | -6 | -4.6667
2008-05-25 01:00 |  | 19.2 | 994 | -3 | -4 | -2.6667
2008-05-25 02:00 |  | 19 | 993 | -3 | -4 | -5
2008-05-25 03:00 |  | 19 | 993 | -4 | -2 | -3
2008-05-25 04:00 |  | 19.1 | 993 | -3 | 2 | -2
2008-05-25 05:00 |  | 19.1 | 992 | -4 | 3 | -3.6667
2008-05-25 06:00 |  | 19 | 993 | -3 | 0 | -3.3333
2008-05-25 07:00 |  | 19 | 993 | -3 | 1 | -2.6667
2008-05-25 08:00 |  | 19.1 | 994 | -4 | -1 | -2.6667
2008-05-25 09:00 |  | 19.1 | 994 | -2 | -3 | -2
2008-05-25 10:00 |  | 19 | 995 | -2 | -2 | -2
2008-05-25 11:00 |  | 19.1 | 995 | -1 | -2 | -2.3333
2008-05-25 12:00 |  | 19 | 995 | -1 | -3 | -3.3333
2008-05-25 13:00 |  | 19 | 996 | -1 | -3 | -3.3333
2008-05-25 14:00 |  | 19.1 | 996 | -3 | -2 | -3
2008-05-25 15:00 |  | 19 | 996 | -3 | 0 | -3.3333
2008-05-25 16:00 |  | 19 | 997 | -1 | -4 | -2.3333
2008-05-25 17:00 |  | 19.1 | 997 | -2 | -9 | -1.3333
2008-05-25 18:00 |  | 19 | 998 | -1 | -6 | -2.6667
2008-05-25 19:00 |  | 19 | 998 | -2 | -6 | -3.3333
2008-05-25 20:00 |  | 19 | 998 | -2 | -4 | -3.3333
2008-05-25 21:00 |  | 19 | 998 | -3 | -6 | -3.3333
2008-05-25 22:00 |  | 19.1 | 998 | -1 | -5 | -3.3333
2008-05-25 23:00 |  | 19.1 | 997 | -2 | -6 | -4
2008-05-26 |  | 19.1 | 997 | -4 | -7 | -2.6667
2008-05-26 01:00 |  | 19 | 996 | -4 | -7 | -3
2008-05-26 02:00 |  | 19 | 995 | -4 | -5 | -3.3333
2008-05-26 03:00 |  | 19 | 995 | -5 | -6 | -1.6667
2008-05-26 04:00 |  | 18.9 | 994 | -2 | -9 | -4
2008-05-26 05:00 |  | 18.9 | 994 | -3 | -5 | -2.6667
2008-05-26 06:00 |  | 19 | 993 | -3 | -4 | -3.6667
2008-05-26 07:00 |  | 19 | 993 | -3 | -9 | -4.3333
2008-05-26 08:00 |  | 19 | 993 | -2 | -5 | -2
2008-05-26 09:00 |  | 19.1 | 992 | -4 | -9 | -3
2008-05-26 10:00 |  | 19 | 992 | 0 | -2 | -4
2008-05-26 11:00 |  | 19 | 992 | 1 | 3 | -2.6667
2008-05-26 12:00 |  | 19 | 993 | -2 | -6 | -2.6667
2008-05-26 13:00 |  | 19 | 993 | 1 | -6 | -1.6667
2008-05-26 14:00 |  | 18.9 | 993 | -1 | 1 | -3
2008-05-26 15:00 |  | 19 | 993 | -1 | -5 | -1.6667
2008-05-26 16:00 |  | 19 | 993 | -3 | -6 | -3.3333
2008-05-26 17:00 |  | 19 | 994 | -1 | -5 | -2.6667
2008-05-26 18:00 |  | 19 | 994 | -2 | -6 | -0.66667
2008-05-26 19:00 |  | 18.9 | 994 | 0 | -4 | -2.3333
2008-05-26 20:00 |  | 18.9 | 995 | -1 | 1 | -4
2008-05-26 21:00 |  | 18.9 | 994 | -1 | -4 | -2.3333
2008-05-26 22:00 |  | 18.9 | 994 | -4 | -7 | -1.3333
2008-05-26 23:00 |  | 19 | 994 | -4 | -5 | 0
2008-05-27 |  | 19 | 994 | -4 | -2 | -2
2008-05-27 01:00 |  | 19.1 | 994 | -3 | -2 | -3
2008-05-27 02:00 |  | 19 | 994 | -3 | -2 | -3
2008-05-27 03:00 |  | 19 | 994 | -1 | -1 | -2
2008-05-27 04:00 |  | 19.1 | 994 | -1 | -5 | -2.3333
2008-05-27 05:00 |  | 19 | 994 | -2 | -2 | -1.6667
2008-05-27 06:00 |  | 19 | 995 | -1 | -1 | -0.33333
2008-05-27 07:00 |  | 19 | 995 | 0 | -1 | -1.6667
2008-05-27 08:00 |  | 19 | 995 | 0 | -3 | -2
2008-05-27 09:00 |  | 19 | 995 | 0 | -1 | -3.3333
2008-05-27 10:00 |  | 19.1 | 995 | -4 | -2 | -1
2008-05-27 11:00 |  | 19.1 | 995 | 0 | -1 | -2.6667
2008-05-27 12:00 |  | 19.1 | 995 | 1 | -3 | -4
2008-05-27 13:00 |  | 19.1 | 995 | 0 | -2 | -4
2008-05-27 14:00 |  | 19.2 | 994 | -2 | -4 | -4.6667
2008-05-27 15:00 |  | 19 | 994 | -2 | -5 | -2.3333
2008-05-27 16:00 |  | 19.1 | 994 | 0 | -9 | -2.6667
2008-05-27 17:00 |  | 19 | 993 | -3 | -4 | -3.6667
2008-05-27 18:00 |  | 19 | 993 | -2 | 0 | -3.3333
2008-05-27 19:00 |  | 18.9 | 993 | -3 | -8 | -5.3333
2008-05-27 20:00 |  | 18.9 | 992 | -2 | -5 | -3.3333
2008-05-27 21:00 |  | 18.9 | 992 | -5 | -5 | -5.3333
2008-05-27 22:00 |  | 19 | 992 | -7 | -3 | -6
2008-05-27 23:00 |  | 18.9 | 991 | -7 | -7 | -3.6667
2008-05-28 |  | 18.9 | 990 | -7 | -4 | -6.6667
2008-05-28 01:00 |  | 18.9 | 989 | -9 | -3 | -5
2008-05-28 02:00 |  | 19 | 988 | -11 | -4 | -6.6667
2008-05-28 03:00 |  | 18.9 | 987 | -9 | -4 | -9
2008-05-28 04:00 |  | 18.9 | 987 | -7 | 1 | -5
2008-05-28 05:00 |  | 18.9 | 986 | -9 | 3 | -7.6667
2008-05-28 06:00 |  | 18.9 | 986 | -5 | -3 | -4.3333
2008-05-28 07:00 |  | 18.9 | 986 | -4 | -8 | -6.6667
2008-05-28 08:00 |  | 19 | 986 | -4 | -4 | -6.5
2008-05-28 09:00 |  | 18.9 | 986 | -4 | -4 | -4
2008-05-28 10:00 |  | 19.1 | 986 | -3 | -5 | -4.3333
2008-05-28 11:00 |  | 19 | 986 | -2 | -10 | -4
2008-05-28 12:00 |  | 19 | 986 | -2 | -5 | -6
2008-05-28 13:00 |  | 19.1 | 986 | 0 | -8 | -3.6667
2008-05-28 14:00 |  | 19 | 987 | -1 | -6 | -3.6667
2008-05-28 15:00 |  | 19.1 | 988 | -1 | -9 | -2
2008-05-28 16:00 |  | 19 | 989 | 1 | -7 | -2.6667
2008-05-28 17:00 |  | 19.1 | 990 | -1 | -7 | -1.6667
2008-05-28 18:00 |  | 18.9 | 991 | -1 | -8 | -0.66667
2008-05-28 19:00 |  | 18.8 | 992 | -1 | -8 | -2.3333
2008-05-28 20:00 |  | 18.9 | 993 | 0 | -7 | -3
2008-05-28 21:00 |  | 19 | 994 | -1 | -9 | -2.3333
2008-05-28 22:00 |  | 19 | 994 | -3 |  | -2.3333
2008-05-28 23:00 |  | 18.9 | 995 | -1 | -9 | -2.3333
2008-05-29 |  | 18.9 | 995 | -3 | -8 | -5.3333
2008-05-29 01:00 |  | 18.9 | 995 | -3 | -14 | -3.6667
2008-05-29 02:00 |  | 18.9 | 995 | -5 | -10 | -4.3333
2008-05-29 03:00 |  | 19 | 996 | -2 | -13 | -7.3333
2008-05-29 04:00 |  | 19 | 996 | -3 | -8 | -4.3333
2008-05-29 05:00 |  | 19 | 996 | -3 | 0 | -0.66667
2008-05-29 06:00 |  | 19.1 | 996 | -2 | -4 | -3
2008-05-29 07:00 |  | 19.1 | 997 | -4 | -9 | -5
2008-05-29 08:00 |  | 19.1 | 997 | -1 | -17 | -6
2008-05-29 09:00 |  | 19.1 | 997 | -2 | -6 | -3.3333
2008-05-29 10:00 |  | 19.1 | 997 | -3 | -11 | -4
2008-05-29 11:00 |  | 19.1 | 997 | 0 | -5 | -4.6667
2008-05-29 12:00 |  | 19.1 | 997 | -3 | 3 | -6
2008-05-29 13:00 |  | 19.1 | 996 | -1 | 0 | -4
2008-05-29 14:00 |  | 18.8 | 996 | -3 | -3 | -3.3333
2008-05-29 15:00 |  | 19.2 | 996 | -5 | -6 | -4.3333
2008-05-29 16:00 |  | 18.8 | 996 | -4 | -5 | -3.3333
2008-05-29 17:00 |  | 19.1 | 996 | -4 | -3 | -3.6667
2008-05-29 18:00 |  | 18.7 | 996 | -1 | -6 | -4.6667
2008-05-29 19:00 |  | 18.8 | 997 | -2 | -3 | -5
2008-05-29 20:00 |  | 19.2 | 997 | -3 | -3 | -5.6667
2008-05-29 21:00 |  | 19.1 | 997 | -3 | -5 | -6
2008-05-29 22:00 |  | 19.2 | 997 | -3 | -7 | -5
2008-05-29 23:00 |  | 19.2 | 997 | -4 |  | -3
2008-05-30 |  | 19.3 | 996 | -6 | -7 | -0.5
2008-05-30 01:00 |  | 19.2 | 996 | -7 | -7 | -4.5
2008-05-30 02:00 |  | 19.4 | 996 | -8 | -9 | -8
2008-05-30 03:00 |  | 19.2 | 997 | -7 | -8 | -12
2008-05-30 04:00 |  | 19.2 | 997 | -7 | -6 | -7.3333
2008-05-30 05:00 |  | 19.2 | 997 | -7 | -5 | -8.6667
2008-05-30 06:00 |  | 19.2 | 997 | -6 | -6 | -5.6667
2008-05-30 07:00 |  | 19.2 | 998 | -3 | -7 | -9.3333
2008-05-30 08:00 |  | 19.2 | 998 | -3 | -5 | -1.6667
2008-05-30 09:00 |  | 19 | 998 | -3 | -10 | -5
2008-05-30 10:00 |  | 18.9 | 998 | -3 | -13 | -2.6667
2008-05-30 11:00 |  | 18.8 | 997 | 0 | -12 | -4.3333
2008-05-30 12:00 |  | 19.3 | 998 | 0 | -11 | -9
2008-05-30 13:00 |  | 19 | 998 | -1 | -5 | -3
2008-05-30 14:00 |  | 19.3 | 997 | -3 | -10 | -6.6667
2008-05-30 15:00 |  | 18.9 | 997 | -6 | 2 | -4.6667
2008-05-30 16:00 |  | 18.8 | 997 | -6 | -7 | -2.6667
2008-05-30 17:00 |  | 18.9 | 997 | -3 | -13 | -3
2008-05-30 18:00 |  | 19 | 998 | -3 | -1 | -3.3333
2008-05-30 19:00 |  | 19.1 | 998 | -2 | -9 | -4
2008-05-30 20:00 |  | 19.1 | 999 | -3 | -10 | -2.3333
2008-05-30 21:00 |  | 19.1 | 999 | -3 | -8 | -3.6667
2008-05-30 22:00 |  | 19.2 | 999 | -2 | -13 | -2.3333
2008-05-30 23:00 |  | 19.2 | 999 | -4 | -7 | -5.6667
2008-05-31 |  | 19.2 | 999 | -7 | -10 | -5.6667
2008-05-31 01:00 |  | 19.1 | 999 | -5 | -9 | -3.3333
2008-05-31 02:00 |  | 19.1 | 999 | -6 | -7 | -7.3333
2008-05-31 03:00 |  | 19 | 999 | -7 | -9 | -2
2008-05-31 04:00 |  | 19.1 | 1000 | -8 | -5 | -4.6667
2008-05-31 05:00 |  | 19 | 1000 | -6 | 4 | -3.6667
2008-05-31 06:00 |  | 19.1 | 1001 | -8 |  | -4.6667
2008-05-31 07:00 |  | 19.1 | 1001 | -7 | -13 | -5.6667
2008-05-31 08:00 |  | 19.1 | 1001 | -9 | -5 | -5.3333
2008-05-31 09:00 |  | 18.9 | 1001 | -6 | -5 | -9.3333
2008-05-31 10:00 |  | 19 | 1001 | -1 | -8 | -4.6667
2008-05-31 11:00 |  | 19.3 | 1001 | -1 | -10 | -12.6667
2008-05-31 12:00 |  | 18.8 | 1000 | -3 | -8 | -4
2008-05-31 13:00 |  | 18.8 | 1000 | -4 | -6 | -3.3333
2008-05-31 14:00 |  | 18.6 | 1000 | -5 | -7 | -3.3333
2008-05-31 15:00 |  | 18.7 | 1000 | -5 | -10 | -6.3333
2008-05-31 16:00 |  | 18.6 | 1000 | -3 | -7 | -3
2008-05-31 17:00 |  | 18.6 | 1000 | -2 | -9 | -4.6667
2008-05-31 18:00 |  | 18.6 | 1006.8698 | -5 | -7 | -3.3333
2008-05-31 19:00 |  | 18.8 | 1000 | -8 | -6 | -3
2008-05-31 20:00 |  | 18.9 | 1007.3829 | -4 | -8 | -4.6667
2008-05-31 21:00 |  | 18.8 | 1000 | -3 | -8 | -3.6667
2008-05-31 22:00 |  | 18.9 | 1007.8819 | -4 | -9 | -4.3333
2008-05-31 23:00 |  | 19 | 1000 | -5 | -7 | -4.6667
2008-06-01 |  | 19 | 1007.1965 | -5 | -8 | -9.6667
2008-06-01 01:00 |  | 19.1 | 999 | -5 | -8 | -7
2008-06-01 02:00 |  | 19.1 | 999 | -7 | -11 | -10.3333
2008-06-01 03:00 |  | 19.1 | 999 | -8 | -12 | -3.6667
2008-06-01 04:00 |  | 19.1 | 999 | -6 | -8 | -6
2008-06-01 05:00 |  | 19 | 999 | -8 | -6 | -5
2008-06-01 06:00 |  | 19.1 | 999 | -8 | -5 | -5
2008-06-01 07:00 |  | 19 | 999 | -8 | -8 | -5
2008-06-01 08:00 |  | 19 | 999 | -7 | -6 | -5
2008-06-01 09:00 |  | 19 | 998 | -6 | -11 | -7.3333
2008-06-01 10:00 |  | 18.9 | 998 | -7 | -11 | -6
2008-06-01 11:00 |  | 19 | 998 | -7 | -13 | -5
2008-06-01 12:00 |  | 19.1 | 998 | -6 | -7 | -4.6667
2008-06-01 13:00 |  | 18.9 | 997 | -5 | -14 | -11
2008-06-01 14:00 |  | 18.9 | 997 | -4 | -19 | -11.3333
2008-06-01 15:00 |  | 18.9 | 997 | -9 | -7 | -10.3333
2008-06-01 16:00 |  | 19 | 997 | -10 | -12 | -10.3333
2008-06-01 17:00 |  | 18.7 | 996 | -8 | -3 | -7
2008-06-01 18:00 |  | 19 | 997 | -10 | -9 | -7
2008-06-01 19:00 |  | 18.9 | 997 | -7 | -10 | -3
2008-06-01 20:00 |  | 19.1 | 997 | -9 | -10 | -6
2008-06-01 21:00 |  | 19.1 | 997 | -12 | -13 | -7.5
2008-06-01 22:00 |  | 19.1 | 997 | -11 | -11 | -8.6667
2008-06-01 23:00 |  | 19.1 | 997 | -10 | -13 | -11.3333
2008-06-02 |  | 19.1 | 997 | -9 | -10 | -11
2008-06-02 01:00 |  | 19.2 | 996 | -9 | -9 | -5.6667
2008-06-02 02:00 |  | 19.2 | 996 | -11 | -11 | -9
2008-06-02 03:00 |  | 19.1 | 996 | -10 | -11 | -6.3333
2008-06-02 04:00 |  | 19.2 | 996 | -9 | -15 | -8
2008-06-02 05:00 |  | 19.1 | 997 | -10 | -6 | -13
2008-06-02 06:00 |  | 19.1 | 997 | -9 | -8 | -9.6667
2008-06-02 07:00 |  | 19.1 | 997 | -12 | -13 | -8.3333
2008-06-02 08:00 |  | 19.2 | 997 | -12 | -17 | -11.3333
2008-06-02 09:00 |  | 19.1 | 996 | -9 | -18 | -9.6667
2008-06-02 10:00 |  | 18.9 | 996 | -10 | -17 | -8.6667
2008-06-02 11:00 |  | 19 | 996 | -9 | -16 | -9.3333
2008-06-02 12:00 |  | 18.5 | 996 | -9 | -15 | -6.3333
2008-06-02 13:00 |  | 18.8 | 995 | -8 | -20 | -5
2008-06-02 14:00 |  | 19 | 995 | -9 | -12 | -9
2008-06-02 15:00 |  | 18.9 | 995 | -9 | -10 | -7.6667
2008-06-02 16:00 |  | 18.8 | 995 | -7 | -16 | -8
2008-06-02 17:00 |  | 18.7 | 995 | -7 | -7 | -6.3333
2008-06-02 18:00 |  | 18.9 | 995 | -4 | -10 | -7.6667
2008-06-02 19:00 |  | 18.8 | 995 | -4 | -8 | -2
2008-06-02 20:00 |  | 18.8 | 995 | -3 | -13 | -7.5
2008-06-02 21:00 |  | 19 | 995 | -5 | -11 | -4.3333
2008-06-02 22:00 |  | 19 | 995 | -5 | -11 | -12
2008-06-02 23:00 |  | 19.1 | 995 | -5 | -10 | -3.3333
2008-06-03 |  | 19.1 | 995 | -6 | -7 | -4.6667
2008-06-03 01:00 |  | 19 | 995 | -5 | -6 | -6
2008-06-03 02:00 |  | 19 | 995 | -5 | -9 | -5.6667
2008-06-03 03:00 |  | 18.9 | 995 | -4 | -9 | -10.3333
2008-06-03 04:00 |  | 18.9 | 995 | -5 | -8 | -5.3333
2008-06-03 05:00 |  | 18.9 | 995 | -5 | -9 | -6
2008-06-03 06:00 |  | 18.9 | 996 | -4 | -5 | -0.66667
2008-06-03 07:00 |  | 18.9 | 996 | -4 | -13 | -5.6667
2008-06-03 08:00 |  | 18.9 | 997 | -3 | -13 | -5.5
2008-06-03 09:00 |  | 18.9 | 997 | -4 | -4 | -6
2008-06-03 10:00 |  | 18.9 | 997 | -3 | -12 | -4.5
2008-06-03 11:00 |  | 18.9 | 998 | -2 | -8 | -4.3333
2008-06-03 12:00 |  | 18.7 | 998 | -3 | -5 | -2.3333
2008-06-03 13:00 |  | 18.7 | 999 | -2 | -4 | -3.3333
2008-06-03 14:00 |  | 18.7 | 999 | -2 | -5 | -3.3333
2008-06-03 15:00 |  | 18.7 | 999 | -2 | -3 | -4
2008-06-03 16:00 |  | 18.8 | 999 | -3 | -3 | -1.3333
2008-06-03 17:00 |  | 18.7 | 999 | -2 | -3 | -0.33333
2008-06-03 18:00 |  | 18.9 | 1000 | 0 |  | -6.6667
2008-06-03 19:00 |  | 18.8 | 1000 | -2 | 1 | -2.3333
2008-06-03 20:00 |  | 18.9 | 1000 | -2 | -7 | -1
2008-06-03 21:00 |  | 18.9 | 1001 | -1 | -7 | -2
2008-06-03 22:00 |  | 18.9 | 1001 | -2 | -3 | -4.3333
2008-06-03 23:00 |  | 18.9 | 1001 | -2 | -5 | -3.6667
2008-06-04 |  | 19 | 1000 | -2 | -5 | -2.6667
2008-06-04 01:00 |  | 19 | 1000 | -1 | -4 | -3.3333
2008-06-04 02:00 |  | 19 | 1000 | -2 | -2 | -4.6667
2008-06-04 03:00 |  | 19 | 1000 | -2 | 2 | -4
2008-06-04 04:00 |  | 19.1 | 1000 | -2 | -3 | -2.6667
2008-06-04 05:00 |  | 19.1 | 1000 | -2 | 0 | -3
2008-06-04 06:00 |  | 19.1 | 1000 | -1 | -1 | -1.3333
2008-06-04 07:00 |  | 19.1 | 1000 | -2 | -3 | -0.33333
2008-06-04 08:00 |  | 19.1 | 1000 | -2 | -9 | -1.6667
2008-06-04 09:00 |  | 19.1 | 1000 | 0 | -4 | -6.6667
2008-06-04 10:00 |  | 18.9 | 1000 | 1 | -16 | -0.66667
2008-06-04 11:00 |  | 18.7 | 1000 | -1 | -12 | -6
2008-06-04 12:00 |  | 18.6 | 1007.5036 | -2 | -5 | -5
2008-06-04 13:00 |  | 18.8 | 999 | 0 | 0 | -2.5
2008-06-04 14:00 |  | 18.9 | 999 | 0 | -1 | -4.3333
2008-06-04 15:00 |  | 18.7 | 999 | -3 | -7 | -4.6667
2008-06-04 16:00 |  | 18.7 | 999 | -6 | -2 | 0.5
2008-06-04 17:00 |  | 18.8 | 999 | -2 | -2 | -3
2008-06-04 18:00 |  | 18.8 | 999 | -2 | -3 | -1.6667
2008-06-04 19:00 |  | 18.9 | 1000 | -1 | -5 | -2
2008-06-04 20:00 |  | 18.9 | 1000 | -2 | -4 | -2.3333
2008-06-04 21:00 |  | 18.9 | 1000 | -2 | -3 | -3.3333
2008-06-04 22:00 |  | 18.9 | 1000 | -2 | 1 | -1.3333
2008-06-04 23:00 |  | 18.9 | 1000 | -4 | 7 | -1.6667
2008-06-05 |  | 19 | 1000 | -3 | 0 | -2.6667
2008-06-05 01:00 |  | 19.1 | 999 | -3 | -5 | -5
2008-06-05 02:00 |  | 19 | 999 | -3 | -8 | -3.3333
2008-06-05 03:00 |  | 19 | 999 | -3 | -5 | -2.3333
2008-06-05 04:00 |  | 19 | 999 | -2 | -5 | -3.3333
2008-06-05 05:00 |  | 19 | 999 | -3 | -3 | -2
2008-06-05 06:00 |  | 19.1 | 999 | -1 | -4 | -3
2008-06-05 07:00 |  | 19.1 | 999 | -2 | -4 | -3.3333
2008-06-05 08:00 |  | 19.1 | 999 | -2 | -5 | -6
2008-06-05 09:00 |  | 19 | 999 | 1 | -4 | -4.3333
2008-06-05 10:00 |  | 19 | 999 | 1 | -8 | -3
2008-06-05 11:00 |  | 19.1 | 999 | -2 | 1 | -3.6667
2008-06-05 12:00 |  | 19.1 | 998 | -4 | -2 | -2
2008-06-05 13:00 |  | 19.3 | 999 | -1 | -8 | -2
2008-06-05 14:00 |  | 19.1 | 999 | -1 | -7 | -8.3333
2008-06-05 15:00 |  | 18.8 | 999 | 2 | -11 | -4.6667
2008-06-05 16:00 |  | 18.6 | 1000 | -1 | -4 | 0.66667
2008-06-05 17:00 |  | 18.8 | 1000 | -6 | -5 | -2
2008-06-05 18:00 |  | 18.9 | 1000 | -2 | -5 | -5
2008-06-05 19:00 |  | 18.9 | 1000 | -2 | -5 | -1.3333
2008-06-05 20:00 |  | 18.9 | 1001 | -2 | -5 | -2.3333
2008-06-05 21:00 |  | 19 | 1001 | -2 | -7 | -2
2008-06-05 22:00 |  | 18.9 | 1001 | -2 | -5 | -2.6667
2008-06-05 23:00 |  | 19 | 1001 | -1 | -4 | -3.3333
2008-06-06 |  | 19 | 1001 | -1 | -5 | -3.3333
2008-06-06 01:00 |  | 19 | 1001 | -3 | -5 | -2.6667
2008-06-06 02:00 |  | 19 | 1001 | -2 | -5 | -2.6667
2008-06-06 03:00 |  | 19 | 1001 | -1 | -5 | -3.3333
2008-06-06 04:00 |  | 19 | 1001 | -1 | -3 | -3.3333
2008-06-06 05:00 |  | 19.1 | 1001 | -1 | 0 | -3.6667
2008-06-06 06:00 |  | 19.1 | 1002 | 0 | -4 | -0.66667
2008-06-06 07:00 |  | 19.1 | 1002 | -1 | -3 | -1.6667
2008-06-06 08:00 |  | 19.1 | 1001 | -1 | -6 | -1.6667
2008-06-06 09:00 |  | 19 | 1001 | -1 | -5 | -3.3333
2008-06-06 10:00 |  | 19 | 1002 | -3 | -5 | -2.6667
2008-06-06 11:00 |  | 18.8 | 1002 | -1 | 2 | -3
2008-06-06 12:00 |  | 18.6 | 1002 | -2 | -2 | -2
2008-06-06 13:00 |  | 18.7 | 1002 | -1 | -8 | -2
2008-06-06 14:00 |  | 18.7 | 1002 | 2 |  | -2.3333
2008-06-06 15:00 |  | 18.5 | 1001 | -1 | -3 | -1.6667
2008-06-06 16:00 |  | 18.4 | 1002 | -3 | 0 | -3.3333
2008-06-06 17:00 |  | 18.5 | 1002 | -2 | -10 | -0.66667
2008-06-06 18:00 |  | 18.6 | 1002 | -4 | 6 | -2.3333
2008-06-06 19:00 |  | 18.6 | 1003 | -1 | -13 | -1.6667
2008-06-06 20:00 |  | 18.9 | 1004 | -1 | 2 | -1
2008-06-06 21:00 |  | 18.9 | 1004 | -2 | -1 | -2
2008-06-06 22:00 |  | 18.9 | 1004 | 1 | -5 | -2.6667
2008-06-06 23:00 |  | 19 | 1004 | 0 | -3 | -3
2008-06-07 |  | 19 | 1004 | 0 | -4 | -3.3333
2008-06-07 01:00 |  | 19.1 | 1004 | -2 | -3 | -2
2008-06-07 02:00 |  | 19.1 | 1004 | -1 | -3 | -3.3333
2008-06-07 03:00 |  | 19.1 | 1004 | -2 | -3 | -1.3333
2008-06-07 04:00 |  | 19.1 | 1004 | 0 | -1 | -3
2008-06-07 05:00 |  | 19.1 | 1004 | -2 | 0 | -2
2008-06-07 06:00 |  | 19.1 | 1005 | -1 | -3 | -2
2008-06-07 07:00 |  | 19.1 | 1004 | 0 | 1 | -1.6667
2008-06-07 08:00 |  | 19.1 | 1004 | -4 | 1 | -2.3333
2008-06-07 09:00 |  | 19.1 | 1004 | -2 | 3 | -3.3333
2008-06-07 10:00 |  | 19 | 1004 | 0 | 0 | -3
2008-06-07 11:00 |  | 18.7 | 1004 | -4 | -6 | -4.125
2008-06-07 12:00 |  | 18.7 | 1004 | 0 | -3 | -4
2008-06-07 13:00 |  | 18.7 | 1004 | -1 | -1 | -4
2008-06-07 14:00 |  | 18.5 | 1004 | 1 | -3 | -2.6667
2008-06-07 15:00 |  | 18.6 | 1004 | -2 | -11 | -4.6667
2008-06-07 16:00 |  | 18.4 | 1004 | 0 | -1 | -3
2008-06-07 17:00 |  | 18.5 | 1004 | -1 | -16 | -3
2008-06-07 18:00 |  | 18.6 | 1004 | -2 | -10 | -3
2008-06-07 19:00 |  | 18.7 | 1004 | -4 | 1 | -2
2008-06-07 20:00 |  | 18.8 | 1005 | -3 | 6 | -2.6667
2008-06-07 21:00 |  | 18.9 | 1006 | -4 | -2 | -2.6667
2008-06-07 22:00 |  | 19 | 1006 | -2 | -4 | -2.3333
2008-06-07 23:00 |  | 18.9 | 1006 | -3 | -2 | -3.6667
2008-06-08 |  | 19 | 1007 | -3 | -4 | -3
2008-06-08 01:00 |  | 18.9 | 1007 | -3 | -5 | -1.6667
2008-06-08 02:00 |  | 19 | 1007 | -3 | -8 | -1.6667
2008-06-08 03:00 |  | 19 | 1007 | -3 | -3 | -2.6667
2008-06-08 04:00 |  | 19.1 | 1008 | -2 | -5 | -1
2008-06-08 05:00 |  | 19.1 | 1008 | -2 | -1 | -2
2008-06-08 06:00 |  | 19.1 | 1008 | -2 | -9 | -1
2008-06-08 07:00 |  | 19 | 1008 | -1 | 0 | -1.3333
2008-06-08 08:00 |  | 19 | 1008 | 0 | -3 | -3
2008-06-08 09:00 |  | 18.9 | 1008 | 3 | -15 | -3.3333
2008-06-08 10:00 |  | 18.9 | 1008 | -1 | -6 | -2.3333
2008-06-08 11:00 |  | 18.7 | 1008 | -1 | 7 | -4.6667
2008-06-08 12:00 |  | 18.4 | 1008 | -1 | 4 | -3
2008-06-08 13:00 |  | 17.9 | 1008 | -4 | -11 | -3
2008-06-08 14:00 |  | 18.2 | 1008 | 0 | -3 | -2.6667
2008-06-08 15:00 |  | 18.4 | 1008 | 4 | 0 | -1.6667
2008-06-08 16:00 |  | 18.4 | 1008 | -2 | -8 | -2.6667
2008-06-08 17:00 |  | 18.5 | 1008 | 2 | -10 | -2.6667
2008-06-08 18:00 |  | 18.4 | 1008 | 0 |  | -4
2008-06-08 19:00 |  | 18.6 | 1008 | -2 |  | -3.6667
2008-06-08 20:00 |  | 18.6 | 1009 | -9 | -2 | -2.6667
2008-06-08 21:00 |  | 18.9 | 1009 | -6 | 2 | -2
2008-06-08 22:00 |  | 18.9 | 1009 | -3 | -5 | -2
2008-06-08 23:00 |  | 19 | 1010 | -2 | -4 | -2
2008-06-09 |  | 18.9 | 1010 | -3 | -4 | -3.6667
2008-06-09 01:00 |  | 19 | 1010 | -3 | -4 | -3.3333
2008-06-09 02:00 |  | 19 | 1010 | -3 | -2 | -3.3333
2008-06-09 03:00 |  | 18.9 | 1010 | -3 | -3 | -2.6667
2008-06-09 04:00 |  | 19.1 | 1010 | -2 | 2 | -3
2008-06-09 05:00 |  | 19.1 | 1010 | -2 | 0 | -2.6667
2008-06-09 06:00 |  | 19.1 | 1010 | -3 | 10 | -2.6667
2008-06-09 07:00 |  | 19 | 1010 | -1 | 3 | -2.3333
2008-06-09 08:00 |  | 19 | 1010 | 2 | -8 | -2
2008-06-09 09:00 |  | 18.9 | 1010 | 0 | -9 | -3.3333
2008-06-09 10:00 |  | 18.7 | 1010 | -1 | -3 | -2
2008-06-09 11:00 |  | 18.4 | 1009 | -2 | -13 | -3.6667
2008-06-09 12:00 |  | 18.1 | 1009 | -4 | -13 | -4
2008-06-09 13:00 |  | 17.9 | 1009 | -2 | -6 | -3.3333
2008-06-09 14:00 |  | 18 | 1009 | -2 | -9 | -4
2008-06-09 15:00 |  | 18.4 | 1008 | 0 | -1 | -3.6667
2008-06-09 16:00 |  | 18.2 | 1008 | -2 | -1 | -2.3333
2008-06-09 17:00 |  | 18.3 | 1008 | 0 | 1 | -3.3333
2008-06-09 18:00 |  | 18.2 | 1008 | 0 | -2 | -4
2008-06-09 19:00 |  | 18.3 | 1008 | -1 | -13 | -2.6667
2008-06-09 20:00 |  | 18.4 | 1009 | -7 | -4 | -2.6667
2008-06-09 21:00 |  | 18.6 | 1009 | -7 | -4 | -3.3333
2008-06-09 22:00 |  | 18.6 | 1009 | -3 | -4 | -3.3333
2008-06-09 23:00 |  | 18.6 | 1009 | -3 | -2 | -4.3333
2008-06-10 |  | 18.9 | 1009 | -2 | -9 | -3.6667
2008-06-10 01:00 |  | 18.7 | 1009 | -2 | -4 | -4.6667
2008-06-10 02:00 |  | 18.8 | 1009 | -2 | -5 | -3.6667
2008-06-10 03:00 |  | 18.9 | 1008 | -3 | -5 | -4
2008-06-10 04:00 |  | 19 | 1009 | -1 | -5 | -3
2008-06-10 05:00 |  | 19 | 1009 | -2 | -3 | -3
2008-06-10 06:00 |  | 19 | 1009 | 1 | -8 | -2.6667
2008-06-10 07:00 |  | 19 | 1009 | 0 | -9 | -3.3333
2008-06-10 08:00 |  | 18.9 | 1009 | -2 | -10 | -2.3333
2008-06-10 09:00 |  | 18.8 | 1009 | -1 | -10 | -4
2008-06-10 10:00 |  | 18.7 | 1009 | 0 | -7 | -3
2008-06-10 11:00 |  | 18.6 | 1008 | 3 | -6 | -3.3333
2008-06-10 12:00 |  | 18.5 | 1008 | -3 | -7 | -4.6667
2008-06-10 13:00 |  | 18.1 | 1008 | -3 | -11 | -3
2008-06-10 14:00 |  | 18.5 | 1007 | -2 | -7 | -4.3333
2008-06-10 15:00 |  | 18.4 | 1007 | -1 | -13 | -4
2008-06-10 16:00 |  | 18.6 | 1007 | -3 | -11 | -3.3333
2008-06-10 17:00 |  | 18.5 | 1007 | 0 | -2 | -3.3333
2008-06-10 18:00 |  | 18.1 | 1008 | -2 | 3 | -2.6667
2008-06-10 19:00 |  | 18.3 | 1008 | -3 | -1 | -3.3333
2008-06-10 20:00 |  | 18.6 | 1009 | -7 | -3 | -1.6667
2008-06-10 21:00 |  | 18.7 | 1009 | -6 | -1 | -2.6667
2008-06-10 22:00 |  | 18.7 | 1010 | -3 | -2 | -3.6667
2008-06-10 23:00 |  | 18.9 | 1010 | 0 | -1 | -3
2008-06-11 |  | 18.9 | 1009 | -1 | -2 | -3.3333
2008-06-11 01:00 |  | 18.9 | 1009 | -3 | -5 | -2.6667
2008-06-11 02:00 |  | 18.9 | 1009 | -1 | -3 | -3
2008-06-11 03:00 |  | 19 | 1010 | -2 | -4 | -3.3333
2008-06-11 04:00 |  | 12.8738 | 1014.8384 | -1 | -2 | -3.6667
2008-06-11 05:00 |  | 19 | 1010 | -1 | -1 | -3
2008-06-11 06:00 |  | 19.1 | 1010 | -1 | -3 | -2.3333
2008-06-11 07:00 |  | 18.9 | 1010 | -2 | 0 | -3
2008-06-11 08:00 |  | 19 | 1010 | 0 | -3 | -4
2008-06-11 09:00 |  | 18.9 | 1009 | -1 | 1 | -3.6667
2008-06-11 10:00 |  | 18.8 | 1009 | -1 | 2 | -3.6667
2008-06-11 11:00 |  | 18.8 | 1009 | -4 | 1 | -3.6667
2008-06-11 12:00 |  | 18.7 | 1008 | -5 | -1 | -3.3333
2008-06-11 13:00 |  | 18.7 | 1008 | -4 | -1 | -3.3333
2008-06-11 14:00 |  | 18.6 | 1007 | -1 | -7 | -3.3333
2008-06-11 15:00 |  | 18.7 | 1007 | -6 | -4 | -4
2008-06-11 16:00 |  | 18.7 | 1006 | -5 | -3 | -4
2008-06-11 17:00 |  | 18.6 | 1006 | -2 | -4 | -3.6667
2008-06-11 18:00 |  | 18.7 | 1006 | -3 | -5 | -3.6667
2008-06-11 19:00 |  | 18.9 | 1005 | -4 | -8 | -4
2008-06-11 20:00 |  | 18.9 | 1005 | -2 | -7 | -4.3333
2008-06-11 21:00 |  | 19 | 1005 | -3 | -12 | -3.6667
2008-06-11 22:00 |  | 19.2 | 1004 | -2 |  | -4
2008-06-11 23:00 |  | 19.3 | 1004 | -3 | -10 | -3.6667
2008-06-12 |  | 19.3 | 1003 | -1 | -4 | -3.6667
2008-06-12 01:00 |  | 19.2 | 1003 | -2 | -9 | -3.6667
2008-06-12 02:00 |  | 19.1 | 1003 | -3 | -9 | -4.6667
2008-06-12 03:00 |  | 19.1 | 1003 | -2 | -8 | -3
2008-06-12 04:00 |  | 19 | 1003 | -2 | -8 | -3
2008-06-12 05:00 |  | 19 | 1004 | -1 | -3 | -2.6667
2008-06-12 06:00 |  | 19.1 | 1004 | -1 | -10 | -2.6667
2008-06-12 07:00 |  | 19.1 | 1004 | -4 | -7 | -3.6667
2008-06-12 08:00 |  | 19 | 1004 | -2 | -11 | -4
2008-06-12 09:00 |  | 19.1 | 1004 | -2 | -9 | -2.3333
2008-06-12 10:00 |  | 19.1 | 1003 | -2 | -5 | -4
2008-06-12 11:00 |  | 19.1 | 1003 | -4 | -6 | -3
2008-06-12 12:00 |  | 18.9 | 1003 | -1 | -1 | -2.3333
2008-06-12 13:00 |  | 18.9 | 1003 | -3 | -1 | -3
2008-06-12 14:00 |  | 19 | 1003 | -1 | -2 | -3.3333
2008-06-12 15:00 |  | 18.8 | 1003 | 0 | 1 | -3.3333
2008-06-12 16:00 |  | 18.7 | 1003 | -4 | -3 | -2.6667
2008-06-12 17:00 |  | 18.8 | 1003 | -2 | -4 | -3.3333
2008-06-12 18:00 |  | 18.8 | 1003 | 0 | -3 | -3
2008-06-12 19:00 |  | 19 | 1004 | -2 | -2 | -2.3333
2008-06-12 20:00 |  | 18.9 | 1004 | 1 | -4 | -1.6667
2008-06-12 21:00 |  | 19 | 1005 | -1 | -3 | -3.3333
2008-06-12 22:00 |  | 19 | 1005 | -3 | -4 | -2.6667
2008-06-12 23:00 |  | 18.9 | 1004 | -2 | -7 | -3.3333
2008-06-13 |  | 18.9 | 1004 | -3 | -4 | -3.3333
2008-06-13 01:00 |  | 19 | 1004 | -3 | -2 | -3
2008-06-13 02:00 |  | 19.1 | 1004 | -2 | -1 | -3.3333
2008-06-13 03:00 |  | 19 | 1004 | -3 | -2 | -3
2008-06-13 04:00 |  | 19 | 1004 | 0 | -2 | -3
2008-06-13 05:00 |  | 19 | 1004 | -1 | 0 | -3
2008-06-13 06:00 |  | 19 | 1004 | -2 | -1 | -3
2008-06-13 07:00 |  | 19.1 | 1004 | -2 | -1 | -2.3333
2008-06-13 08:00 |  | 19.1 | 1004 | -2 | -5 | -3.6667
2008-06-13 09:00 |  | 19 | 1003 | 0 | -5 | -2.6667
2008-06-13 10:00 |  | 19 | 1003 | 1 | -2 | -3
2008-06-13 11:00 |  | 19 | 1003 | -1 | -2 | -2.5
2008-06-13 12:00 |  | 18.9 | 1003 | 2 | -6 | -2.6667
2008-06-13 13:00 |  | 19 | 1003 | -2 | -2 | -3
2008-06-13 14:00 |  | 18.9 | 1002 | 2 | -9 | -2.3333
2008-06-13 15:00 |  | 18.9 | 1002 | -2 | -8 | -4.3333
2008-06-13 16:00 |  | 18.9 | 1002 | -1 | -4 | -3
2008-06-13 17:00 |  | 19 | 1002 | 1 | -2 | -3.6667
2008-06-13 18:00 |  | 18.9 | 1002 | -6 | 1 | -3
2008-06-13 19:00 |  | 19 | 1002 | 0 | -1 | -2.3333
2008-06-13 20:00 |  | 19 | 1003 | -2 | 0 | -2
2008-06-13 21:00 |  | 19 | 1003 | -3 | -2 | -2.6667
2008-06-13 22:00 |  | 19 | 1003 | 1 | -1 | -3.6667
2008-06-13 23:00 |  | 19 | 1002 | -2 | 0 | -3.6667
2008-06-14 |  | 19 | 1002 | 1 | -1 | -3.3333
2008-06-14 01:00 |  | 19.1 | 1002 | -2 | -2 | -3.3333
2008-06-14 02:00 |  | 19 | 1001 | -3 | -3 | -3.6667
2008-06-14 03:00 |  | 19.1 | 1001 | -1 | -2 | -3
2008-06-14 04:00 |  | 19 | 1001 | 1 | -1 | -2.6667
2008-06-14 05:00 |  | 19.1 | 1001 | 1 | -3 | -2.6667
2008-06-14 06:00 |  | 19.1 | 1001 | 1 | -1 | -3
2008-06-14 07:00 |  | 19.1 | 1002 | -3 | -10 | -2.6667
2008-06-14 08:00 |  | 19.1 | 1001 | -2 | -5 | -4.3333
2008-06-14 09:00 |  | 19 | 1001 | -2 | 3 | -3.3333
2008-06-14 10:00 |  | 19 | 1000 | -4 | 4 | -4
2008-06-14 11:00 |  | 18.7 | 1000 | -1 | 0 | -3
2008-06-14 12:00 |  | 18.7 | 1000 | -1 | -5 | -3
2008-06-14 13:00 |  | 18.7 | 1000 | 3 | 4 | -4
2008-06-14 14:00 |  | 18.5 | 999 | 0 | -4 | -4
2008-06-14 15:00 |  | 18.4 | 999 | -5 | -2 | -3.6667
2008-06-14 16:00 |  | 18.4 | 999 | 0 | -10 | -4.3333
2008-06-14 17:00 |  | 18.5 | 999 | 0 | -3 | -2.6667
2008-06-14 18:00 |  | 18.6 | 999 | -1 | -5 | -3
2008-06-14 19:00 |  | 18.7 | 999 | -2 | -4 | -3.6667
2008-06-14 20:00 |  | 18.7 | 999 | -1 | -2 | -2
2008-06-14 21:00 |  | 18.9 | 999 | -2 | -10 | -3
2008-06-14 22:00 |  | 18.9 | 999 | -1 | -5 | -3.6667
2008-06-14 23:00 |  | 19 | 998 | -2 | -5 | -4
2008-06-15 |  | 19 | 998 | -3 | -4 | -3.6667
2008-06-15 01:00 |  | 18.9 | 998 | -2 | -2 | -3
2008-06-15 02:00 |  | 19 | 997 | -1 | -3 | -4.3333
2008-06-15 03:00 |  | 19 | 997 | -2 | -3 | -2.3333
2008-06-15 04:00 |  | 19.1 | 997 | 0 | -1 | -2
2008-06-15 05:00 |  | 19 | 997 | -2 | -2 | -3.3333
2008-06-15 06:00 |  | 19.1 | 997 | -4 | 2 | -3
2008-06-15 07:00 |  | 19 | 997 | -2 | -5 | -4
2008-06-15 08:00 |  | 19 | 996 | -2 | -5 | -3.3333
2008-06-15 09:00 |  | 19 | 996 | -3 | -8 | -2.3333
2008-06-15 10:00 |  | 19 | 996 | 0 | -1 | -3
2008-06-15 11:00 |  | 18.9 | 996 | -3 | -9 | -2.5
2008-06-15 12:00 |  | 19.1 | 996 | 0 | -7 | -2.6667
2008-06-15 13:00 |  | 19.1 | 995 | -4 | -10 | -3.6667
2008-06-15 14:00 |  | 19 | 995 | -2 | -7 | -4
2008-06-15 15:00 |  | 18.8 | 995 | 0 | -3 | -4.3333
2008-06-15 16:00 |  | 18.8 | 995 | -1 | -4 | -3.6667
2008-06-15 17:00 |  | 18.8 | 994 | 0 | -3 | -3.6667
2008-06-15 18:00 |  | 18.8 | 994 | -1 | -2 | -3.3333
2008-06-15 19:00 |  | 18.8 | 995 | -7 | 0 | -3
2008-06-15 20:00 |  | 18.7 | 995 | -2 | 0 | -1.6667
2008-06-15 21:00 |  | 18.9 | 995 | -3 | -2 | -2.3333
2008-06-15 22:00 |  | 19 | 996 | -2 | -2 | -2.6667
2008-06-15 23:00 |  | 18.9 | 996 | -2 | -1 | -2.3333
2008-06-16 |  | 19 | 996 | -1 | -3 | -2.3333
2008-06-16 01:00 |  | 19 | 996 | 0 | -4 | -2.3333
2008-06-16 02:00 |  | 19.1 | 996 | -1 | -4 | -2.6667
2008-06-16 03:00 |  | 19 | 996 | -1 | -2 | -3.3333
2008-06-16 04:00 |  | 19 | 996 | 1 | 0 | -2.3333
2008-06-16 05:00 |  | 19 | 996 | 1 | 1 | -3
2008-06-16 06:00 |  | 19.1 | 996 | 0 | -4 | 0
2008-06-16 07:00 |  | 19.1 | 996 | -1 | -1 | -1.6667
2008-06-16 08:00 |  | 19.1 | 997 | -2 | 1 | -3
2008-06-16 09:00 |  | 19.1 | 996 | 0 | -2 | -2.3333
2008-06-16 10:00 |  | 18.9 | 997 | 0 | -4 | -3.3333
2008-06-16 11:00 |  | 18.9 | 996 | -2 | -5 | -3.3333
2008-06-16 12:00 |  | 19.1 | 996 | 0 | -5 | -3
2008-06-16 13:00 |  | 19 | 996 | -3 | -6 | -2
2008-06-16 14:00 |  | 18.8 | 996 | -4 | -3 | -3
2008-06-16 15:00 |  | 18.5 | 995 | -5 | 0 | -4
2008-06-16 16:00 |  | 18.4 | 995 | -4 | -2 | -3.6667
2008-06-16 17:00 |  | 18.6 | 995 | 0 | -1 | -3
2008-06-16 18:00 |  | 18.5 | 996 | 1 | -2 | -3
2008-06-16 19:00 |  | 18.5 | 996 | -4 | -4 | -2.6667
2008-06-16 20:00 |  | 18.6 | 996 | -3 | -1 | -3
2008-06-16 21:00 |  | 18.8 | 997 | -1 | 1 | -2.6667
2008-06-16 22:00 |  | 18.8 | 997 | -1 | -2 | -2.6667
2008-06-16 23:00 |  | 18.9 | 997 | -1 | -2 | -3
2008-06-17 |  | 18.9 | 997 | -2 | -2 | -2.6667
2008-06-17 01:00 |  | 18.9 | 997 | -3 | -4 | -3.6667
2008-06-17 02:00 |  | 19 | 997 | -2 | -3 | -2.6667
2008-06-17 03:00 |  | 19 | 997 | -1 | -2 | -2.6667
2008-06-17 04:00 |  | 19.1 | 997 | -2 | -1 | -3.6667
2008-06-17 05:00 |  | 18.9 | 997 | -1 | 1 | -2.6667
2008-06-17 06:00 |  | 19 | 997 | -1 | 2 | -2.3333
2008-06-17 07:00 |  | 19 | 997 | -2 | -1 | -3.3333
2008-06-17 08:00 |  | 19.1 | 997 | -1 | -2 | -3.6667
2008-06-17 09:00 |  | 18.9 | 997 | 0 | 2 | -1.6667
2008-06-17 10:00 |  | 18.8 | 996 | -3 | 5 | -4.6667
2008-06-17 11:00 |  | 18.6 | 997 | -2 | -1 | -3.6667
2008-06-17 12:00 |  | 18.5 | 997 | 4 | -1 | -1.3333
2008-06-17 13:00 |  | 18.6 | 997 |  | 0 | -2.3333
2008-06-17 14:00 |  | 18.5 | 996 | -2 | 2 | -4
2008-06-17 15:00 |  | 18.5 | 996 | -4 | -2 | -3
2008-06-17 16:00 |  | 18.3 | 996 | -1 | -4 | -3.6667
2008-06-17 17:00 |  | 18.5 | 996 | -1 | -4 | -3.3333
2008-06-17 18:00 |  | 18.6 | 996 | -2 | 5 | -6
2008-06-17 19:00 |  | 18.6 | 996 | -2 | -2 | -3.6667
2008-06-17 20:00 |  | 18.6 | 996 | -2 | -5 | -2.3333
2008-06-17 21:00 |  | 18.6 | 996 | -1 | -2 | -2.6667
2008-06-17 22:00 |  | 18.7 | 996 | -1 | -1 | -3
2008-06-17 23:00 |  | 18.8 | 996 | -1 | -9 | -3.6667
2008-06-18 |  | 18.6 | 996 | -1 | -9 | -3.3333
2008-06-18 01:00 |  | 18.8 | 995 | -1 | -5 | -3.6667
2008-06-18 02:00 |  | 18.7 | 995 | -1 | -1 | -3.3333
2008-06-18 03:00 |  | 18.6 | 995 | -3 | -2 | -3.6667
2008-06-18 04:00 |  | 18.7 | 995 | -3 | -4 | -1.6667
2008-06-18 05:00 |  | 18.7 | 994 | 0 | -1 | -2
2008-06-18 06:00 |  | 18.8 | 995 | -1 | -8 | -2.3333
2008-06-18 07:00 |  | 18.8 | 995 | -1 | 0 | -2
2008-06-18 08:00 |  | 18.9 | 995 | -1 | -3 | -4.6667
2008-06-18 09:00 |  | 18.9 | 995 | -3 | -8 | -3.3333
2008-06-18 10:00 |  | 19 | 995 | -1 | -5 | -3.3333
2008-06-18 11:00 |  | 18.9 | 994 | -3 | -10 | -3
2008-06-18 12:00 |  | 18.9 | 995 | -1 | -10 | -3.3333
2008-06-18 13:00 |  | 18.6 | 994 | -2 | -7 | -3.6667
2008-06-18 14:00 |  | 18.7 | 994 | -1 | -8 | -5.3333
2008-06-18 15:00 |  | 18.6 | 993 | -3 | 2 | -4.6667
2008-06-18 16:00 |  | 18.7 | 992 | -3 | -11 | -4
2008-06-18 17:00 |  | 18.6 | 992 | -3 | -7 | -5.3333
2008-06-18 18:00 |  | 18.7 | 991 | -4 | -13 | -4.6667
2008-06-18 19:00 |  | 18.7 | 989 | -3 | -10 | -6.3333
2008-06-18 20:00 |  | 18.7 | 989 | -5 | 0 | -3
2008-06-18 21:00 |  | 18.8 | 988 | -2 | -6 | -5.3333
2008-06-18 22:00 |  | 18.8 | 987 | -4 | 2 | -3
2008-06-18 23:00 |  | 18.8 | 986 | -1 | -2 | -3.3333
2008-06-19 |  | 18.9 | 987 | -3 | -15 | -2
2008-06-19 01:00 |  | 18.9 | 988 | 0 | -7 | -3.3333
2008-06-19 02:00 |  | 18.9 | 989 | -1 | -13 | -3.6667
2008-06-19 03:00 |  | 18.7 | 990 | 0 | -5 | -3.6667
2008-06-19 04:00 |  | 18.8 | 990 | 0 | -7 | -2.6667
2008-06-19 05:00 |  | 18.7 | 991 | -1 | -3 | -2.3333
2008-06-19 06:00 |  | 18.8 | 992 | 1 | -4 | -2
2008-06-19 07:00 |  | 18.8 | 993 | 0 | -6 | -2.6667
2008-06-19 08:00 |  | 18.8 | 994 | 1 | -6 | -1.6667
2008-06-19 09:00 |  | 18.8 | 994 | -1 | -3 | -2
2008-06-19 10:00 |  | 18.7 | 995 | 0 | 0 | -4.3333
2008-06-19 11:00 |  | 18.7 | 996 | -1 | -7 | -2
2008-06-19 12:00 |  | 18.4 | 996 | 1 | 1 | -1.6667
2008-06-19 13:00 |  | 18.6 | 997 | 3 | -4 | -0.33333
2008-06-19 14:00 |  | 18.3 | 997 |  | -4 | -1
2008-06-19 15:00 |  | 18.2 | 998 | 2 | -7 | -3.3333
2008-06-19 16:00 |  | 18.2 | 998 | -4 | -6 | -2
2008-06-19 17:00 |  | 18.3 | 998 | -2 | -1 | -3.3333
2008-06-19 18:00 |  | 18.5 | 999 | -1 | -5 | -2
2008-06-19 19:00 |  | 18.5 | 999 | -2 | 0 | -2.6667
2008-06-19 20:00 |  | 18.6 | 1000 | -1 | -2 | -2.3333
2008-06-19 21:00 |  | 18.7 | 1000 | -1 | -6 | -3
2008-06-19 22:00 |  | 18.7 | 1000 | -1 | -3 | -4.6667
2008-06-19 23:00 |  | 18.7 | 1000 | -2 | -5 | -3.6667
2008-06-20 |  | 18.9 | 1000 | -2 | -4 | -3.3333
2008-06-20 01:00 |  | 18.8 | 1000 | -1 | -8 | -2
2008-06-20 02:00 |  | 18.8 | 1000 | -2 | -5 | -4
2008-06-20 03:00 |  | 18.8 | 1000 | -1 | -6 | -2
2008-06-20 04:00 |  | 18.8 | 1007.3032 | 0 | -5 | -2
2008-06-20 05:00 |  | 18.9 | 1001 | 0 | -9 | -2.6667
2008-06-20 06:00 |  | 18.8 | 1001 | -1 | -11 | -2.6667
2008-06-20 07:00 |  | 18.9 | 1002 | 0 | -4 | -4
2008-06-20 08:00 |  | 18.9 | 1002 | -2 | -7 | -2.3333
2008-06-20 09:00 |  | 18.8 | 1002 | -1 | -2 | -3.6667
2008-06-20 10:00 |  | 18.8 | 1003 | -2 | -10 | -2.5
2008-06-20 11:00 |  | 18.9 | 1003 | -2 | -12 | 0.66667
2008-06-20 12:00 |  | 18.6 | 1003 | -1 | -2 | -2
2008-06-20 13:00 |  | 18.6 | 1002 | 3 | -4 | -4
2008-06-20 14:00 |  | 18.5 | 1003 | 1 | 2 | -2.3333
2008-06-20 15:00 |  | 18.5 | 1003 | -3 | -3 | -3
2008-06-20 16:00 |  | 18.7 | 1003 | -3 | -1 | -4.3333
2008-06-20 17:00 |  | 18.8 | 1003 | -2 | -4 | -3.6667
2008-06-20 18:00 |  | 18.9 | 1003 | 0 | -12 | -3.6667
2008-06-20 19:00 |  | 18.9 | 1003 | 0 | -8 | -3
2008-06-20 20:00 |  | 18.9 | 1003 | -2 | -7 | -2.6667
2008-06-20 21:00 |  | 19 | 1003 | -3 | -3 | -3.6667
2008-06-20 22:00 |  | 19.1 | 1003 | -2 | -3 | -2.6667
2008-06-20 23:00 |  | 19 | 1003 | -2 | -4 | -4
2008-06-21 |  | 18.9 | 1002 | -2 | -5 | -3.5
2008-06-21 01:00 |  | 19 | 1002 | -1 | -2 | -3.5
2008-06-21 02:00 |  | 19.1 | 1002 | -2 | -8 | -5
2008-06-21 03:00 |  | 19.1 | 1001 | -2 | -9 | -3
2008-06-21 04:00 |  | 19.1 | 1001 | -3 | -8 | -2.5
2008-06-21 05:00 |  | 19.1 | 1000 | -2 | 0 | -1.5
2008-06-21 06:00 |  | 19.1 | 1000 | -3 | 4 | -3
2008-06-21 07:00 |  | 19.1 | 1000 | -3 | 1 | -3
2008-06-21 08:00 |  | 19.2 | 1000 | -3 | -2 | -1.5
2008-06-21 09:00 |  | 19.1 | 999 | -2 | -3 | -3
2008-06-21 10:00 |  | 19.3 | 999 | -3 | 5 | -3
2008-06-21 11:00 |  | 19.3 | 999 | 1 | -1 | -2
2008-06-21 12:00 |  | 18.9 | 998 | -2 | -5 | -4.5
2008-06-21 13:00 |  | 19.1 | 998 | -2 | -8 | -5
2008-06-21 14:00 |  | 19 | 998 | -1 | -12 | -4.5
2008-06-21 15:00 |  | 19 | 997 | -1 | -4 | -3.5
2008-06-21 16:00 |  | 18.7 | 997 | -3 | -5 | -5
2008-06-21 17:00 |  | 18.7 | 996 | -3 | -5 | -5
2008-06-21 18:00 |  | 18.9 | 996 | -4 | -6 | -3
2008-06-21 19:00 |  | 18.8 | 995 | -2 | -5 | -3
2008-06-21 20:00 |  | 18.7 | 995 | -3 | -7 | -2.5
2008-06-21 21:00 |  | 18.7 | 994 | -3 | -7 | -2.5
2008-06-21 22:00 |  | 19 | 994 | -4 | -7 | -4
2008-06-21 23:00 |  | 19 | 993 | -2 | -8 | -4
2008-06-22 |  | 19.1 | 992 | -4 | -16 | -4.5
2008-06-22 01:00 |  | 18.9 | 992 | -2 | -9 | -2.5
2008-06-22 02:00 |  | 18.9 | 991 | -4 | -9 | -4
2008-06-22 03:00 |  | 18.8 | 990 | -3 | -8 | -2
2008-06-22 04:00 |  | 18.7 | 991 | -1 | -18 | -4.5
2008-06-22 05:00 |  | 18.8 | 992 | 1 | -13 | -5.5
2008-06-22 06:00 |  | 18.7 | 992 | 0 | -10 | -3.5
2008-06-22 07:00 |  | 18.6 | 993 | -1 | -6 | 0
2008-06-22 08:00 |  | 18.7 | 994 | 1 | -7 | -1
2008-06-22 09:00 |  | 18.5 | 994 | 1 | -6 | -2.5
2008-06-22 10:00 |  | 18.5 | 995 | 0 | -6 | 0
2008-06-22 11:00 |  | 18.5 | 995 | -1 | -5 | 0
2008-06-22 12:00 |  | 18.3 | 996 | 1 | -11 | -0.5
2008-06-22 13:00 |  | 18.3 | 996 | 3 | -4 | 0.5
2008-06-22 14:00 |  | 18.3 | 997 | 0 | 1 | 0.5
2008-06-22 15:00 |  | 18.2 | 997 | -1 | -8 | 0.5
2008-06-22 16:00 |  | 18.4 | 997 | 0 | -4 | 1.5
2008-06-22 17:00 |  | 18.4 | 998 | 0 | -2 | 1
2008-06-22 18:00 |  | 18.5 | 998 | 1 | 0 | -1.5
2008-06-22 19:00 |  | 18.5 | 999 | 0 | 0 | -2
2008-06-22 20:00 |  | 18.7 | 1000 | -1 | -1 | -1
2008-06-22 21:00 |  | 18.8 | 1000 | -2 | -3 | 0.5
2008-06-22 22:00 |  | 18.7 | 1001 | 0 | -3 | -1
2008-06-22 23:00 |  | 18.8 | 1001 | 0 | -5 | -1
2008-06-23 |  | 18.8 | 1001 | 2 | -7 | -1.5
2008-06-23 01:00 |  | 18.9 | 1002 | 0 | -6 | -2
2008-06-23 02:00 |  | 19 | 1002 | 1 | -9 | -3.5
2008-06-23 03:00 |  | 19 | 1003 | -1 | -8 | -1.5
2008-06-23 04:00 |  | 19 | 1003 | 0 | -4 | -2
2008-06-23 05:00 |  | 18.9 | 1004 | -2 | -1 | -0.5
2008-06-23 06:00 |  | 19 | 1004 | -2 | -4 | -1
2008-06-23 07:00 |  | 19.1 | 1005 | -1 | -1 | -2
2008-06-23 08:00 |  | 19 | 1005 | -2 | -5 | -1
2008-06-23 09:00 |  | 19 | 1005 | 0 | -4 | -3
2008-06-23 10:00 |  | 18.9 | 1005 | 2 | 0 | -2.5
2008-06-23 11:00 |  | 19 | 1005 | -4 | -5 | -2.5
2008-06-23 12:00 |  | 18.8 | 1005 | 4 | -4 | -2
2008-06-23 13:00 |  | 18.5 | 1005 | 2 | -3 | -3.5
2008-06-23 14:00 |  | 18.5 | 1004 | -2 | -17 | -3.5
2008-06-23 15:00 |  | 18.2 | 1004 | -2 | 9 | -4
2008-06-23 16:00 |  | 18.3 | 1004 | -4 | 3 | -3.5
2008-06-23 17:00 |  | 18.3 | 1004 | 0 | -1 | -3
2008-06-23 18:00 |  | 18.4 | 1004 | 3 | 1 | -2.5
2008-06-23 19:00 |  | 18.5 | 1004 | -6 | 2 | -1.5
2008-06-23 20:00 |  | 18.7 | 1005 | -3 | 1 | -3.5
2008-06-23 21:00 |  | 18.8 | 1004 | -3 | -7 | -3
2008-06-23 22:00 |  | 18.9 | 1004 | -1 | -8 | -1.5
2008-06-23 23:00 |  | 18.8 | 1004 | -1 | -7 | -3.5
2008-06-24 |  | 18.9 | 1004 | -3 | -4 | -5.5
2008-06-24 01:00 |  | 19 | 1003 | -1 | -6 | -4
2008-06-24 02:00 |  | 18.9 | 1003 | -1 | -7 | -3
2008-06-24 03:00 |  | 19 | 1003 | 0 | -6 | -3
2008-06-24 04:00 |  | 19 | 1003 | -1 | -3 | -3.5
2008-06-24 05:00 |  | 19.1 | 1002 | -1 | 3 | -2.5
2008-06-24 06:00 |  | 19 | 1003 | -1 | -3 | -2
2008-06-24 07:00 |  | 19.1 | 1003 | -1 | -2 | -2
2008-06-24 08:00 |  | 18.9 | 1002 | 0 | -8 | -4
2008-06-24 09:00 |  | 19 | 1002 | -8 | -8 | -0.5
2008-06-24 10:00 |  | 19 | 1002 | -1 | -7 | -5
2008-06-24 11:00 |  | 19 | 1001 | 4 | -7 | -1.5
2008-06-24 12:00 |  | 18.9 | 1001 | 2 | -6 | -6.5
2008-06-24 13:00 |  | 18.6 | 1000 | -2 | -9 | -8
2008-06-24 14:00 |  | 18.7 | 1000 | 1 | -9 | -4
2008-06-24 15:00 |  | 18.7 | 999 | -3 | -3 | -4.5
2008-06-24 16:00 |  | 18.3 | 999 | -3 | -2 | -6
2008-06-24 17:00 |  | 18.5 | 998 | -5 | 3 | -6
2008-06-24 18:00 |  | 18.2 | 998 | -4 | -4 | -5.5
2008-06-24 19:00 |  | 18.4 | 998 | -7 | -5 | -4.5
2008-06-24 20:00 |  | 18.5 | 998 | -3 | -6 | -4
2008-06-24 21:00 |  | 18.6 | 998 | -4 | -5 | -7
2008-06-24 22:00 |  | 18.8 | 998 | -4 | -1 | -9
2008-06-24 23:00 |  | 18.7 | 997 | -5 | 1 | -8
2008-06-25 |  | 18.7 | 997 | -5 |  | -6.5
2008-06-25 01:00 |  | 18.6 | 997 | -3 | 2 | -10
2008-06-25 02:00 |  | 18.8 | 997 | -4 | -2 | -8
2008-06-25 03:00 |  | 18.7 | 997 | -4 | -7 | -3.5
2008-06-25 04:00 |  | 18.8 | 996 | -3 | -3 | -2.5
2008-06-25 05:00 |  | 18.6 | 997 | -2 | -4 | -4.5
2008-06-25 06:00 |  | 18.8 | 997 | 0 | -3 | 0.5
2008-06-25 07:00 |  | 18.6 | 997 | -3 | -12 | -7.5
2008-06-25 08:00 |  | 18.7 | 998 | -1 | -7 | -5
2008-06-25 09:00 |  | 18.6 | 998 | -2 | -5 | 7
2008-06-25 10:00 |  | 18.5 | 999 | -3 | -4 | -6
2008-06-25 11:00 |  | 18.3 | 1000 | 0 |  | -2
2008-06-25 12:00 |  | 18.4 | 1000 | -2 | -5 | 4
2008-06-25 13:00 |  | 18.4 | 1001 | 2 | -2 | -5
2008-06-25 14:00 |  | 18.3 | 1001 | -2 | -7 | -3.5
2008-06-25 15:00 |  | 18.4 | 1001 | 1 | -3 | 1.5
2008-06-25 16:00 |  | 18.5 | 1002 | 1 | -5 | -4.5
2008-06-25 17:00 |  | 18.4 | 1002 | -2 | -7 | -3.5
2008-06-25 18:00 |  | 18.4 | 1003 | -5 | -8 | 0.5
2008-06-25 19:00 |  | 18.5 | 1003 | -2 | -1 | -3
2008-06-25 20:00 |  | 18.8 | 1004 | -2 | -7 | -4.5
2008-06-25 21:00 |  | 18.7 | 1004 | -1 | -7 | -3
2008-06-25 22:00 |  | 18.8 | 1004 | -2 | -8 | -7.5
2008-06-25 23:00 |  | 18.9 | 1004 | -1 | -6 | -4
2008-06-26 |  | 18.7 | 1004 | -1 | -1 | -3
2008-06-26 01:00 |  | 18.8 | 1004 | -1 | -6 | -2.5
2008-06-26 02:00 |  | 18.8 | 1004 | -3 | -7 | -2.5
2008-06-26 03:00 |  | 18.9 | 1004 | -2 | -8 | -4.5
2008-06-26 04:00 |  | 18.9 | 1004 | -1 | -6 | -5
2008-06-26 05:00 |  | 18.8 | 1004 | -1 | -3 | -6.5
2008-06-26 06:00 |  | 19 | 1004 | -1 | -7 | -10
2008-06-26 07:00 |  | 18.9 | 1004 | 1 | -6 | -1.5
2008-06-26 08:00 |  | 18.8 | 1004 | -1 | -3 | -6.5
2008-06-26 09:00 |  | 18.7 | 1004 | 1 | -5 | 0.5
2008-06-26 10:00 |  | 18.5 | 1004 | 0 | -6 | -6.5
2008-06-26 11:00 |  | 18.5 | 1003 | 0 | -2 | -2.5
2008-06-26 12:00 |  | 18.5 | 1003 | -3 | -5 | -2
2008-06-26 13:00 |  | 18.4 | 1003 | 0 | -4 | -2.5
2008-06-26 14:00 |  | 18.4 | 1002 | 0 | -5 | -7
2008-06-26 15:00 |  | 18.4 | 1001 | -2 | -5 | -4
2008-06-26 16:00 |  | 18.4 | 1001 | -1 |  | -2.5
2008-06-26 17:00 |  | 18.3 | 1000 | -6 |  | -3.5
2008-06-26 18:00 |  | 18.4 | 999 | -8 |  | 1.5
2008-06-26 19:00 |  | 18.7 | 999 | -5 |  | -5
2008-06-26 20:00 |  | 19 | 999 | -1 |  | -5
2008-06-26 21:00 |  | 19.1 | 999 | 0 |  | -7.5
2008-06-26 22:00 |  | 19.1 | 1000 | -2 |  | -2
2008-06-26 23:00 |  | 19.1 | 1001 | -1 |  | 0.5
2008-06-27 |  | 18.9 | 1001 | 0 |  | -3
2008-06-27 01:00 |  | 18.9 | 1001 | -2 |  | -5
2008-06-27 02:00 |  | 18.9 | 1001 | -2 |  | -8.5
2008-06-27 03:00 |  | 18.9 | 1001 | 0 |  | -2
2008-06-27 04:00 |  | 18.9 | 1002 | -1 |  | -1.5
2008-06-27 05:00 |  | 18.8 | 1002 | 1 |  | -2.5
2008-06-27 06:00 |  | 18.9 | 1002 | -1 |  | -1.5
2008-06-27 07:00 |  | 19 | 1002 | 0 |  | -6
2008-06-27 08:00 |  | 19 | 1003 | -3 |  | -4.5
2008-06-27 09:00 |  | 19.1 | 1003 | -2 |  | -1
2008-06-27 10:00 |  | 19.1 | 1003 | 0 |  | -4.5
2008-06-27 11:00 |  | 19 | 1003 | -1 |  | -6.5
2008-06-27 12:00 |  | 18.8 | 1003 | -1 |  | -7
2008-06-27 13:00 |  | 18.8 | 1002 | -1 | -5 | -3.5
2008-06-27 14:00 |  | 18.6 | 1002 | -3 | -8 | -6.5
2008-06-27 15:00 |  | 18.9 | 1001 | -4 | -8 | -10.5
2008-06-27 16:00 |  | 18.9 | 1001 | -3 | -7 | -8
2008-06-27 17:00 |  | 18.8 | 1001 | -4 | -8 | -5.5
2008-06-27 18:00 |  | 18.9 | 1001 | -2 | -7 | -8.5
2008-06-27 19:00 |  | 18.9 | 1001 | -2 | -8 | -3
2008-06-27 20:00 |  | 18.9 | 1001 | -1 | -7 | -5
2008-06-27 21:00 |  | 18.9 | 1001 | -1 | -6 | -3.5
2008-06-27 22:00 |  | 18.8 | 1002 | -1 | -7 | -5.5
2008-06-27 23:00 |  | 18.8 | 1002 | -1 | -7 | -5
2008-06-28 |  | 18.8 | 1002 | -1 | -6 | -0.5
2008-06-28 01:00 |  | 19.1 | 1002 | -1 | -6 | -1
2008-06-28 02:00 |  | 19 | 1001 | -2 | -5 | -6
2008-06-28 03:00 |  | 18.9 | 1002 | 0 | -8 | -7.5
2008-06-28 04:00 |  | 19 | 1002 | -1 | -15 | -8
2008-06-28 05:00 |  | 19.1 | 1002 | -2 | -8 | -9.5
2008-06-28 06:00 |  | 19 | 1003 | 0 | -9 | -1.5
2008-06-28 07:00 |  | 19 | 1003 | 0 | -3 | 0.5
2008-06-28 08:00 |  | 19 | 1003 | -1 | -4 | 1
2008-06-28 09:00 |  | 18.8 | 1003 | -1 | -6 | 0
2008-06-28 10:00 |  | 18.5 | 1003 | -1 | -9 | -8.5
2008-06-28 11:00 |  | 18.6 | 1003 | 0 | -11 | -1.5
2008-06-28 12:00 |  | 18.5 | 1003 | 2 | 2 | -1.5
2008-06-28 13:00 |  | 18.5 | 1003 | 3 | -7 | -4
2008-06-28 14:00 |  | 18.4 | 1003 | 2 | -8 | -1
2008-06-28 15:00 |  | 18.6 | 1003 | -1 | -6 | -2.5
2008-06-28 16:00 |  | 18.6 | 1003 | -2 | -7 | -3
2008-06-28 17:00 |  | 18.6 | 1003 | -3 | -9 | -6.5
2008-06-28 18:00 |  | 18.4 | 1003 | -5 | -6 | -5.5
2008-06-28 19:00 |  | 18.5 | 1003 | -3 | -5 | -1.5
2008-06-28 20:00 |  | 18.7 | 1003 | -1 | -6 | -6
2008-06-28 21:00 |  | 18.8 | 1003 | -4 | -9 | -5
2008-06-28 22:00 |  | 18.9 | 1003 | -3 | -10 | -3
2008-06-28 23:00 |  | 18.9 | 1002 | -3 | -6 | -7
2008-06-29 |  | 18.9 | 1002 | -2 | -1 | -1
2008-06-29 01:00 |  | 18.9 | 1002 | -3 | -5 | -1.5
2008-06-29 02:00 |  | 18.8 | 1002 | -1 | -5 | -5
2008-06-29 03:00 |  | 18.8 | 1001 | -3 | -8 | -9
2008-06-29 04:00 |  | 18.8 | 1001 | -2 | -4 | -4.5
2008-06-29 05:00 |  | 18.9 | 1002 | -2 | -16 | -6.5
2008-06-29 06:00 |  | 18.8 | 1002 | -1 | -4 | -2.5
2008-06-29 07:00 |  | 18.8 | 1002 | -2 | -6 | 1
2008-06-29 08:00 |  | 18.7 | 1002 | 0 | -3 | 0
2008-06-29 09:00 |  | 18.8 | 1002 | 1 | -3 | -2
2008-06-29 10:00 |  | 18.5 | 1002 | 0 | -5 | -4
2008-06-29 11:00 |  | 18.8 | 1002 | -2 | -5 | 1
2008-06-29 12:00 |  | 18.7 | 1002 | -4 | -7 | -4.5
2008-06-29 13:00 |  | 18.4 | 1002 | -1 | -2 | -1.5
2008-06-29 14:00 |  | 18.6 | 1002 | 1 | -11 | -2
2008-06-29 15:00 |  | 18.6 | 1002 | -2 | -17 | -3.5
2008-06-29 16:00 |  | 18.4 | 1002 | 1 | -6 | -5
2008-06-29 17:00 |  | 18.4 | 1002 | 0 | -7 | -0.5
2008-06-29 18:00 |  | 18.5 | 1003 | -1 | -6 | -2
2008-06-29 19:00 |  | 18.6 | 1003 | -3 | -5 | -1
2008-06-29 20:00 |  | 18.7 | 1004 | -1 | -2 | -4.5
2008-06-29 21:00 |  | 18.9 | 1004 | -2 | -3 | -3
2008-06-29 22:00 |  | 18.8 | 1004 | 0 | -6 | -5.5
2008-06-29 23:00 |  | 18.9 | 1004 | -1 | -4 | -4
2008-06-30 |  | 18.9 | 1004 | -1 | -7 | -0.5
2008-06-30 01:00 |  | 18.9 | 1004 | -2 | -7 | -3
2008-06-30 02:00 |  | 18.9 | 1004 | -2 | -5 | -3.5
2008-06-30 03:00 |  | 19 | 1005 | -1 | -3 | -1
2008-06-30 04:00 |  | 18.9 | 1005 | 1 | -3 | -1
2008-06-30 05:00 |  | 18.9 | 1005 | 1 | -7 | -1.5
2008-06-30 06:00 |  | 19 | 1006 | 0 | -9 | 1
2008-06-30 07:00 |  | 18.9 | 1006 | -1 | -4 | -4.5
2008-06-30 08:00 |  | 18.9 | 1006 | -1 | -4 | -0.5
2008-06-30 09:00 |  | 18.8 | 1006 | -3 | -8 | -2.5
2008-06-30 10:00 |  | 18.8 | 1006 | -1 | -4 | 1
2008-06-30 11:00 |  | 18.6 | 1006 | 0 | -6 | -1.5
2008-06-30 12:00 |  | 18.5 | 1005 | 4 | -7 | -7
2008-06-30 13:00 |  | 18.4 | 1005 | 4 | -3 | -5
2008-06-30 14:00 |  | 18.5 | 1005 | 2 | -5 | -5
2008-06-30 15:00 |  | 18.4 | 1005 | 0 | -8 | -2
2008-06-30 16:00 |  | 18.6 | 1004 | -2 | -7 | -2.5
2008-06-30 17:00 |  | 18.5 | 1004 | -1 | -2 | -3.5
2008-06-30 18:00 |  | 18.5 | 1004 | -4 | -3 | 1.5
2008-06-30 19:00 |  | 18.6 | 1003 | -7 | -6 | -5.5
2008-06-30 20:00 |  | 18.6 | 1003 | -10 | -5 | -3.5
2008-06-30 21:00 |  | 18.9 | 1003 | -3 | -5 | 0
2008-06-30 22:00 |  | 18.9 | 1003 | -4 | -8 | -1.5
2008-06-30 23:00 |  | 18.9 | 1002 | -4 | -3 | -5
2008-07-01 |  | 18.9 | 1001 | -4 | -5 | -1.5
2008-07-01 01:00 |  | 19 | 1001 | -3 | -9 | -0.5
2008-07-01 02:00 |  | 19 | 1000 | -5 | -6 | -5
2008-07-01 03:00 |  | 19 | 999 | -5 | -6 | -4.5
2008-07-01 04:00 |  | 19 | 999 | -4 | -7 | -1
2008-07-01 05:00 |  | 19 | 998 | -7 | -5 | -5
2008-07-01 06:00 |  | 19 | 998 | -3 | -2 | -3
2008-07-01 07:00 |  | 18.9 | 998 | -4 | -18 | -2.5
2008-07-01 08:00 |  | 18.7 | 997 | 3 | -3 | -0.5
2008-07-01 09:00 |  | 18.8 | 996 | 1 | 8 | -3.5
2008-07-01 10:00 |  | 18.8 | 995 | -4 | 1 | -1
2008-07-01 11:00 |  | 18.3 | 994 | -2 | -3 | -1.5
2008-07-01 12:00 |  | 18 | 994 | -3 | -1 | -6
2008-07-01 13:00 |  | 17.3 | 993 | -3 | 0 | -3.5
2008-07-01 14:00 |  | 17.9 | 993 | -1 | -9 | -5
2008-07-01 15:00 |  | 18.3 | 993 | -1 | -2 | -2
2008-07-01 16:00 |  | 18.3 | 992 | -4 | -13 | -4.5
2008-07-01 17:00 |  | 18.4 | 993 | -7 |  | -2
2008-07-01 18:00 |  | 18.4 | 993 | -6 | 1 | -5
2008-07-01 19:00 |  | 18.6 | 992 | -4 | -24 | -1.5
2008-07-01 20:00 |  | 18.9 | 993 | -4 | -12 | -2.5
2008-07-01 21:00 |  | 19 | 993 | -2 | -8 | 0
2008-07-01 22:00 |  | 18.9 | 993 | -6 | -7 | -0.5
2008-07-01 23:00 |  | 19.1 | 993 | -3 | -4 | -2.5
2008-07-02 |  | 19 | 993 | -2 | -8 | -4
2008-07-02 01:00 |  | 18.8 | 993 | -2 | -6 | -3
2008-07-02 02:00 |  | 18.9 | 993 | -2 | -5 | -4.5
2008-07-02 03:00 |  | 18.9 | 992 | -3 | -7 | -1
2008-07-02 04:00 |  | 18.8 | 992 | -1 | -7 | -1.5
2008-07-02 05:00 |  | 18.9 | 992 | -2 | -3 | 1.5
2008-07-02 06:00 |  | 19 | 993 | -5 | -2 | -1
2008-07-02 07:00 |  | 18.9 | 993 | 2 | -3 | -2.5
2008-07-02 08:00 |  | 19.1 | 993 | -3 | -10 | -2
2008-07-02 09:00 |  | 19.1 | 992 | -3 | -3 | -1
2008-07-02 10:00 |  | 18.8 | 992 | -2 | -13 | -3.5
2008-07-02 11:00 |  | 19 | 992 | -3 | -10 | -3
2008-07-02 12:00 |  | 19 | 992 | -2 | -4 | -2
2008-07-02 13:00 |  | 19 | 992 | -1 | -5 | -4
2008-07-02 14:00 |  | 18.9 | 992 | 1 | 5 | -1
2008-07-02 15:00 |  | 18.9 | 991 | 4 | -7 | 1
2008-07-02 16:00 |  | 18.8 | 991 | 1 | -7 | -1.5
2008-07-02 17:00 |  | 18.7 | 991 | -6 | -10 | -6.5
2008-07-02 18:00 |  | 18.9 | 991 | -2 | -1 | -5
2008-07-02 19:00 |  | 18.7 | 991 | -3 | -3 | -2
2008-07-02 20:00 |  | 18.8 | 992 | 1 | -9 | 5
2008-07-02 21:00 |  | 18.9 | 992 | -2 | -4 | 1
2008-07-02 22:00 |  | 18.9 | 992 | -2 | -4 | -1
2008-07-02 23:00 |  | 18.9 | 991 | -3 | -7 | 0.5
2008-07-03 |  | 18.9 | 991 | -2 | -6 | 0
2008-07-03 01:00 |  | 18.9 | 991 | -2 | -7 | -0.5
2008-07-03 02:00 |  | 19 | 990 | -3 | -7 | 0
2008-07-03 03:00 |  | 19.1 | 990 | -3 | -8 | -3
2008-07-03 04:00 |  | 19 | 990 | -1 | -2 | -4.5
2008-07-03 05:00 |  | 18.9 | 990 | -2 |  | -3.5
2008-07-03 06:00 |  | 19.1 | 991 | -2 | -4 | -4
2008-07-03 07:00 |  | 19 | 992 | -1 | -12 | -3
2008-07-03 08:00 |  | 18.8 | 992 | -2 | -3 | -2.5
2008-07-03 09:00 |  | 18.8 | 993 | -2 | -2 | -1
2008-07-03 10:00 |  | 18.6 | 993 | 2 | 0 | -4
2008-07-03 11:00 |  | 18.6 | 994 | -3 | -4 | -2.5
2008-07-03 12:00 |  | 18.5 | 995 | -1 | -5 | 1.5
2008-07-03 13:00 |  | 18.6 | 995 | 6 | 0 | -4.5
2008-07-03 14:00 |  | 18.6 | 996 | 1 | -10 | -6
2008-07-03 15:00 |  | 18.5 | 996 | -2 | -8 | -7.5
2008-07-03 16:00 |  | 18.2 | 996 | 0 | -6 | -4.5
2008-07-03 17:00 |  | 18.5 | 997 | 0 | -7 | -3
2008-07-03 18:00 |  | 18.5 | 998 | 2 | -6 | -2
2008-07-03 19:00 |  | 18.5 | 998 | -2 | -2 | 1
2008-07-03 20:00 |  | 18.7 | 999 | -1 | -2 | 0.5
2008-07-03 21:00 |  | 18.9 | 999 | 0 | -5 | -1.5
2008-07-03 22:00 |  | 18.9 | 999 | -1 | -3 | 0
2008-07-03 23:00 |  | 19 | 999 | -1 | -5 | -2
2008-07-04 |  | 18.8 | 999 | 0 | -3 | 1.5
2008-07-04 01:00 |  | 19 | 999 | -2 | 0 | 2
2008-07-04 02:00 |  | 18.9 | 999 | -2 | -8 | -1.5
2008-07-04 03:00 |  | 19 | 999 | -1 | -4 | 0
2008-07-04 04:00 |  | 19 | 1000 | -1 | -2 | 0.5
2008-07-04 05:00 |  | 19 | 1000 | -1 | -4 | 2.5
2008-07-04 06:00 |  | 19.1 | 1000 | -1 | -8 | 1
2008-07-04 07:00 |  | 19 | 1000 | -3 | -15 | 1.5
2008-07-04 08:00 |  | 19 | 1000 | 0 | 0 | 2
2008-07-04 09:00 |  | 19 | 1000 | 1 | -7 | -3
2008-07-04 10:00 |  | 18.8 | 999 | 1 | -5 | -4
2008-07-04 11:00 |  | 19 | 999 | 0 | -9 | -4
2008-07-04 12:00 |  | 19 | 998 | -1 | -9 | -6
2008-07-04 13:00 |  | 19 | 998 | -2 | -5 | -3.5
2008-07-04 14:00 |  | 18.9 | 997 | -7 | -9 | -3
2008-07-04 15:00 |  | 18.6 | 997 | 1 | 0 | -4
2008-07-04 16:00 |  | 18.7 | 996 | -6 | -8 | -5
2008-07-04 17:00 |  | 18.7 | 996 | -7 | -4 | -7
2008-07-04 18:00 |  | 18.7 | 996 | -5 | 7 | 7
2008-07-04 19:00 |  | 18.6 | 995 | -2 | -1 | 5
2008-07-04 20:00 |  | 18.7 | 995 | 0 | -3 | -4
2008-07-04 21:00 |  | 18.8 | 994 | 4 | -9 | 3
2008-07-04 22:00 |  | 18.7 | 993 | 2 | 1 | -3
2008-07-04 23:00 |  | 18.8 | 992 | 5 | -6 | -7
2008-07-05 |  | 18.8 | 991 | 5 | -8 | 3
2008-07-05 01:00 |  | 18.8 | 989 | 4 | -3 | -10
2008-07-05 02:00 |  | 18.8 | 989 | 2 | 1 | -4
2008-07-05 03:00 |  | 18.7 | 988 | 4 | 3 | -1
2008-07-05 04:00 |  | 19 | 989 |  | -8 | 0
2008-07-05 05:00 |  | 19 | 989 |  | -14 | -1
2008-07-05 06:00 |  | 18.8 | 990 |  | -8 | -5
2008-07-05 07:00 |  | 18.8 | 990 |  | -9 | -4
2008-07-05 08:00 |  | 18.7 | 990 |  | -8 | 4
2008-07-05 09:00 |  | 18.8 | 990 |  | -4 | 4
2008-07-05 10:00 |  | 18.7 | 990 |  | -1 | 0
2008-07-05 11:00 |  | 18.5 | 990 |  | -4 | 1
2008-07-05 12:00 |  | 18.7 | 990 |  | -5 | -7
2008-07-05 13:00 |  | 18.6 | 989 |  | -9 | 2
2008-07-05 14:00 |  | 18.8 | 989 |  | -2 | 1
2008-07-05 15:00 |  | 18.8 | 988 |  | -3 | -4
2008-07-05 16:00 |  | 18.8 | 987 |  | -3 | 0
2008-07-05 17:00 |  | 18.9 | 987 |  | -3 | -2
2008-07-05 18:00 |  | 18.9 | 987 |  | -5 | -2
2008-07-05 19:00 |  | 19 | 987 |  | -7 | -5
2008-07-05 20:00 |  | 18.8 | 987 |  | -5 | -2
2008-07-05 21:00 |  | 18.7 | 987 |  | -1
2008-07-05 22:00 |  | 18.7 | 987 |  | -9 | 0
2008-07-05 23:00 |  | 18.7 | 987 |  | -5 | -4
2008-07-06 |  | 18.8 | 986 |  | -9 | 0
2008-07-06 01:00 |  | 18.8 | 985 |  | -8 | -3
2008-07-06 02:00 |  | 18.8 | 985 |  | -6 | -2
2008-07-06 03:00 |  | 18.8 | 984 |  | -13 | 1
2008-07-06 04:00 |  | 18.8 | 984 |  | -8 | 1
2008-07-06 05:00 |  | 18.8 | 983 |  | -5 | 0
2008-07-06 06:00 |  | 19 | 984 |  | -3 | -2
2008-07-06 07:00 |  | 18.9 | 984 |  | -4 | 4
2008-07-06 08:00 |  | 18.9 | 984 |  | -4 | 3
2008-07-06 09:00 |  | 18.7 | 983 |  | -3 | -1
2008-07-06 10:00 |  | 18.7 | 983 |  | -5 | 1
2008-07-06 11:00 |  | 18.6 | 984 |  | -10 | -9
2008-07-06 12:00 |  | 18.3 | 983 |  | -12 | -7
2008-07-06 13:00 |  | 18.3 | 984 |  | -2 | -1
2008-07-06 14:00 |  | 18.2 | 983 |  | -6 | -2
2008-07-06 15:00 |  | 18.3 | 983 |  | -4 | -3
2008-07-06 16:00 |  | 18.3 | 983 |  | -5 | -4
2008-07-06 17:00 |  | 18.5 | 983 |  | -6 | -3
2008-07-06 18:00 |  | 18.5 | 982 |  | -8 | 0
2008-07-06 19:00 |  | 18.7 | 983 |  | -11 | 1
2008-07-06 20:00 |  | 18.7 | 983 |  | -8 | 3
2008-07-06 21:00 |  | 18.8 | 983 |  | -9 | 4
2008-07-06 22:00 |  | 18.7 | 982 |  | -3 | -4
2008-07-06 23:00 |  | 18.7 | 982 |  | -4 | -10
2008-07-07 |  | 18.7 | 981 |  | -3 | 4
2008-07-07 01:00 |  | 18.7 | 980 |  | -6 | -3
2008-07-07 02:00 |  | 18.7 | 980 |  | -6
2008-07-07 03:00 |  | 18.9 | 979 |  | -4 | -3
2008-07-07 04:00 |  | 18.8 | 979 |  | -14 | -3
2008-07-07 05:00 |  | 18.8 | 979 |  | -10 | -2
2008-07-07 06:00 |  | 18.9 | 980 |  | -4 | -3
2008-07-07 07:00 |  | 18.8 | 980 |  | -3 | -3
2008-07-07 08:00 |  | 18.7 | 981 |  | 1 | -2
2008-07-07 09:00 |  | 18.6 | 981 |  | 3 | 2
2008-07-07 10:00 |  | 18.6 | 982 |  | -12 | 4
2008-07-07 11:00 |  | 18.7 | 982 |  | -4 | -1
2008-07-07 12:00 |  | 18.5 | 983 |  | -7 | -8
2008-07-07 13:00 |  | 18.3 | 983 |  |  | -2
2008-07-07 14:00 |  | 18.3 | 984 |  | -1 | 1
2008-07-07 15:00 |  | 18.4 | 985 |  | -12 | -6
2008-07-07 16:00 |  | 18.3 | 985 |  | -3 | 2
2008-07-07 17:00 |  | 18.4 | 985 |  | -5 | 0
2008-07-07 18:00 |  | 18.5 | 986 |  | -7 | -1
2008-07-07 19:00 |  | 18.4 | 986 |  | -15 | -2
2008-07-07 20:00 |  | 18.5 | 987 |  | -2 | 4
2008-07-07 21:00 |  | 18.5 | 987 |  | -7 | 7
2008-07-07 22:00 |  | 18.9 | 988 |  | -3 | 0
2008-07-07 23:00 |  | 18.8 | 988 |  | -7 | 1
2008-07-08 |  | 18.6 | 988 |  | -9 | 1
2008-07-08 01:00 |  | 18.7 | 989 |  | -12 | 1
2008-07-08 02:00 |  | 18.7 | 989 |  | -7
2008-07-08 03:00 |  | 18.8 | 990 |  | -6 | 5
2008-07-08 04:00 |  | 18.8 | 990 |  | -2 | 4
2008-07-08 05:00 |  | 18.8 | 991 |  | -5 | -2
2008-07-08 06:00 |  | 18.9 | 992 |  | -3 | 4
2008-07-08 07:00 |  | 18.8 | 992 |  | -4 | -2
2008-07-08 08:00 |  | 18.8 | 993 |  | -5 | -2
2008-07-08 09:00 |  | 18.9 | 993 |  | 2 | -1
2008-07-08 10:00 |  | 18.7 | 994 |  |  | 1
2008-07-08 11:00 |  | 18.7 | 994 |  | -1 | 4
2008-07-08 12:00 |  | 18.6 | 995 |  | 1 | -3
2008-07-08 13:00 |  | 18.5 | 995 |  | -4 | 1
2008-07-08 14:00 |  | 18.5 | 995 |  | 2 | -3
2008-07-08 15:00 |  | 18.4 | 996 |  | -7 | 0
2008-07-08 16:00 |  | 18.5 | 996 |  | -1 | -3
2008-07-08 17:00 |  | 18.5 | 996 |  | -2 | -2
2008-07-08 18:00 |  | 18.4 | 997 |  | -4 | 0
2008-07-08 19:00 |  | 18.6 | 997 |  | -3 | -7
2008-07-08 20:00 |  | 18.7 | 998 |  | -3 | 1
2008-07-08 21:00 |  | 18.7 | 998 |  | -1 | 6
2008-07-08 22:00 |  | 18.9 | 998 |  | 0 | 1
2008-07-08 23:00 |  | 18.8 | 998 |  | -2 | 3
2008-07-09 |  | 18.8 | 997 |  | -7 | -3
2008-07-09 01:00 |  | 18.8 | 997 |  | -5 | 0
2008-07-09 02:00 |  | 18.9 | 997 |  | -5 | 6
2008-07-09 03:00 |  | 19 | 996 |  | -6 | -1
2008-07-09 04:00 |  | 19 | 995 |  | -4 | -1
2008-07-09 05:00 |  | 19 | 994 |  | -2 | 5
2008-07-09 06:00 |  | 19.2 | 994 |  | -2 | -1
2008-07-09 07:00 |  | 19.1 | 994 |  | -1 | 2
2008-07-09 08:00 |  | 19.3 | 993 |  | -2 | -2
2008-07-09 09:00 |  | 19.3 | 993 |  | -2 | -2
2008-07-09 10:00 |  | 19.5 | 993 |  | -1 | -4
2008-07-09 11:00 |  | 19.3 | 992 |  | -4
2008-07-09 12:00 |  | 19.1 | 992 |  | -3 | -3
2008-07-09 13:00 |  | 19.3 | 992 |  | -6 | -5
2008-07-09 14:00 |  | 19.2 | 992 | 2 | -5 | -5
2008-07-09 15:00 |  | 18.8 | 992 | 2 | -4 | -4
2008-07-09 16:00 |  | 19.1 | 991 | 1 | -5 | -3
2008-07-09 17:00 |  | 18.8 | 990 | 2 | -6 | -2
2008-07-09 18:00 |  | 18.8 | 990 | 1 | -5 | -1
2008-07-09 19:00 |  | 19.1 | 990 | 0 | -8 | -1
2008-07-09 20:00 |  | 18.6 | 991 | 2 | -5 | -1
2008-07-09 21:00 |  | 18.6 | 991 | 2 | -6 | -1
2008-07-09 22:00 |  | 18.7 | 991 | 2 | -5 | -2
2008-07-09 23:00 |  | 18.7 | 991 | 1 | -5 | -1
2008-07-10 |  | 18.8 | 991 | -1 | -5 | -3
2008-07-10 01:00 |  | 18.7 | 991 | 1 | -7 | -2
2008-07-10 02:00 |  | 18.7 | 991 | 0 | -8 | -2
2008-07-10 03:00 |  | 18.6 | 990 | 0 | -5 | -1
2008-07-10 04:00 |  | 18.7 | 990 | 1 | -3 | -1
2008-07-10 05:00 |  | 18.7 | 990 | 1 | -4 | 0
2008-07-10 06:00 |  | 18.7 | 991 | 2 | -3 | -1
2008-07-10 07:00 |  | 18.7 | 991 | 1 | -3 | -2
2008-07-10 08:00 |  | 18.6 | 990 | 0 | -7 | -1
2008-07-10 09:00 |  | 18.8 | 990 | 0 | -4 | 0
2008-07-10 10:00 |  | 18.4 | 990 | 0 | 1 | -1
2008-07-10 11:00 |  | 18.3 | 990 | 1 | -5 | -2
2008-07-10 12:00 |  | 18.4 | 990 | 2 | -4 | 0
2008-07-10 13:00 |  | 18.4 | 990 | -1 | -5 | -3
2008-07-10 14:00 |  | 18.7 | 990 | -2 | -6 | -1
2008-07-10 15:00 |  | 18.4 | 989 | 0 | -6 | -2
2008-07-10 16:00 |  | 18.9 | 989 | 0 | -4 | -2
2008-07-10 17:00 |  | 18.9 | 989 | 1 | -5 | -1
2008-07-10 18:00 |  | 18.9 | 989 | 0 | -5 | -1
2008-07-10 19:00 |  | 18.6 | 989 | 1 | -5 | -1
2008-07-10 20:00 |  | 18.4 | 990 | -1 | -6 | 0
2008-07-10 21:00 |  | 18.7 | 990 | 0 | -6 | 0
2008-07-10 22:00 |  | 18.6 | 990 | 0 | -5 | -1
2008-07-10 23:00 |  | 18.5 | 990 | 0 | -5 | -1
2008-07-11 |  | 18.7 | 989 | -1 | -5 | -3
2008-07-11 01:00 |  | 18.8 | 989 | 0 | -6 | 0
2008-07-11 02:00 |  | 18.7 | 989 | -1 | -5 | -2
2008-07-11 03:00 |  | 18.6 | 989 | 0 | -2 | -1
2008-07-11 04:00 |  | 18.7 | 989 | 0 | -4 | -1
2008-07-11 05:00 |  | 18.6 | 989 | 0 | -4 | 0
2008-07-11 06:00 |  | 18.8 | 989 | 0 | -1 | 1
2008-07-11 07:00 |  | 18.8 | 989 | 0 | -6 | 0
2008-07-11 08:00 |  | 18.7 | 989 | 0 | -4 | 0
2008-07-11 09:00 |  | 18.8 | 989 | 1 | -6 | -1
2008-07-11 10:00 |  | 18.9 | 989 | -1 | -7 | -1
2008-07-11 11:00 |  | 18.6 | 988 | 1 | -12 | 0
2008-07-11 12:00 |  | 18.5 | 989 | -1 | -8 | 1
2008-07-11 13:00 |  | 18.2 | 989 | 1 | -5 | 0
2008-07-11 14:00 |  | 18.3 | 989 | 0 | -4 | 0
2008-07-11 15:00 |  | 18.3 | 989 | 1 | -5 | 0
2008-07-11 16:00 |  | 18.5 | 990 | 0 | -8 | -1
2008-07-11 17:00 |  | 18.3 | 991 | 1 | -4 | 1
2008-07-11 18:00 |  | 18.3 | 991 | 2 | -5 | 0
2008-07-11 19:00 |  | 18.7 | 992 | 1 | -5 | -1
2008-07-11 20:00 |  | 18.6 | 993 | 1 | -1 | 1
2008-07-11 21:00 |  | 18.8 | 993 | 1 | -2 | 1
2008-07-11 22:00 |  | 18.8 | 994 | 1 | -2 | 0
2008-07-11 23:00 |  | 18.8 | 994 | -1 | -5 | -1
2008-07-12 |  | 18.8 | 994 | 1 | -3 | -1
2008-07-12 01:00 |  | 18.9 | 994 | 0 | -2 | 0
2008-07-12 02:00 |  | 18.8 | 994 | -1 | -1 | -1
2008-07-12 03:00 |  | 18.9 | 994 | -1 | -5 | -1
2008-07-12 04:00 |  | 18.8 | 994 | 0 | -5 | -1
2008-07-12 05:00 |  | 18.9 | 995 | 1 | -4 | 1
2008-07-12 06:00 |  | 19 | 995 | 2 | -3 | 1
2008-07-12 07:00 |  | 18.9 | 996 | 0 | -3 | 2
2008-07-12 08:00 |  | 18.9 | 996 | 0 | -4 | -1
2008-07-12 09:00 |  | 18.9 | 996 | -1 | -2 | 0
2008-07-12 10:00 |  | 18.9 | 996 | 0 | -3 | 0
2008-07-12 11:00 |  | 18.8 | 996 | -1 | -5 | 0
2008-07-12 12:00 |  | 18.6 | 996 | 1 | 0 | 0
2008-07-12 13:00 |  | 18.6 | 996 | -1 | 1 | -1
2008-07-12 14:00 |  | 18.5 | 996 | -1 | 1 | 1
2008-07-12 15:00 |  | 18.6 | 996 | 1 | 0 | 0
2008-07-12 16:00 |  | 18.7 | 996 | 0 | -4 | 1
2008-07-12 17:00 |  | 18.8 | 996 | -2 | -8 | -1
2008-07-12 18:00 |  | 18.8 | 996 | 0 | -1 | 0
2008-07-12 19:00 |  | 18.8 | 996 | 0 | 2 | 0
2008-07-12 20:00 |  | 18.8 | 997 | 0 | -7 | 0
2008-07-12 21:00 |  | 18.8 | 997 | -1 | 0 | -1
2008-07-12 22:00 |  | 18.8 | 998 | 0 | -1 | 1
2008-07-12 23:00 |  | 18.9 | 998 | 0 | -3 | 0
2008-07-13 |  | 18.9 | 998 | -1 | -3 | 0
2008-07-13 01:00 |  | 18.9 | 998 | 0 | -3 | -1
2008-07-13 02:00 |  | 18.9 | 997 | -1 | -4 | -1
2008-07-13 03:00 |  | 19 | 997 | 0 | -3 | -2
2008-07-13 04:00 |  | 18.9 | 998 | 0 | -3 | -1
2008-07-13 05:00 |  | 18.9 | 998 | 0 | -2 | 0
2008-07-13 06:00 |  | 19 | 999 | 0 | 4 | 1
2008-07-13 07:00 |  | 19 | 999 | 1 | -5 | 2
2008-07-13 08:00 |  | 18.9 | 1000 | 0 | -1 | -1
2008-07-13 09:00 |  | 18.8 | 1000 | 1 | -1 | 0
2008-07-13 10:00 |  | 18.7 | 1000 | 0 | -3 | 2
2008-07-13 11:00 |  | 18.7 | 1000 | -1 | -4 | 0
2008-07-13 12:00 |  | 18.7 | 1000 | 0 | -4 | 1
2008-07-13 13:00 |  | 18.6 | 1000 | 1 | -2 | 1
2008-07-13 14:00 |  | 18.6 | 1001 | 0 | -7 | 1
2008-07-13 15:00 |  | 18.5 | 1001 | 1 | -10 | 2
2008-07-13 16:00 |  | 18.4 | 1001 | 1 | -3 | 0
2008-07-13 17:00 |  | 18.5 | 1002 | 1 | -2 | 0
2008-07-13 18:00 |  | 18.3 | 1002 | 1 | -1 | 0
2008-07-13 19:00 |  | 18.5 | 1003 | -1 | -3 | -1
2008-07-13 20:00 |  | 18.5 | 1003 | 0 | -6 | 0
2008-07-13 21:00 |  | 18.7 | 1004 | 0 | -5 | -1
2008-07-13 22:00 |  | 18.8 | 1004 | -1 | -3 | 1
2008-07-13 23:00 |  | 18.8 | 1004 | 0 | -3 | 2
2008-07-14 |  | 18.9 | 1005 | 0 | -4 | 0
2008-07-14 01:00 |  | 18.8 | 1005 | 0 | -2 | 1
2008-07-14 02:00 |  | 18.9 | 1004 | -2 | -2 | 0
2008-07-14 03:00 |  | 19 | 1005 | 1 | -3 | 0
2008-07-14 04:00 |  | 18.9 | 1005 | 1 | -2 | 0
2008-07-14 05:00 |  | 18.9 | 1005 | 1 | -3 | 1
2008-07-14 06:00 |  | 19 | 1006 | 1 | 0 | 2
2008-07-14 07:00 |  | 18.9 | 1006 | 1 | -3 | 1
2008-07-14 08:00 |  | 19 | 1006 | 0 | -4 | 1
2008-07-14 09:00 |  | 19 | 1007 |  | -2 | 1
2008-07-14 10:00 |  | 19 | 1007 |  | -3 | 0
2008-07-14 11:00 |  | 18.8 | 1008 | -1 | -2 | 0
2008-07-14 12:00 |  | 18.6 | 1008 | 0 | -3 | 0
2008-07-14 13:00 |  | 18.6 | 1008 | -2 | -1 | 1
2008-07-14 14:00 |  | 18.5 | 1008 | -2 | -3 | 0
2008-07-14 15:00 |  | 18.4 | 1008 | -2 | -7 | 1
2008-07-14 16:00 |  | 18.6 | 1009 | -2 | -4 | 0
2008-07-14 17:00 |  | 18.9 | 1009 | -2 | -6 | -1
2008-07-14 18:00 |  | 18.8 | 1009 | -1 | -5 | 0
2008-07-14 19:00 |  | 18.8 | 1010 | -1 | -4 | 0
2008-07-14 20:00 |  | 18.8 | 1010 | 0 | -3 | 0
2008-07-14 21:00 |  | 18.9 | 1010 | 0 | -3 | 1
2008-07-14 22:00 |  | 18.9 | 1011 | -1 | -2 | -1
2008-07-14 23:00 |  | 19 | 1011 | -1 | -3 | -1
2008-07-15 |  | 19 | 1010 | -1 | -3 | -3
2008-07-15 01:00 |  | 19 | 1010 | -2 | -5 | -1
2008-07-15 02:00 |  | 19.1 | 1010 | -2 | -5 | -1
2008-07-15 03:00 |  | 19.1 | 1010 | -2 | -5 | -1
2008-07-15 04:00 |  | 18.9 | 1010 | -1 | -5 | 0
2008-07-15 05:00 |  | 19.1 | 1010 | -1 | -3 | 0
2008-07-15 06:00 |  | 18.9 | 1010 | 0 | -3 | 0
2008-07-15 07:00 |  | 19 | 1011 | -1 | -4 | 1
2008-07-15 08:00 |  | 18.8 | 1011 | -1 | -7 | 0
2008-07-15 09:00 |  | 19 | 1011 | -1 | -6
2008-07-15 10:00 |  | 18.7 | 1011 | -1 | -6
2008-07-15 11:00 |  | 18.7 | 1011 | 1 | -10
2008-07-15 12:00 |  | 18.7 | 1011 | 0 | -5
2008-07-15 13:00 |  | 18.5 | 1011 | 0 | -28
2008-07-15 14:00 |  | 18.5 | 1011 | 0 |  | -1
2008-07-15 15:00 |  | 18.7 | 1011 | -1 |  | -1
2008-07-15 16:00 |  | 18.4 | 1011 | -2 | -7 | -1
2008-07-15 17:00 |  | 18.6 | 1010 | -1 | -8 | -1
2008-07-15 18:00 |  | 18.7 | 1010 | -2 | -7 | -2
2008-07-15 19:00 |  | 18.6 | 1010 | -2 | -7 | -3
2008-07-15 20:00 |  | 18.6 | 1010 | 0 | -3 | -2
2008-07-15 21:00 |  | 18.7 | 1010 | -1 | -5 | -3
2008-07-15 22:00 |  | 19 | 1010 | -1 | -5 | -4
2008-07-15 23:00 |  | 18.9 | 1010 | -1 | -7 | -2
2008-07-16 |  | 18.9 | 1009 | -2 | -11 | -4
2008-07-16 01:00 |  | 18.9 | 1009 | -1 | -8 | -4
2008-07-16 02:00 |  | 19.1 | 1009 | 0 | -7 | -4
2008-07-16 03:00 |  | 19 | 1009 | -1 | -6 | 0
2008-07-16 04:00 |  | 18.5 | 1009 | 1 | -5 | -2
2008-07-16 05:00 |  | 18.9 | 1009 | 0 | -3 | -2
2008-07-16 06:00 |  | 19 | 1009 | 1 | -5 | -2
2008-07-16 07:00 |  | 18.9 | 1009 | 1 | -10 | -1
2008-07-16 08:00 |  | 18.9 | 1009 | -2 | -5 | -3
2008-07-16 09:00 |  | 18.9 | 1009 | -2 | 2 | 1
2008-07-16 10:00 |  | 18.7 | 1008 | -1 | 2 | -1
2008-07-16 11:00 |  | 18.7 | 1008 | -1 | -1 | -2
2008-07-16 12:00 |  | 18.5 | 1008 | -2 | 2 | -2
2008-07-16 13:00 |  | 18.6 | 1007 | -1 | -11 | -3
2008-07-16 14:00 |  | 18.4 | 1007 | -1 | -14 | -3
2008-07-16 15:00 |  | 18.5 | 1007 | -1 | -5 | -1
2008-07-16 16:00 |  | 18.5 | 1006 | -2 | -2 | -3
2008-07-16 17:00 |  | 18.5 | 1006 | -1 | 5 | -1
2008-07-16 18:00 |  | 18.5 | 1006 | -1 | -2 | -2
2008-07-16 19:00 |  | 18.7 | 1006 | 0 | -7 | -1
2008-07-16 20:00 |  | 18.7 | 1006 | -1 | -5 | -2
2008-07-16 21:00 |  | 18.8 | 1006 | 0 | -1 | -2
2008-07-16 22:00 |  | 18.7 | 1005 | -1 | -1 | -2
2008-07-16 23:00 |  | 18.8 | 1005 | -2 | -5 | -2
2008-07-17 |  | 18.8 | 1004 | -2 | -5 | -3
2008-07-17 01:00 |  | 18.8 | 1003 | -3 | -7 | -3
2008-07-17 02:00 |  | 18.8 | 1002 | -3 | -11 | -3
2008-07-17 03:00 |  | 18.8 | 1002 | -2 | -7 | -2
2008-07-17 04:00 |  | 18.7 | 1001 | -2 | -2 | -2
2008-07-17 05:00 |  | 18.8 | 1001 | -1 | 1 | -1
2008-07-17 06:00 |  | 18.8 | 1001 | -1 | -4 | 1
2008-07-17 07:00 |  | 18.8 | 1001 | -1 | -2 | -1
2008-07-17 08:00 |  | 18.6 | 1000 | 0 | -5 | -1
2008-07-17 09:00 |  | 18.7 | 1000 | -2 | -2 | 0
2008-07-17 10:00 |  | 17.8 | 999 | 0 | -3 | -2
2008-07-17 11:00 |  | 18.2 | 1000 | -1 | -4 | -1
2008-07-17 12:00 |  | 18.2 | 999 | -2 | -4 | -1
2008-07-17 13:00 |  | 18.3 | 999 | 0 | -3 | -4
2008-07-17 14:00 |  | 18.1 | 999 | -1 | -5 | -3
2008-07-17 15:00 |  | 18 | 998 | -1 | -2 | -2
2008-07-17 16:00 |  | 18.1 | 998 | -2 | -4 | -2
2008-07-17 17:00 |  | 17.9 | 998 | -1 | -6 | -2
2008-07-17 18:00 |  | 18.2 | 997 | -1 | -5 | -2
2008-07-17 19:00 |  | 18.2 | 998 | -1 | -3 | -1
2008-07-17 20:00 |  | 18.4 | 998 | 0 | -2 | 0
2008-07-17 21:00 |  | 18.4 | 998 | -1 | -3 | 0
2008-07-17 22:00 |  | 18.5 | 998 | -1 | -1 | -1
2008-07-17 23:00 |  | 18.7 | 997 | 0 | -6 | -1
2008-07-18 |  | 18.4 | 997 | -2 | -4 | -1
2008-07-18 01:00 |  | 18.5 | 996 | -2 | -6 | 1
2008-07-18 02:00 |  | 18.5 | 996 | -2 | -5 | -1
2008-07-18 03:00 |  | 18.5 | 996 | -1 | -3 | -3
2008-07-18 04:00 |  | 18.6 | 995 | -1 | -4 | 0
2008-07-18 05:00 |  | 18.6 | 995 | -1 | -5 | 0
2008-07-18 06:00 |  | 18.5 | 996 | 0 | -2 | 1
2008-07-18 07:00 |  | 18.5 | 996 | -1 | -3 | 0
2008-07-18 08:00 |  | 18.5 | 996 | -1 | -2 | 0
2008-07-18 09:00 |  | 18.3 | 996 | -1 | -3 | 0
2008-07-18 10:00 |  | 18.2 | 995 | 0 | -3 | 0
2008-07-18 11:00 |  | 18 | 996 | -1 | -3 | -1
2008-07-18 12:00 |  | 17.8 | 995 | -1 | -4 | -2
2008-07-18 13:00 |  | 18.2 | 995 | 1 | -3 | -2
2008-07-18 14:00 |  | 18.4 | 995 | 0 | -4 | -2
2008-07-18 15:00 |  | 18.2 | 995 | -2 | -6 | -1
2008-07-18 16:00 |  | 18 | 994 | -1 | -8 | 0
2008-07-18 17:00 |  | 18 | 994 | -1 | -4 | 1
2008-07-18 18:00 |  | 18.2 | 994 | 0 | -4 | 1
2008-07-18 19:00 |  | 18.4 | 994 | -1 | -4 | -3
2008-07-18 20:00 |  | 18.3 | 994 | 0 | -4 | -1
2008-07-18 21:00 |  | 18.4 | 994 | 0 | -6 | -1
2008-07-18 22:00 |  | 18.5 | 993 | 0 | -5 | -1
2008-07-18 23:00 |  | 18.3 | 993 | -1 | -6 | -3
2008-07-19 |  | 18.4 | 992 | -1 | -6 | -1
2008-07-19 01:00 |  | 18.3 | 992 | -1 | -5 | -2
2008-07-19 02:00 |  | 18.4 | 991 | 0 | -5 | 0
2008-07-19 03:00 |  | 18.4 | 991 | -1 | -7 | -1
2008-07-19 04:00 |  | 18.5 | 991 | 0 | -9 | 0
2008-07-19 05:00 |  | 18.5 | 992 | 0 | -9 | 0
2008-07-19 06:00 |  | 18.4 | 992 | 0 | -5 | 1
2008-07-19 07:00 |  | 18.5 | 993 | 2 | -6 | 1
2008-07-19 08:00 |  | 18.4 | 993 | 1 | -3 | 2
2008-07-19 09:00 |  | 18.3 | 994 | 1 | 2 | 2
2008-07-19 10:00 |  | 18.2 | 994 | 0 | -4 | 0
2008-07-19 11:00 |  | 18.2 | 995 | 1 | -3 | 1
2008-07-19 12:00 |  | 18.2 | 995 | 1 | -8 | 1
2008-07-19 13:00 |  | 18 | 996 | 1 | -7 | 1
2008-07-19 14:00 |  | 18 | 996 | 2 | -7 | 2
2008-07-19 15:00 |  | 18 | 997 | 1 | -4 | 0
2008-07-19 16:00 |  | 17.9 | 997 | 1 | -2 | 1
2008-07-19 17:00 |  | 18 | 998 | 0 | -6 | 0
2008-07-19 18:00 |  | 18.1 | 998 | 1 | -7 | 0
2008-07-19 19:00 |  | 18.3 | 999 | -1 | -3 | 1
2008-07-19 20:00 |  | 18.4 | 1000 | 1 | 1 | 1
2008-07-19 21:00 |  | 18.6 | 1001 | 1 | 0 | 1
2008-07-19 22:00 |  | 18.7 | 1001 | 0 | -2 | 0
2008-07-19 23:00 |  | 18.7 | 1001 | -2 | 0 | -1
2008-07-20 |  | 18.7 | 1001 | -1 | 0 | 0
2008-07-20 01:00 |  | 18.8 | 1002 | -1 | -1 | -1
2008-07-20 02:00 |  | 18.9 | 1001 | 0 | 0 | 0
2008-07-20 03:00 |  | 18.8 | 1002 | 0 | -1 | -2
2008-07-20 04:00 |  | 18.8 | 1002 | 1 | -2 | 0
2008-07-20 05:00 |  | 18.8 | 1003 | 1 | -3 | 1
2008-07-20 06:00 |  | 18.8 | 1004 | 1 | -3 | 1
2008-07-20 07:00 |  | 18.8 | 1004 | 2 | -7 | 2
2008-07-20 08:00 |  | 18.8 | 1004 | 0 | -6 | 0
2008-07-20 09:00 |  | 18.7 | 1004 | -1 | -5 | 0
2008-07-20 10:00 |  | 18.7 | 1005 | -1 | -4 | 0
2008-07-20 11:00 |  | 18.5 | 1005 | 0 | -5 | -1
2008-07-20 12:00 |  | 18.4 | 1005 | 1 | 1 | 1
2008-07-20 13:00 |  | 18.4 | 1005 | -1 | -5 | -1
2008-07-20 14:00 |  | 18.4 | 1006 | 1 | -4 | 2
2008-07-20 15:00 |  | 18.3 | 1006 | -1 | -4 | 0
2008-07-20 16:00 |  | 18.6 | 1007 | 0 | -1 | -1
2008-07-20 17:00 |  | 18.5 | 1007 | -1 | 1 | -1
2008-07-20 18:00 |  | 18.5 | 1007 | 1 | -3 | 1
2008-07-20 19:00 |  | 18.6 | 1007 | 0 | 1 | 0
2008-07-20 20:00 |  | 18.6 | 1008 | 1 | 0 | 1
2008-07-20 21:00 |  | 18.8 | 1008 | 0 | -2 | 0
2008-07-20 22:00 |  | 18.8 | 1008 | 0 | -2 | -1
2008-07-20 23:00 |  | 18.7 | 1008 | 0 | -3 | 0
2008-07-21 |  | 18.8 | 1008 | -1 | -1 | 0
2008-07-21 01:00 |  | 18.9 | 1008 | 1 | -2 | 0
2008-07-21 02:00 |  | 18.8 | 1009 | -1 | -4 | -1
2008-07-21 03:00 |  | 18.9 | 1008 | -1 | -1 | -1
2008-07-21 04:00 |  | 19 | 1009 | 0 | 2 | -1
2008-07-21 05:00 |  | 18.9 | 1009 | 0 | 0 | -1
2008-07-21 06:00 |  | 19 | 1010 | 0 | -7 | 1
2008-07-21 07:00 |  | 18.9 | 1010 | -1 | -2 | 2
2008-07-21 08:00 |  | 17.0227 | 1014.0463 | -1 | -5 | 1
2008-07-21 09:00 |  | 18.1026 | 1014.1012 | -1 | -5 | 0
2008-07-21 10:00 |  | 18.7695 | 1014.2823 | -1 | -4
2008-07-21 11:00 |  | 19.9927 | 1014.6157 | 0 | -2
2008-07-21 12:00 |  | 20.758 | 1014.6343 | 0 | -4
2008-07-21 13:00 |  | 21.4951 | 1014.7311 | -1 | -3
2008-07-21 14:00 |  | 22.2941 | 1014.8332 | 0 | -3
2008-07-21 15:00 |  | 22.4694 | 1014.8208 | 0 | -5
2008-07-21 16:00 |  | 22.1176 | 1014.8724 | -1 | -6
2008-07-21 17:00 |  | 21.309 | 1015.0397 | -1 | 2
2008-07-21 18:00 |  | 19.9008 | 1015.2337 | 0 | -3
2008-07-21 19:00 |  | 18.4178 | 1015.5255 | -1 | 4
2008-07-21 20:00 |  | 16.8826 | 1015.9041 | 0 | 1
2008-07-21 21:00 |  | 15.9081 | 1016.3917 | -1 | 1
2008-07-21 22:00 |  | 15.0444 | 1016.6313 | 0 | -2
2008-07-21 23:00 |  | 14.3048 | 1016.9202 | -1 | 0
2008-07-22 |  | 13.5845 | 1016.8642 | 0 | 1
2008-07-22 01:00 |  | 12.8786 | 1016.9325 | 2 | -2
2008-07-22 02:00 |  | 12.4818 | 1016.9255 | -1 | -2
2008-07-22 03:00 |  | 12.2691 | 1016.8757 | 0 | -1
2008-07-22 04:00 |  | 12.2198 | 1016.871 | 0 | 0
2008-07-22 05:00 |  | 13.6816 | 1017.0442 | 0 | -1
2008-07-22 06:00 |  | 15.9123 | 1017.1092 | 0 | -1
2008-07-22 07:00 |  | 18.3062 | 1017.2122 | -2 | 2
2008-07-22 08:00 |  | 20.6166 | 1017.2337 | 0 | -3
2008-07-22 09:00 |  | 22.2243 | 1017.1889 | -1 | -5
2008-07-22 10:00 |  | 23.1046 | 1017.138 | -1 | -5
2008-07-22 11:00 |  | 23.5789 | 1017.0738 | -1 | -3
2008-07-22 12:00 |  | 23.6588 | 1016.8963 | -2 | -8
2008-07-22 13:00 |  | 24.2319 | 1016.7692 | 1 | -7
2008-07-22 14:00 |  | 24.3263 | 1016.4685 | -1 | -4
2008-07-22 15:00 |  | 23.8252 | 1016.2647 | -1 | -5
2008-07-22 16:00 |  | 23.6494 | 1015.9715 | 0 | -6
2008-07-22 17:00 |  | 23.152 | 1015.8044 | -2 | -4
2008-07-22 18:00 |  | 21.9817 | 1015.7968 | -1 | -2
2008-07-22 19:00 |  | 21.0681 | 1015.82 | -3 | -5
2008-07-22 20:00 |  | 19.8518 | 1016.1 | -2 | -3
2008-07-22 21:00 |  | 18.887 | 1016.1846 | -2 | -5
2008-07-22 22:00 |  | 18.512 | 1016.3362 | -1 | -6
2008-07-22 23:00 |  | 18.5449 | 1016.3543 | -1 | -6
2008-07-23 |  | 18.3883 | 1016.1561 | -1 | -4
2008-07-23 01:00 |  | 18.3163 | 1015.9324 | -1 | -6
2008-07-23 02:00 |  | 18.1423 | 1015.7821 | -2 | -6
2008-07-23 03:00 |  | 17.9303 | 1015.7769 | -2 | -7
2008-07-23 04:00 |  | 17.936 | 1015.8033 | -1 | -2
2008-07-23 05:00 |  | 18.266 | 1015.7724 | -3 | -3
2008-07-23 06:00 |  | 19.31 | 1016.013 | -2 | -2
2008-07-23 07:00 |  | 20.4979 | 1016.2117 | -2 | -7
2008-07-23 08:00 |  | 21.8289 | 1016.3495 | -4
2008-07-23 09:00 |  | 19.4 | 1009 | -1
2008-07-23 10:00 |  | 19.3 | 1008 | -2
2008-07-23 11:00 |  | 18.7 | 1008 | -2 |  | -3
2008-07-23 12:00 |  | 18.4 | 1007 | -3 |  | -4.5
2008-07-23 13:00 |  | 18.6 | 1007 | -1 |  | -3
2008-07-23 14:00 |  | 18.3 | 1006 | -2 |  | -2
2008-07-23 15:00 |  | 18.3 | 1005 | -2 |  | -2.5
2008-07-23 16:00 |  | 18.2 | 1005 | -3 |  | -2.5
2008-07-23 17:00 |  | 18.2 | 1004 | -2 |  | -2.5
2008-07-23 18:00 |  | 18.3 | 1003 | -1 |  | -3.5
2008-07-23 19:00 |  | 18.3 | 1003 | -2 |  | -2
2008-07-23 20:00 |  | 18.3 | 1003 | -2 |  | -1
2008-07-23 21:00 |  | 18.3 | 1004 | -3 |  | -1.5
2008-07-23 22:00 |  | 18.6 | 1003 | -2 |  | -2
2008-07-23 23:00 |  | 18.4 | 1003 | -1 |  | -3
2008-07-24 |  | 18.5 | 1003 | -2 |  | -2.5
2008-07-24 01:00 |  | 18.4 | 1002 | -3 |  | -3
2008-07-24 02:00 |  | 18.6 | 1001 | -4 |  | -2.5
2008-07-24 03:00 |  | 18.7 | 1001 | -4 |  | -3.5
2008-07-24 04:00 |  | 18.8 | 1001 | -4 |  | -2.5
2008-07-24 05:00 |  | 18.6 | 1001 | -7 |  | -2.5
2008-07-24 06:00 |  | 18.7 | 1000 | -7 |  | -4
2008-07-24 07:00 |  | 18.7 | 1000 | -8 |  | -4
2008-07-24 08:00 |  | 18.7 | 1000 | -6 |  | -4.5
2008-07-24 09:00 |  | 18.6 | 999 | -6 |  | -5
2008-07-24 10:00 |  | 18.5 | 999 | -5 |  | -5.5
2008-07-24 11:00 |  | 18.3 | 998 | -5 |  | -3.5
2008-07-24 12:00 |  | 18.3 | 997 | -5 |  | -4.5
2008-07-24 13:00 |  | 17.7 | 997 | -3 | -19 | -4.5
2008-07-24 14:00 |  | 18.4 | 996 | -3 | -24 | -3
2008-07-24 15:00 |  | 18.4 | 995 | -2 | -12 | -3.5
2008-07-24 16:00 |  | 18.2 | 995 | -3 | -5 | -2.5
2008-07-24 17:00 |  | 18.2 | 995 | 1 | -8 | -3
2008-07-24 18:00 |  | 18.3 | 995 | -1 | 2 | -2.5
2008-07-24 19:00 |  | 18.3 | 995 | 0 | -5 | -2.5
2008-07-24 20:00 |  | 18.4 | 994 | -2 | -9 | -2
2008-07-24 21:00 |  | 18.3 | 994 | -2 | -8 | -2
2008-07-24 22:00 |  | 18.3 | 994 | -4 | 1 | -2
2008-07-24 23:00 |  | 18.4 | 993 | -4 | -8 | -3.5
2008-07-25 |  | 18.4 | 992 | -4 | -1 | -3.5
2008-07-25 01:00 |  | 18.3 | 992 | -4 | -9 | -3
2008-07-25 02:00 |  | 18.2 | 991 | -5 | -6 | -2.5
2008-07-25 03:00 |  | 18.3 | 991 | -2 | -16 | -2.5
2008-07-25 04:00 |  | 18.5 | 991 | -4 | -4 | -2.5
2008-07-25 05:00 |  | 18.2 | 991 | -4 | -2 | -2.5
2008-07-25 06:00 |  | 18.3 | 991 | -2 | -2 | -1.5
2008-07-25 07:00 |  | 18.6 | 992 | -3 | 9 | -2
2008-07-25 08:00 |  | 19.1 | 992 | -4 | -4 | -3
2008-07-25 09:00 |  | 19.2 | 992 | -2 |  | -2
2008-07-25 10:00 |  | 19.1 | 993 | -3 | -5 | -3.5
2008-07-25 11:00 |  | 18.7 | 993 | -2 | -5 | -3
2008-07-25 12:00 |  | 18.3 | 993 | -2 | -7 | -2.5
2008-07-25 13:00 |  | 18.2 | 993 | -3 | -1 | -1
2008-07-25 14:00 |  | 18.4 | 994 | -2 | -1 | -2
2008-07-25 15:00 |  | 18.2 | 994 | -3 | -2 | -1.5
2008-07-25 16:00 |  | 18.2 | 994 | -3 | -3 | -1
2008-07-25 17:00 |  | 18.3 | 994 | -2 | -8 | -1.5
2008-07-25 18:00 |  | 18.3 | 995 | 0 | -3 | -2
2008-07-25 19:00 |  | 18.2 | 996 | -2 | -2 | -1.5
2008-07-25 20:00 |  | 18.3 | 996 | -1 | -3 | -0.5
2008-07-25 21:00 |  | 18.5 | 997 | -1 | -4 | -2
2008-07-25 22:00 |  | 18.6 | 997 | -1 | -6 | -2
2008-07-25 23:00 |  | 18.6 | 998 | -2 | -5 | -2
2008-07-26 |  | 18.8 | 998 | -2 | 1 | -2
2008-07-26 01:00 |  | 18.7 | 998 | -2 | -2 | -2
2008-07-26 02:00 |  | 18.9 | 998 | -2 | -6 | -2.5
2008-07-26 03:00 |  | 18.8 | 998 | -2 | -7 | -2
2008-07-26 04:00 |  | 18.8 | 998 | -2 | -5 | -3
2008-07-26 05:00 |  | 18.8 | 999 | -2 | -3 | -2
2008-07-26 06:00 |  | 18.8 | 999 | -1 | -1 | -0.5
2008-07-26 07:00 |  | 18.9 | 999 | -2 | 2 | -1
2008-07-26 08:00 |  | 18.8 | 999 | -1 | -5 | -2.5
2008-07-26 09:00 |  | 18.8 | 1000 | 1 | -4 | -1
2008-07-26 10:00 |  | 18.6 | 1000 | -2 | -5 | -0.5
2008-07-26 11:00 |  | 18.2 | 1000 | -3 | -6 | -2
2008-07-26 12:00 |  | 17.9 | 1000 | -2 | -8 | -2
2008-07-26 13:00 |  | 17.9 | 1000 | -2 | -2 | -2
2008-07-26 14:00 |  | 17.9 | 1000 | -1 | -2 | -3
2008-07-26 15:00 |  | 18.1 | 1000 | -2 | -3 | -2
2008-07-26 16:00 |  | 18.2 | 1000 | 0 | -1 | -0.5
2008-07-26 17:00 |  | 18.1 | 999 | -2 | -7 | -2.5
2008-07-26 18:00 |  | 18.3 | 1000 | 0 | -13 | -1
2008-07-26 19:00 |  | 18.3 | 1000 | -2 | -1 | -2
2008-07-26 20:00 |  | 18.3 | 1001 | -2 | 1 | -1
2008-07-26 21:00 |  | 18.6 | 1001 | -3 | -4 | -1.5
2008-07-26 22:00 |  | 18.7 | 1001 | -1 | -4 | -2
2008-07-26 23:00 |  | 18.6 | 1001 | -1 | -3 | -2.5
2008-07-27 |  | 18.7 | 1001 | -2 | -4 | -2.5
2008-07-27 01:00 |  | 18.8 | 1001 | -2 | -4 | -3
2008-07-27 02:00 |  | 18.9 | 1001 | -1 | -4 | -2.5
2008-07-27 03:00 |  | 18.8 | 1001 | -1 | -2 | -2
2008-07-27 04:00 |  | 18.9 | 1001 | 0 | -9 | -1.5
2008-07-27 05:00 |  | 18.9 | 1001 | -2 | 3 | -1.5
2008-07-27 06:00 |  | 18.9 | 1001 | 0 | 3 | -1.5
2008-07-27 07:00 |  | 18.9 | 1001 | 1 | 2 | 0
2008-07-27 08:00 |  | 18.9 | 1002 | -1 | -6 | -0.5
2008-07-27 09:00 |  | 18.7 | 1002 | -3 | -8 | 0
2008-07-27 10:00 |  | 18.8 | 1001 | -4 | -4 | -1
2008-07-27 11:00 |  | 18.2 | 1001 | -5 | -3 | -2
2008-07-27 12:00 |  | 17.9 | 1001 | -3 | -6 | -4
2008-07-27 13:00 |  | 18 | 1001 | -3 | -7 | -1.5
2008-07-27 14:00 |  | 18.1 | 1000 | -4 | -2 | -2
2008-07-27 15:00 |  | 18.2 | 1000 | -2 | -1 | -2
2008-07-27 16:00 |  | 18.3 | 1000 | -2 | 2 | -1.5
2008-07-27 17:00 |  | 18.3 | 999 | -1 | 2 | -2
2008-07-27 18:00 |  | 18.2 | 999 | -1 | -2 | -2
2008-07-27 19:00 |  | 18.2 | 1000 | -1 | -4 | -0.5
2008-07-27 20:00 |  | 18.4 | 1000 | -1 | -6 | -2
2008-07-27 21:00 |  | 18.6 | 1000 | -3 | -6 | -2.5
2008-07-27 22:00 |  | 18.3 | 1000 | -3 | -4 | -2
2008-07-27 23:00 |  | 18.6 | 999 | -3 | -10 | -1.5
2008-07-28 |  | 18.5 | 999 | -4 | -7 | -3
2008-07-28 01:00 |  | 18.6 | 999 | -2 | -2 | -2
2008-07-28 02:00 |  | 18.6 | 999 | -2 | 2 | -1
2008-07-28 03:00 |  | 18.8 | 998 | -2 | -3 | -2
2008-07-28 04:00 |  | 18.9 | 998 | -4 | -4 | -2
2008-07-28 05:00 |  | 18.6 | 998 | -1 | -1 | -1.5
2008-07-28 06:00 |  | 18.7 | 998 | 0 | -1 | -1.5
2008-07-28 07:00 |  | 18.6 | 998 | -2 | -11 | -1
2008-07-28 08:00 |  | 18.5 | 998 | -1 | -18 | -2.5
2008-07-28 09:00 |  | 18.4 | 997 | -2 | -2 | -3
2008-07-28 10:00 |  | 18.4 | 997 | -3 | -3 | -2
2008-07-28 11:00 |  | 18.5 | 996 | -3 | -10 | -1
2008-07-28 12:00 |  | 17.5 | 996 | -3 | -6 | -3
2008-07-28 13:00 |  | 17.4 | 995 | -2 | 5 | -1.5
2008-07-28 14:00 |  | 17.9 | 994 | -3 | 1 | -2.5
2008-07-28 15:00 |  | 17.8 | 994 | -2 | -2 | -2.5
2008-07-28 16:00 |  | 17.8 | 994 | -3 | -7 | -2.5
2008-07-28 17:00 |  | 18.2 | 994 | -2 |  | -2
2008-07-28 18:00 |  | 18.4 | 994 | -2 | -3 | -4
2008-07-28 19:00 |  | 18.3 | 994 | -5 | -2 | -2
2008-07-28 20:00 |  | 18.3 | 994 | -7 | -6 | -3
2008-07-28 21:00 |  | 18.6 | 994 | -9 | -7 | -4.5
2008-07-28 22:00 |  | 18.7 | 994 | -8 | -6 | -3.5
2008-07-28 23:00 |  | 18.5 | 994 | -9 | -7 | -4
2008-07-29 |  | 18.5 | 994 | -8 | -8 | -4
2008-07-29 01:00 |  | 18.7 | 994 | -4 | -7 | -3
2008-07-29 02:00 |  | 18.7 | 994 | -3 | -6 | -3.5
2008-07-29 03:00 |  | 18.7 | 994 | -3 | -7 | -2.5
2008-07-29 04:00 |  | 18.7 | 994 | -2 | -5 | -3
2008-07-29 05:00 |  | 18.8 | 994 | -2 | -6 | -2
2008-07-29 06:00 |  | 18.9 | 994 | -2 | -2 | -1
2008-07-29 07:00 |  | 18.7 | 993 | -2 | 0 | -2.5
2008-07-29 08:00 |  | 18.7 | 993 | -3 | -7 | -1
2008-07-29 09:00 |  | 18.8 | 993 | -1 | -5 | -2
2008-07-29 10:00 |  | 18.7 | 993 | -1 | -2 | 0.5
2008-07-29 11:00 |  | 18.4 | 993 | -2 | -8 | -1
2008-07-29 12:00 |  | 18.6 | 993 | -1 | -1 | -2
2008-07-29 13:00 |  | 18.2 | 993 | 1 | -2 | -0.5
2008-07-29 14:00 |  | 18.2 | 994 | 1 | -3 | -0.5
2008-07-29 15:00 |  | 18.3 | 995 | 2 | -5 | 0
2008-07-29 16:00 |  | 18.4 | 996 | -2 | -4 | -0.5
2008-07-29 17:00 |  | 18.7 | 997 | -3 | -6 | -1
2008-07-29 18:00 |  | 18.8 | 997 | -1 | -6 | -0.5
2008-07-29 19:00 |  | 18.7 | 998 | 0 | -4 | -0.5
2008-07-29 20:00 |  | 18.7 | 998 | 0 | -3 | -0.5
2008-07-29 21:00 |  | 18.7 | 998 | 1 | -5 | -1
2008-07-29 22:00 |  | 18.7 | 998 | -2 | -4 | -2
2008-07-29 23:00 |  | 18.8 | 998 | -1 | -3 | -2.5
2008-07-30 |  | 18.7 | 998 | -1 | 2 | -1
2008-07-30 01:00 |  | 18.7 | 998 | -2 | -6 | -2.5
2008-07-30 02:00 |  | 19 | 998 | -2 | -3 | -2.5
2008-07-30 03:00 |  | 18.9 | 998 | -1 | -4 | -1.5
2008-07-30 04:00 |  | 18.7 | 998 | 0 | -2 | -1.5
2008-07-30 05:00 |  | 18.9 | 998 | -1 | -2 | -0.5
2008-07-30 06:00 |  | 18.8 | 998 | -1 | -2 | 1
2008-07-30 07:00 |  | 18.9 | 999 | -1 | -2 | 0.5
2008-07-30 08:00 |  | 19 | 999 | 0 | -2 | -0.5
2008-07-30 09:00 |  | 18.9 | 999 | 0 | -2 | 0.5
2008-07-30 10:00 |  | 18.8 | 1000 | -1 | -1 | -1
2008-07-30 11:00 |  | 18.5 | 1000 | -1 | -6 | -1
2008-07-30 12:00 |  | 18.9 | 999 | 0 | -3 | -1
2008-07-30 13:00 |  | 18.8 | 999 | 0 | -7 | -2
2008-07-30 14:00 |  | 18.7 | 999 | 0 | -5 | -2
2008-07-30 15:00 |  | 18.6 | 999 | -1 | -4 | -2
2008-07-30 16:00 |  | 18.6 | 999 | -2 | -4 | -2.5
2008-07-30 17:00 |  | 18.4 | 999 | -1 | -6 | -3
2008-07-30 18:00 |  | 18.5 | 999 | -2 | -5 | -2
2008-07-30 19:00 |  | 18.5 | 999 | -3 | -5 | -2
2008-07-30 20:00 |  | 18.5 | 1000 | -3 | -9 | -1.5
2008-07-30 21:00 |  | 18.6 | 999 | 0 | -8 | -3
2008-07-30 22:00 |  | 18.6 | 999 | 0 | -5 | -4
2008-07-30 23:00 |  | 18.5 | 999 | -3 | -7 | -3.5
2008-07-31 |  | 18.4 | 998 | -2 | -8 | -4
2008-07-31 01:00 |  | 18.4 | 998 | -2 | -6 | -3
2008-07-31 02:00 |  | 18.3 | 998 | -3 | -7 | -2
2008-07-31 03:00 |  | 18.7 | 997 | -2 | -8 | -2.5
2008-07-31 04:00 |  | 18.7 | 997 | -2 | -7 | -2.5
2008-07-31 05:00 |  | 18.8 | 997 | -1 | -5 | -1.5
2008-07-31 06:00 |  | 18.9 | 996 | -3 | -7 | -1
2008-07-31 07:00 |  | 18.8 | 996 | 0 | -5 | -2
2008-07-31 08:00 |  | 18.7 | 995 |  | -1 | -2.5
2008-07-31 09:00 |  | 18.4 | 995 |  | 2 | -2
2008-07-31 10:00 |  | 18.6 | 995 |  |  | -5
2008-07-31 11:00 |  | 18.7 | 994 |  |  | -3.5
2008-07-31 12:00 |  | 18.5 | 994 |  |  | -2.5
2008-07-31 13:00 |  | 18.4 | 993 |  |  | -3.5
2008-07-31 14:00 |  | 18.6 | 993 |  | -2 | -1
2008-07-31 15:00 |  | 18.5 | 992 |  | -5 | -3.5
2008-07-31 16:00 |  | 18.7 | 991 |  | -5 | -3
2008-07-31 17:00 |  | 18.4 | 991 |  | -11 | -1.5
2008-07-31 18:00 |  | 18.5 | 991 |  | -5 | -1.5
2008-07-31 19:00 |  | 18.3 | 991 |  | -9 | -2
2008-07-31 20:00 |  | 18.5 | 991 |  | -9 | -2
2008-07-31 21:00 |  | 18.9 | 991 |  | -9 | -2
2008-07-31 22:00 |  | 18.7 | 991 |  | -6 | -1
2008-07-31 23:00 |  | 19.7995 | 999.7535 |  |  | 1
2008-08-01 |  | 18.7 | 992 |  | -4 | -2
2008-08-01 01:00 |  | 18.8 | 992 |  | -6 | -1.5
2008-08-01 02:00 |  | 18.8 | 992 |  | -4 | -1
2008-08-01 03:00 |  | 18.8 | 992 |  | -3 | -2
2008-08-01 04:00 |  | 18.6 | 992 |  | -1 | -0.5
2008-08-01 05:00 |  | 18.7 | 992 |  | -3 | 1
2008-08-01 06:00 |  | 18.7 | 993 |  | 0 | -0.5
2008-08-01 07:00 |  | 18.5 | 993 |  | -3 | 0.5
2008-08-01 08:00 |  | 18.6 | 994 |  | -2 | 1
2008-08-01 09:00 |  | 18.5 | 994 |  | -2 | 1.5
2008-08-01 10:00 |  | 18.3 | 994 |  | 6 | -1.5
2008-08-01 11:00 |  | 18.1 | 994 |  | -6 | 1
2008-08-01 12:00 |  | 18 | 995 |  | -2 | 0.5
2008-08-01 13:00 |  | 17.8 | 996 | -2 | -7 | 0
2008-08-01 14:00 |  | 18 | 996 | -1 | -5 | -2
2008-08-01 15:00 |  | 18 | 996 | -1 | -4 | -0.5
2008-08-01 16:00 |  | 18.2 | 996 | 0 | -4 | -3
2008-08-01 17:00 |  | 18 | 996 | -1 | -4 | -1
2008-08-01 18:00 |  | 18.1 | 996 | -2 | -4 | -3
2008-08-01 19:00 |  | 18.3 | 996 | -1 | -6 | 0
2008-08-01 20:00 |  | 18.8 | 996 | -1 | -5 | -2
2008-08-01 21:00 |  | 18.5 | 996 | -1 | -4 | -1
2008-08-01 22:00 |  | 18.4 | 996 | -1 | -5 | -0.5
2008-08-01 23:00 |  | 18.7 | 996 | -2 | -3 | -1.5
2008-08-02 |  | 18.4 | 996 | -1 | -6 | -1.5
2008-08-02 01:00 |  | 18.6 | 995 | -2 | -4 | -2
2008-08-02 02:00 |  | 18.8 | 995 | -2 | -4 | -1
2008-08-02 03:00 |  | 18.6 | 995 | -2 | -5 | -1
2008-08-02 04:00 |  | 18.8 | 995 | -1 | -3 | -1
2008-08-02 05:00 |  | 18.6 | 995 | 0 | -3 | 0
2008-08-02 06:00 |  | 19 | 996 | -1 | -3 | -0.5
2008-08-02 07:00 |  | 18.8 | 996 | -1 | -5 | 0.5
2008-08-02 08:00 |  | 18.7 | 996 | 0 | -5 | -0.5
2008-08-02 09:00 |  | 18.8 | 996 | -1 | -4 | -1
2008-08-02 10:00 |  | 18.5 | 996 | 0 | -3 | -1.5
2008-08-02 11:00 |  | 18.5 | 996 | 1 | -2 | -2.5
2008-08-02 12:00 |  | 18 | 996 | -1 | -5 | -2
2008-08-02 13:00 |  | 18 | 997 | 0 | -5 | -1
2008-08-02 14:00 |  | 17.9 | 997 | 0 | -3 | -1.5
2008-08-02 15:00 |  | 18.1 | 997 | 0 | -1 | -1
2008-08-02 16:00 |  | 18.1 | 997 | 0 | -3 | -2
2008-08-02 17:00 |  | 18.2 | 997 | 0 | -3 | -2
2008-08-02 18:00 |  | 18 | 997 | -1 | -3 | -1.5
2008-08-02 19:00 |  | 18.2 | 998 | -1 | -3 | -1.5
2008-08-02 20:00 |  | 18.3 | 998 | 0 | -3 | -2
2008-08-02 21:00 |  | 18.3 | 997 | -2 | -6 | -2
2008-08-02 22:00 |  | 18.6 | 997 | -1 | -6 | -1.5
2008-08-02 23:00 |  | 18.4 | 996 | -2 | -4 | -2.5
2008-08-03 |  | 18.6 | 996 | -2 | -4 | -2
2008-08-03 01:00 |  | 18.7 | 996 | -2 | -4 | -2
2008-08-03 02:00 |  | 18.8 | 995 | -2 | -2 | -1.5
2008-08-03 03:00 |  | 18.8 | 995 | -2 | -5 | -1.5
2008-08-03 04:00 |  | 18.8 | 995 | -2 | -4 | -1.5
2008-08-03 05:00 |  | 18.6 | 995 | -1 | -5 | -0.5
2008-08-03 06:00 |  | 18.8 | 995 | 1 | -4 | -1.5
2008-08-03 07:00 |  | 18.7 | 995 | 0 | -2 | -0.5
2008-08-03 08:00 |  | 18.5 | 995 | -1 | -5 | -2
2008-08-03 09:00 |  | 18.3 | 995 | -1 | -6 | -1.5
2008-08-03 10:00 |  | 18 | 995 | -1 | -10 | -2
2008-08-03 11:00 |  | 18.1 | 994 | -1 | -7 | -2
2008-08-03 12:00 |  | 18 | 994 | -2 | -4 | -1.5
2008-08-03 13:00 |  | 18 | 994 | -1 | -2 | -2
2008-08-03 14:00 |  | 18.3 | 994 | -2 | -5 | -3
2008-08-03 15:00 |  | 18.1 | 993 | -2 | -12 | -3
2008-08-03 16:00 |  | 18.2 | 993 | -3 | 4 | -1
2008-08-03 17:00 |  | 18.5 | 992 | -1 | -5 | -1.5
2008-08-03 18:00 |  | 18.5 | 992 | -1 | -5 | -2
2008-08-03 19:00 |  | 18.5 | 993 | -1 | -6 | 0
2008-08-03 20:00 |  | 18.5 | 993 | 0 | -1 | -1.5
2008-08-03 21:00 |  | 18.6 | 993 | 0 | -2 | -1
2008-08-03 22:00 |  | 18.5 | 993 | 0 | -2 | 0
2008-08-03 23:00 |  | 18.6 | 993 | -1 | -5 | -2.5
2008-08-04 |  | 18.6 | 993 | -1 | -6 | -2
2008-08-04 01:00 |  | 18.7 | 994 | -1 | -2 | 0
2008-08-04 02:00 |  | 18.7 | 994 | -1 | -3 | -0.5
2008-08-04 03:00 |  | 18.8 | 994 | 0 | -4 | 0
2008-08-04 04:00 |  | 18.7 | 994 | 0 | -6 | -1
2008-08-04 05:00 |  | 18.7 | 994 | 0 | -1 | -1
2008-08-04 06:00 |  | 18.7 | 994 | 0 | -1 | 0.5
2008-08-04 07:00 |  | 18.5 | 994 | -1 | -3 | 1
2008-08-04 08:00 |  | 18.4 | 995 | 0 | -4 | 0.5
2008-08-04 09:00 |  | 18.3 | 995 | 1 | -6 | 2.5
2008-08-04 10:00 |  | 18.3 | 996 | -1 | -3 | 0.5
2008-08-04 11:00 |  | 18 | 996 | -1 | -6 | 0
2008-08-04 12:00 |  | 18.2 | 996 | 1 | -5 | 0
2008-08-04 13:00 |  | 18.1 | 997 | 0 | -2 | 0.5
2008-08-04 14:00 |  | 18.2 | 997 | -1 | -1 | -0.5
2008-08-04 15:00 |  | 18 | 997 | -1 | -2 | 0
2008-08-04 16:00 |  | 18.1 | 997 | -1 | -5 | -1.5
2008-08-04 17:00 |  | 18.3 | 998 | 0 | -3 | -0.5
2008-08-04 18:00 |  | 18.2 | 998 | -2 | -5 | -1.5
2008-08-04 19:00 |  | 18 | 998 | -1 | -3 | -1
2008-08-04 20:00 |  | 18.4 | 998 | -2 | -5 | -0.5
2008-08-04 21:00 |  | 18.5 | 999 | -1 | -4 | -1.5
2008-08-04 22:00 |  | 18.4 | 998 | 0 | -6 | -2
2008-08-04 23:00 |  | 18.4 | 998 | -2 | -9 | -1.5
2008-08-05 |  | 18.6 | 998 | -2 | -6 | -2
2008-08-05 01:00 |  | 18.5 | 998 | 0 | -1 | -2
2008-08-05 02:00 |  | 18.6 | 998 | -3 | -5 | -2
2008-08-05 03:00 |  | 18.6 | 997 | 0 | -4 | -2
2008-08-05 04:00 |  | 18.7 | 996 | -2 | -2 | -1.5
2008-08-05 05:00 |  | 18.8 | 996 | -2 | -1 | -1
2008-08-05 06:00 |  | 18.8 | 996 | -2 | 0 | 0.5
2008-08-05 07:00 |  | 18.7 | 996 | -2 | 2 | -0.5
2008-08-05 08:00 |  | 18.7 | 996 | 0 | 0 | -0.5
2008-08-05 09:00 |  | 18.4 | 996 | -1 | -1 | -0.5
2008-08-05 10:00 |  | 18.4 | 996 | -1 | -3 | -0.5
2008-08-05 11:00 |  | 18.3 | 995 | -1 | -2 | -2
2008-08-05 12:00 |  | 18.2 | 996 | -1 | -3 | -1.5
2008-08-05 13:00 |  | 18.5 | 996 | 0 | -3 | -1
2008-08-05 14:00 |  | 18.1 | 996 | -1 | -4 | -2
2008-08-05 15:00 |  | 18.6 | 995 | -2 | -3 | -2
2008-08-05 16:00 |  | 18.4 | 996 | -1 | -6 | -1.5
2008-08-05 17:00 |  | 18.1 | 995 | 0 | -2 | -0.5
2008-08-05 18:00 |  | 18.3 | 995 | -1 | -5 | -1
2008-08-05 19:00 |  | 18.1 | 996 | -1 | -6 | -1.5
2008-08-05 20:00 |  | 18.1 | 996 | 0 | -5 | -1
2008-08-05 21:00 |  | 18.2 | 996 | -1 | -3 | -2
2008-08-05 22:00 |  | 18.4 | 996 | 0 | -7 | -1
2008-08-05 23:00 |  | 18.4 | 996 | 0 | -6 | -0.5
2008-08-06 |  | 18.4 | 997 | -1 | -3 | -1.5
2008-08-06 01:00 |  | 18.5 | 996 | -1 | -8 | -2.5
2008-08-06 02:00 |  | 18.4 | 996 | 0 | -3 | -1.5
2008-08-06 03:00 |  | 18.5 | 995 | -1 | -5 | -2
2008-08-06 04:00 |  | 18.4 | 995 | -1 | -4 | -1
2008-08-06 05:00 |  | 18.5 | 995 | 0 | -3 | -2
2008-08-06 06:00 |  | 18.6 | 995 | 1 | -1 | 0.5
2008-08-06 07:00 |  | 18.6 | 995 | 0 | -4 | 1
2008-08-06 08:00 |  | 18.4 | 995 | -1 | -7 | -2
2008-08-06 09:00 |  | 18.2 | 995 | 1 | -7 | -1
2008-08-06 10:00 |  | 18.3 | 994 | 2 | -7 | -2
2008-08-06 11:00 |  | 18.2 | 995 | 0 | -1 | 1.5
2008-08-06 12:00 |  | 18.2 | 994 | 1 | -5 | -2.5
2008-08-06 13:00 |  | 18.1 | 994 | 0 | -5 | -2
2008-08-06 14:00 |  | 18.1 | 994 | -1 | -6 | -3
2008-08-06 15:00 |  | 18 | 993 | -2 | -5 | -2
2008-08-06 16:00 |  | 18 | 993 | -2 | -3 | -2
2008-08-06 17:00 |  | 18.1 | 993 | -1 | -3 | -1.5
2008-08-06 18:00 |  | 18 | 992 | -2 | -8 | -1
2008-08-06 19:00 |  | 18.1 | 992 | -4 | -7 | -2
2008-08-06 20:00 |  | 18.3 | 993 | 1 | -6 | -2.5
2008-08-06 21:00 |  | 18.3 | 993 | -1 | -4 | -1
2008-08-06 22:00 |  | 18.3 | 992 | -2 | -7 | -1.5
2008-08-06 23:00 |  | 18.3 | 991 | -6 | -4 | -1.5
2008-08-07 |  | 18.4 | 991 | -3 | -8 | -1.5
2008-08-07 01:00 |  | 18.4 | 991 | -1 | -6 | -1.5
2008-08-07 02:00 |  | 18.4 | 991 | -1 | -2 | -3.5
2008-08-07 03:00 |  | 18.4 | 991 | -1 | -4 | -2
2008-08-07 04:00 |  | 18.4 | 990 | -2 | -6 | -2.5
2008-08-07 05:00 |  | 18.5 | 990 | -2 | -2 | -2
2008-08-07 06:00 |  | 18.4 | 990 | -1 | -5 | -1.5
2008-08-07 07:00 |  | 18.5 | 990 | 0 | -2 | -0.5
2008-08-07 08:00 |  | 18.5 | 990 | 0 | -6 | 0.5
2008-08-07 09:00 |  | 18.5 | 990 | -1 | -4 | -1.5
2008-08-07 10:00 |  | 18.3 | 990 | -2 | -7 | -2
2008-08-07 11:00 |  | 18.3 | 989 | -2 | -4 | -1.5
2008-08-07 12:00 |  | 18.2 | 989 | -2 | -5 | -1.5
2008-08-07 13:00 |  | 18.1 | 989 | 0 | -2 | -2
2008-08-07 14:00 |  | 18 | 989 | -1 | -2 | -1
2008-08-07 15:00 |  | 17.9 | 989 | -2 | -3 | -2
2008-08-07 16:00 |  | 18 | 990 | -1 | -6 | -1
2008-08-07 17:00 |  | 17.9 | 990 | -1 | 4 | -0.5
2008-08-07 18:00 |  | 17.8 | 990 | -1 | 2 | -1
2008-08-07 19:00 |  | 17.8 | 991 | -2 | -6 | -1
2008-08-07 20:00 |  | 17.8 | 991 | -1 | -10 | -1.5
2008-08-07 21:00 |  | 18 | 991 | -1 | -5 | -2
2008-08-07 22:00 |  | 18 | 992 | -1 | -5 | 0
2008-08-07 23:00 |  | 18.1 | 992 | 0 | -5 | -0.5
2008-08-08 |  | 18.2 | 992 | -1 | -2 | -2
2008-08-08 01:00 |  | 18.3 | 992 | -1 | -1 | 0
2008-08-08 02:00 |  | 18.3 | 993 | 0 | -2 | -0.5
2008-08-08 03:00 |  | 18.3 | 993 | -1 | -7 | 0
2008-08-08 04:00 |  | 18.3 | 994 | 1 | -6 | 0.5
2008-08-08 05:00 |  | 18.3 | 995 | 2 | -5 | 1.5
2008-08-08 06:00 |  | 18.4 | 995 | 1 | -1 | 0.5
2008-08-08 07:00 |  | 18.3 | 996 | 2 | -2 | 1.5
2008-08-08 08:00 |  | 18.3 | 997 | 1 | -3 | 1
2008-08-08 09:00 |  | 18.3 | 997 | 1 | -3 | -1
2008-08-08 10:00 |  | 18.4 | 998 | 1 | -4 | 1
2008-08-08 11:00 |  | 18.4 | 998 | -1 | -4 | 1
2008-08-08 12:00 |  | 18.1 | 999 | 0 | -1 | -1
2008-08-08 13:00 |  | 18.1 | 999 | 0 | -3 | -1
2008-08-08 14:00 |  | 18.1 | 999 | -1 | -3 | -0.5
2008-08-08 15:00 |  | 18 | 999 | 0 | -3 | -0.5
2008-08-08 16:00 |  | 18.2 | 1000 | -1 | -6 | -1
2008-08-08 17:00 |  | 18.1 | 1000 | -2 | -3 | -1.5
2008-08-08 18:00 |  | 18.1 | 1000 | -2 | -4 | -1.5
2008-08-08 19:00 |  | 18.1 | 1000 | 0 | -3 | -2
2008-08-08 20:00 |  | 18.3 | 1000 | -1 | -5 | -1
2008-08-08 21:00 |  | 18.3 | 1001 | -2 | -4 | -0.5
2008-08-08 22:00 |  | 18.5 | 1000 | -1 | -6 | -1.5
2008-08-08 23:00 |  | 18.5 | 1000 | -1 | -6 | -2
2008-08-09 |  | 18.6 | 1000 | -2 | -6 | -3
2008-08-09 01:00 |  | 18.7 | 999 | 0 | -7 | -2.5
2008-08-09 02:00 |  | 18.7 | 999 | -1 | -3 | -2
2008-08-09 03:00 |  | 18.7 | 998 | -3 | 2 | -2.5
2008-08-09 04:00 |  | 18.7 | 998 | -2 | -6 | -1.5
2008-08-09 05:00 |  | 18.6 | 997 | -3 | -10 | -1
2008-08-09 06:00 |  | 18.6 | 997 | -1 | 2 | -2
2008-08-09 07:00 |  | 18.6 | 996 | -3 | -4 | -2.5
2008-08-09 08:00 |  | 18.6 | 995 | -3 | -2 | -1.5
2008-08-09 09:00 |  | 18.6 | 995 | -3 | 5 | -0.5
2008-08-09 10:00 |  | 18.6 | 994 | -2 | -2 | -1
2008-08-09 11:00 |  | 18.5 | 994 | -2 | -8 | -1
2008-08-09 12:00 |  | 18.5 | 993 | -2 | -3 | -2
2008-08-09 13:00 |  | 18.7 | 992 | -2 | -4 | -2
2008-08-09 14:00 |  | 18.2 | 992 | -2 | -4 | -2
2008-08-09 15:00 |  | 18.2 | 991 | -1 | -4 | -1.5
2008-08-09 16:00 |  | 18.3 | 990 | -3 | -5 | -2
2008-08-09 17:00 |  | 18.1 | 990 | -2 | -5 | -2
2008-08-09 18:00 |  | 18.1 | 989 | -3 | -6 | -2.5
2008-08-09 19:00 |  | 18 | 989 | -1 | -4 | -1.5
2008-08-09 20:00 |  | 18 | 989 | -1 | -5 | -1
2008-08-09 21:00 |  | 18.1 | 988 | -2 | -4 | -1
2008-08-09 22:00 |  | 18.3 | 988 | -1 | -5 | -2
2008-08-09 23:00 |  | 18 | 987 | -2 | -7 | -2
2008-08-10 |  | 18 | 987 | -1 | -14 | -1.5
2008-08-10 01:00 |  | 18 | 987 | -1 | -10 | -3.5
2008-08-10 02:00 |  | 18.1 | 987 | -1 | -6 | -1.5
2008-08-10 03:00 |  | 18.3 | 987 | 0 | -5 | -3
2008-08-10 04:00 |  | 18.2 | 987 | 0 | -4 | -1.5
2008-08-10 05:00 |  | 18.2 | 987 | 0 | -2 | -0.5
2008-08-10 06:00 |  | 18.2 | 987 | 0 | -4 | -0.5
2008-08-10 07:00 |  | 18.1 | 987 | 0 | -4 | -1
2008-08-10 08:00 |  | 18.1 | 987 | -1 | -2 | -1
2008-08-10 09:00 |  | 18 | 987 | -1 | -3 | -0.5
2008-08-10 10:00 |  | 17.9 | 987 | -1 | -2 | 0
2008-08-10 11:00 |  | 18 | 987 | 0 | -5 | -0.5
2008-08-10 12:00 |  | 17.8 | 987 | 1 | -5 | -1.5
2008-08-10 13:00 |  | 17.7 | 988 | -1 | -3 | -0.5
2008-08-10 14:00 |  | 17.9 | 988 | -1 | -2 | -1.5
2008-08-10 15:00 |  | 17.9 | 988 | 0 | -5 | -0.5
2008-08-10 16:00 |  | 17.9 | 988 | -2 | -5 | -2
2008-08-10 17:00 |  | 18 | 988 | 0 | -4 | -1
2008-08-10 18:00 |  | 18.1 | 988 | 1 | -2 | -2
2008-08-10 19:00 |  | 18 | 988 | 0 | -1 | -1
2008-08-10 20:00 |  | 18.1 | 989 | -2 | -8 | -2
2008-08-10 21:00 |  | 18.1 | 988 | 0 | -3 | -2
2008-08-10 22:00 |  | 18.2 | 988 | 0 | -3 | -1
2008-08-10 23:00 |  | 18.3 | 989 | 0 | -8 | -2
2008-08-11 |  | 18.2 | 988 | 0 | -4 | -2.5
2008-08-11 01:00 |  | 18.5 | 988 | 0 | -5 | -2.5
2008-08-11 02:00 |  | 18.4 | 988 | -2 | -9 | -2.5
2008-08-11 03:00 |  | 18.3 | 988 | 0 | -4 | -2.5
2008-08-11 04:00 |  | 18.3 | 988 | 0 | 0 | -1
2008-08-11 05:00 |  | 18.6 | 988 | 1 | -7 | -0.5
2008-08-11 06:00 |  | 18.6 | 988 | 0 | -3 | 0.5
2008-08-11 07:00 |  | 18.6 | 988 | -1 | 4 | -0.5
2008-08-11 08:00 |  | 18.5 | 987 | 1 | -5 | -1.5
2008-08-11 09:00 |  | 18.4 | 987 | -2 | -4 | -1.5
2008-08-11 10:00 |  | 18.2 | 987 | -2 | -6 | -0.5
2008-08-11 11:00 |  | 18.4 | 986 | -2 | -9 | -0.5
2008-08-11 12:00 |  | 18.1 | 986 | -2 | -3 | -1.5
2008-08-11 13:00 |  | 18.2 | 985 | -2 | -2 | -2.5
2008-08-11 14:00 |  | 18.2 | 985 | -2 | -11 | -2
2008-08-11 15:00 |  | 18.1 | 984 | -3 | 0 | -3
2008-08-11 16:00 |  | 18.2 | 983 | -1 | -9 | -3.5
2008-08-11 17:00 |  | 18.3 | 982 | -3 | -8 | -3.5
2008-08-11 18:00 |  | 18.3 | 982 | -1 | -2 | -2.5
2008-08-11 19:00 |  | 18.2 | 981 | -2 | -5 | -2
2008-08-11 20:00 |  | 18.3 | 980 | -1 | -5 | -2.5
2008-08-11 21:00 |  | 18.3 | 979 | -3 | -4 | -3.5
2008-08-11 22:00 |  | 18.3 | 977 | -3 | -7 | -4.5
2008-08-11 23:00 |  | 18.4 | 976 | -3 | -6 | -4
2008-08-12 |  | 18.4 | 974 | -3 | -5 | -3.5
2008-08-12 01:00 |  | 18.4 | 973 | -2 | -5 | -4
2008-08-12 02:00 |  | 18.4 | 972 | -4 | -10 | -3
2008-08-12 03:00 |  | 18.4 | 971 | -3 | -6 | -2
2008-08-12 04:00 |  | 18.4 | 971 | 3 | -4 | -1
2008-08-12 05:00 |  | 18.4 | 972 | 2 | -2 | -0.5
2008-08-12 06:00 |  | 18.3 | 972 | 1 | 0 | 0
2008-08-12 07:00 |  | 18.5 | 972 | -1 | -14 | 0.5
2008-08-12 08:00 |  | 18.2 | 973 | 1 | -3 | -1.5
2008-08-12 09:00 |  | 18.1 | 973 | 1 | -2 | -1
2008-08-12 10:00 |  | 18.2 | 974 | 0 | -6 | 0
2008-08-12 11:00 |  | 17.9 | 974 | 0 | -2 | 0.5
2008-08-12 12:00 |  | 18 | 974 | -1 | -6 | -0.5
2008-08-12 13:00 |  | 17.9 | 974 | 2 | -7 | -1.5
2008-08-12 14:00 |  | 17.9 | 975 | 0 | -5 | 0.5
2008-08-12 15:00 |  | 17.9 | 976 | -1 | -1 | 0.5
2008-08-12 16:00 |  | 18 | 976 | 1 | -3 | 0.5
2008-08-12 17:00 |  | 17.9 | 977 | 1 | -1 | 0
2008-08-12 18:00 |  | 18 | 978 | 0 | -4 | -1
2008-08-12 19:00 |  | 18.2 | 978 | 0 | -4 | 0
2008-08-12 20:00 |  | 18.2 | 979 | 1 | -4 | 0
2008-08-12 21:00 |  | 18.3 | 979 | -1 | -1 | 0
2008-08-12 22:00 |  | 18.4 | 979 | 0 | -1 | -0.5
2008-08-12 23:00 |  | 18.4 | 980 | 0 | -1 | -1
2008-08-13 |  | 18.5 | 979 | 0 | -5 | -2
2008-08-13 01:00 |  | 18.4 | 979 | 0 | -5 | -1.5
2008-08-13 02:00 |  | 18.4 | 979 | -1 | -1 | -1
2008-08-13 03:00 |  | 18.4 | 979 | 0 | -2 | -2
2008-08-13 04:00 |  | 18.4 | 979 | -1 | 3 | -1.5
2008-08-13 05:00 |  | 18.4 | 979 | -1 | -3 | -1
2008-08-13 06:00 |  | 18.5 | 978 | -1 | 1 | -1
2008-08-13 07:00 |  | 18.5 | 978 | -1 | -3 | -1
2008-08-13 08:00 |  | 18.4 | 979 | 1 | -7 | 0.5
2008-08-13 09:00 |  | 18.3 | 980 | -1 | -5 | 0.5
2008-08-13 10:00 |  | 18.4 | 981 | 2 | -4 | 1.5
2008-08-13 11:00 |  | 18.2 | 983 | 2 | 1 | 0.5
2008-08-13 12:00 |  | 17.9 | 985 | 2 | -4 | 2.5
2008-08-13 13:00 |  | 18.1 | 986 |  | -3 | 0.5
2008-08-13 14:00 |  | 18 | 987 | 3 | 2 | 0.5
2008-08-13 15:00 |  | 18.2 | 987 | -1 | -3 | 0
2008-08-13 16:00 |  | 18.3 | 989 | -1 | -11 | 1
2008-08-13 17:00 |  | 18.2 | 990 | 1 | -5 | 0
2008-08-13 18:00 |  | 18.4 | 990 | 1 | -3 | -0.5
2008-08-13 19:00 |  | 18.6 | 991 | 0 | -3 | -1
2008-08-13 20:00 |  | 18.5 | 992 | 1 | -2 | -0.5
2008-08-13 21:00 |  | 18.5 | 993 | 1 | -2 | -0.5
2008-08-13 22:00 |  | 18.5 | 993 | 0 | -2 | -0.5
2008-08-13 23:00 |  | 18.5 | 994 | 0 | -3 | -1
2008-08-14 |  | 18.6 | 994 | 0 | -4 | -1
2008-08-14 01:00 |  | 18.5 | 994 | 1 | -6 | -0.5
2008-08-14 02:00 |  | 18.7 | 994 | 1 | -5 | -0.5
2008-08-14 03:00 |  | 18.7 | 994 | 0 | -5 | -0.5
2008-08-14 04:00 |  | 18.8 | 995 | 1 | -4 | -0.5
2008-08-14 05:00 |  | 18.7 | 995 | 0 | -2 | -1
2008-08-14 06:00 |  | 18.8 | 996 | 1 | -3 | 1
2008-08-14 07:00 |  | 18.8 | 996 | 1 | -4 | 1
2008-08-14 08:00 |  | 18.8 | 997 | 1 | -2 | 1
2008-08-14 09:00 |  | 18.7 | 997 | 1 | 3 | -0.5
2008-08-14 10:00 |  | 18.9 | 997 | -2 | -5 | -2
2008-08-14 11:00 |  | 18.4 | 997 | -2 | -3 | -0.5
2008-08-14 12:00 |  | 18 | 997 | -2 | -12 | -0.5
2008-08-14 13:00 |  | 18.3 | 997 | 0 | -4 | -0.5
2008-08-14 14:00 |  | 18.1 | 997 | -3 | -3 | 0
2008-08-14 15:00 |  | 18.7 | 997 | -1 | -3 | 0
2008-08-14 16:00 |  | 18.5 | 997 | 0 | -2 | -1
2008-08-14 17:00 |  | 18.6 | 998 | 0 | -7 | -1.5
2008-08-14 18:00 |  | 18.9 | 998 | 0 | -2 | -2
2008-08-14 19:00 |  | 18.8 | 999 | -1 | -2 | -1.5
2008-08-14 20:00 |  | 18.9 | 999 | -2 | -1 | -1
2008-08-14 21:00 |  | 19 | 1000 | 0 | -4 | -0.5
2008-08-14 22:00 |  | 18.9 | 1000 | -1 | -5 | -1
2008-08-14 23:00 |  | 18.9 | 1000 | 0 | -4 | -1
2008-08-15 |  | 18.9 | 1000 | 0 | -3 | -0.5
2008-08-15 01:00 |  | 19.1 | 1000 | -1 | -4 | -2
2008-08-15 02:00 |  | 19 | 1000 | -1 | -4 | -1.5
2008-08-15 03:00 |  | 19.1 | 1000 | 0 | -5 | -1
2008-08-15 04:00 |  | 19 | 1001 | 1 | -7 | 0
2008-08-15 05:00 |  | 19.1 | 1001 | 0 | -2 | -0.5
2008-08-15 06:00 |  | 19.1 | 1001 | -1 | 8 | 0.5
2008-08-15 07:00 |  | 19.2 | 1001 | 0 | -1 | 1.5
2008-08-15 08:00 |  | 19.1 | 1001 | 1 | -10 | 1.5
2008-08-15 09:00 |  | 19.2 | 1001 | 0 | 1 | 0
2008-08-15 10:00 |  | 19.2 | 1001 | -2 | -3 | -2.5
2008-08-15 11:00 |  | 18.9 | 1000 | -3 | -8 | -0.5
2008-08-15 12:00 |  | 18.6 | 1000 | -1 | 0 | -2
2008-08-15 13:00 |  | 18.8 | 999 | -3 | -5 | -2.5
2008-08-15 14:00 |  | 18.6 | 999 | -1 | -4 | -2.5
2008-08-15 15:00 |  | 18.7 | 999 | 0 | -3 | -1
2008-08-15 16:00 |  | 18.8 | 998 | 0 | -9 | -2.5
2008-08-15 17:00 |  | 18.7 | 998 | -1 | -3 | -3.5
2008-08-15 18:00 |  | 18.8 | 997 | -2 | -5 | -2.5
2008-08-15 19:00 |  | 18.6 | 997 | -2 | 5 | -2
2008-08-15 20:00 |  | 18.7 | 997 | -3 | 0 | -2.5
2008-08-15 21:00 |  | 18.8 | 996 | -2 | -9 | -2
2008-08-15 22:00 |  | 18.9 | 996 | -2 | -7 | -2
2008-08-15 23:00 |  | 18.8 | 995 | -2 | -6 | -1.5
2008-08-16 |  | 18.9 | 994 | -2 | -5 | -2
2008-08-16 01:00 |  | 18.9 | 994 | -2 | -5 | -2.5
2008-08-16 02:00 |  | 19 | 993 | -3 | -5 | -3
2008-08-16 03:00 |  | 19 | 992 | -1 | -7 | -1.5
2008-08-16 04:00 |  | 19 | 992 | 0 | -5 | -1.5
2008-08-16 05:00 |  | 18.9 | 992 | 1 | -3 | -1
2008-08-16 06:00 |  | 18.9 | 991 | -1 | -1 | -1.5
2008-08-16 07:00 |  | 18.8 | 991 | -1 | -3 | -1.5
2008-08-16 08:00 |  | 19 | 990 | -1 | -4 | -2
2008-08-16 09:00 |  | 18.8 | 990 | -3 | -4 | -1.5
2008-08-16 10:00 |  | 18.8 | 990 | -1 | -6 | -2
2008-08-16 11:00 |  | 18.8 | 990 | -2 | -3 | -2
2008-08-16 12:00 |  | 19 | 989 | 0 | -1 | -1.5
2008-08-16 13:00 |  | 18.8 | 988 | -3 | -4 | -2.5
2008-08-16 14:00 |  | 19 | 988 | -1 | -4 | -1
2008-08-16 15:00 |  | 18.8 | 987 | -2 | -5 | -2
2008-08-16 16:00 |  | 18.9 | 987 | -1 | -2 | -2
2008-08-16 17:00 |  | 18.9 | 986 | -1 | -5 | -0.5
2008-08-16 18:00 |  | 18.6 | 986 | -2 | -4 | 0
2008-08-16 19:00 |  | 18.6 | 987 | 0 | -1 | 0
2008-08-16 20:00 |  | 18.6 | 987 | -1 | -3 | -1
2008-08-16 21:00 |  | 18.6 | 987 | -1 | -4 | -1
2008-08-16 22:00 |  | 18.8 | 987 | -1 | -8 | -1.5
2008-08-16 23:00 |  | 18.6 | 987 | -1 | -6 | -1.5
2008-08-17 |  | 18.7 | 987 | -1 | -9 | -1
2008-08-17 01:00 |  | 18.7 | 987 | 1 | -2 | -1
2008-08-17 02:00 |  | 18.8 | 987 | -1 | -6 | -2.5
2008-08-17 03:00 |  | 18.8 | 987 | -1 | -9 | -1
2008-08-17 04:00 |  | 18.8 | 988 | 1 | -4 | -0.5
2008-08-17 05:00 |  | 18.8 | 988 | 0 | -2 | -0.5
2008-08-17 06:00 |  | 18.8 | 989 | 1 | -5 | 0.5
2008-08-17 07:00 |  | 18.8 | 989 | 1 | -5 | 1
2008-08-17 08:00 |  | 18.9 | 990 | 0 | -6 | 0.5
2008-08-17 09:00 |  | 18.9 | 990 | 1 | -6 | -1
2008-08-17 10:00 |  | 18.7 | 990 | 0 | -3 | 0
2008-08-17 11:00 |  | 18.5 | 990 | 1 | -1 | 0.5
2008-08-17 12:00 |  | 18.4 | 990 | 0 | 6 | -1.5
2008-08-17 13:00 |  | 18.6 | 990 | 0 | -7 | -0.5
2008-08-17 14:00 |  | 18.9 | 990 | 0 | -8 | -2
2008-08-17 15:00 |  | 18.8 | 990 | 0 | 4 | -2
2008-08-17 16:00 |  | 18.8 | 990 | -2 | -2 | -1.5
2008-08-17 17:00 |  | 18.9 | 989 | -1 | -7 | -2.5
2008-08-17 18:00 |  | 18.8 | 990 | -3 | -3 | -2
2008-08-17 19:00 |  | 19 | 989 | 0 | -2 | -1
2008-08-17 20:00 |  | 18.7 | 989 | -2 | -4 | -2
2008-08-17 21:00 |  | 18.9 | 988 | -2 | -4 | -3.5
2008-08-17 22:00 |  | 18.8 | 988 | -2 | -6 | -2.5
2008-08-17 23:00 |  | 18.8 | 987 | 1 | -3 | -1.5
2008-08-18 |  | 18.9 | 986 | -2 | -3 | -2
2008-08-18 01:00 |  | 18.7 | 985 | -3 | -3 | -1.5
2008-08-18 02:00 |  | 18.8 | 984 | -1 | -3 | 0
2008-08-18 03:00 |  | 18.8 | 984 | -2 | -6 | -1.5
2008-08-18 04:00 |  | 18.7 | 984 | -2 | -6 | -1
2008-08-18 05:00 |  | 18.7 | 984 | 1 | -7 | -1
2008-08-18 06:00 |  | 18.8 | 984 | 0 | -4 | -1.5
2008-08-18 07:00 |  | 18.6 | 984 | 1 | -8 | -1.5
2008-08-18 08:00 |  | 18.8 | 984 | 0 | -2 | -1.5
2008-08-18 09:00 |  | 18.6 | 984 | -1 | 0 | -1
2008-08-18 10:00 |  | 18.9 | 984 | 0 | -3 | -2
2008-08-18 11:00 |  | 18.7 | 983 | -1 | 0 | -0.5
2008-08-18 12:00 |  | 18.7 | 983 | -2 | -2 | -0.5
2008-08-18 13:00 |  | 18.5 | 983 | -1 | -4 | -1
2008-08-18 14:00 |  | 18 | 983 | 0 | -12 | -1
2008-08-18 15:00 |  | 18.2 | 983 | 1 | -10 | -1
2008-08-18 16:00 |  | 18.1 | 982 | 1 | -6 | -2.5
2008-08-18 17:00 |  | 18.2 | 982 | -2 | -6 | -2
2008-08-18 18:00 |  | 18.3 | 982 | 0 | 0 | -2
2008-08-18 19:00 |  | 18.3 | 983 | -1 | 0 | -1.5
2008-08-18 20:00 |  | 18.4 | 983 | 0 | -3 | -0.5
2008-08-18 21:00 |  | 18.4 | 983 | 0 | -4 | -1.5
2008-08-18 22:00 |  | 18.2 | 983 | 1 | -4 | -0.5
2008-08-18 23:00 |  | 18.3 | 983 | 0 | -2 | -1
2008-08-19 |  | 18.3 | 983 | 0 | -3 | -0.5
2008-08-19 01:00 |  | 18.1 | 984 | 0 | -5 | -1
2008-08-19 02:00 |  | 18.2 | 984 | -1 | -2 | 0
2008-08-19 03:00 |  | 18.2 | 983 | 0 | -7 | -1
2008-08-19 04:00 |  | 18.1 | 984 | -1 | -4 | -0.5
2008-08-19 05:00 |  | 18.2 | 984 | -1 | -3 | 0
2008-08-19 06:00 |  | 18.3 | 985 | 1 | -3 | 0
2008-08-19 07:00 |  | 18.3 | 985 | 2 | -2 | 1
2008-08-19 08:00 |  | 18.7 | 986 | 1 | -4 | 0
2008-08-19 09:00 |  | 18.6 | 987 | 1 | -3 | -1
2008-08-19 10:00 |  | 18.5 | 987 | 0 | -2 | -1
2008-08-19 11:00 |  | 18.6 | 988 | 0 | -4 | 0
2008-08-19 12:00 |  | 18.5 | 988 | 1 | -3 | 0
2008-08-19 13:00 |  | 18.5 | 988 | 0 | -2 | -1
2008-08-19 14:00 |  | 18.4 | 989 | 2 | -4 | -0.5
2008-08-19 15:00 |  | 18.1 | 989 | 1 | -4 | -1
2008-08-19 16:00 |  | 18.2 | 990 | -1 | -4 | -1.5
2008-08-19 17:00 |  | 18.3 | 990 | 0 | -4 | 0
2008-08-19 18:00 |  | 18.6 | 991 | 0 | -4 | -1
2008-08-19 19:00 |  | 18.5 | 992 | 0 | -4 | -1
2008-08-19 20:00 |  | 18.6 | 992 | -1 | -4 | -1.5
2008-08-19 21:00 |  | 18.5 | 992 | 1 | -5 | -2
2008-08-19 22:00 |  | 18.6 | 992 | -1 | -5 | -1
2008-08-19 23:00 |  | 18.6 | 992 | -1 | -5 | -2.5
2008-08-20 |  | 18.6 | 993 | -1 | -4 | -1.5
2008-08-20 01:00 |  | 18.7 | 993 | -2 | -5 | -1
2008-08-20 02:00 |  | 18.8 | 993 | 1 | -4 | -1.5
2008-08-20 03:00 |  | 18.6 | 993 | -1 | -7 | -0.5
2008-08-20 04:00 |  | 19 | 994 | -2 | -6 | -1.5
2008-08-20 05:00 |  | 18.8 | 994 | 0 | -5 | -1
2008-08-20 06:00 |  | 18.9 | 995 | 1 | -5 | -0.5
2008-08-20 07:00 |  | 18.8 | 995 | 1 | -8 | -1
2008-08-20 08:00 |  | 18.8 | 996 | 1 | -3 | -0.5
2008-08-20 09:00 |  | 18.6 | 996 | 1 | -3 | -2.5
2008-08-20 10:00 |  | 18.9 | 996 | 2 | 2 | -1
2008-08-20 11:00 |  | 18.8 | 996 | 1 | -2 | -1.5
2008-08-20 12:00 |  | 18.8 | 996 | 0 | -1 | -0.5
2008-08-20 13:00 |  | 19 | 996 | 1 | -3 | -0.5
2008-08-20 14:00 |  | 18.9 | 995 | -2 | 0 | -2
2008-08-20 15:00 |  | 18.7 | 995 | -2 | -4 | -1.5
2008-08-20 16:00 |  | 18.7 | 994 | -2 | -2 | -2
2008-08-20 17:00 |  | 18.9 | 994 | -2 | -12 | -1
2008-08-20 18:00 |  | 18.7 | 995 | -2 | -7 | -1
2008-08-20 19:00 |  | 18.7 | 996 | 0 | -4 | 0.5
2008-08-20 20:00 |  | 18.9 | 996 | -1 | -1 | -1
2008-08-20 21:00 |  | 18.8 | 996 | 0 | 0 | -1.5
2008-08-20 22:00 |  | 18.7 | 996 | -1 | -4 | -1
2008-08-20 23:00 |  | 18.6 | 996 | -1 | -2 | -2
2008-08-21 |  | 18.7 | 996 | -2 | -7 | -1.5
2008-08-21 01:00 |  | 18.8 | 996 | -1 | -6 | -2
2008-08-21 02:00 |  | 19 | 996 | 0 | -6 | -1
2008-08-21 03:00 |  | 18.8 | 996 | -1 | -6 | -1
2008-08-21 04:00 |  | 18.7 | 997 | 0 | -7 | -1
2008-08-21 05:00 |  | 19 | 997 | -1 | -2 | -0.5
2008-08-21 06:00 |  | 19 | 997 | 1 | -4 | 0
2008-08-21 07:00 |  | 19 | 998 | 1 | -1 | 0.5
2008-08-21 08:00 |  | 18.9 | 998 | 0 | -3 | 0
2008-08-21 09:00 |  | 18.7 | 998 | 0 | -5 | 0.5
2008-08-21 10:00 |  | 18.7 | 999 | 0 | -2 | -1
2008-08-21 11:00 |  | 18.5 | 999 | 1 | -4 | -1
2008-08-21 12:00 |  | 18.5 | 999 | 0 | -4 | -0.5
2008-08-21 13:00 |  | 18.1 | 999 | -1 | -4 | -1
2008-08-21 14:00 |  | 18.4 | 999 | -1 | -5 | -1.5
2008-08-21 15:00 |  | 18.5 | 999 | -1 | 0 | -0.5
2008-08-21 16:00 |  | 18.3 | 999 | 1 | -4 | -1
2008-08-21 17:00 |  | 18.3 | 999 | 0 | -5 | -2.5
2008-08-21 18:00 |  | 18.4 | 1000 | 1 | -4 | -2
2008-08-21 19:00 |  | 18.8 | 1000 | 0 | -4 | -1.5
2008-08-21 20:00 |  | 18.7 | 1000 | -1 | -4 | -1.5
2008-08-21 21:00 |  | 18.9 | 1000 | -1 | -3 | -2.5
2008-08-21 22:00 |  | 18.8 | 1000 | -2 | -9 | -0.5
2008-08-21 23:00 |  | 19 | 1000 | -2 | -7 | -1.5
2008-08-22 |  | 19 | 1005.6731 | -1 | -6 | -1.5
2008-08-22 01:00 |  | 19 | 999 | -1 | -3 | -1
2008-08-22 02:00 |  | 18.7 | 999 | -2 | -3 | -1.5
2008-08-22 03:00 |  | 19 | 999 | -1 | -5 | -2
2008-08-22 04:00 |  | 19.1 | 999 | -1 | -8 | -2
2008-08-22 05:00 |  | 19.1 | 999 | -1 | -6 | -1.5
2008-08-22 06:00 |  | 19 | 1000 | 0 | -5 | -0.5
2008-08-22 07:00 |  | 19 | 1000 | 2 | -8 | -0.5
2008-08-22 08:00 |  | 18.9 | 1000 | 0 | -10 | 1
2008-08-22 09:00 |  | 19.1 | 1000 | 0 |  | -1
2008-08-22 10:00 |  | 18.8 | 1000 | 0 | -15 | 1.5
2008-08-22 11:00 |  | 18.8 | 1000 | -1 | -3 | -2
2008-08-22 12:00 |  | 18.8 | 1001 | -3 | -4 | -2.5
2008-08-22 13:00 |  | 18.3 | 1001 | -3 | -10 | -2
2008-08-22 14:00 |  | 18.6 | 1001 | -2 | -6 | -1.5
2008-08-22 15:00 |  | 18.7 | 1001 | 0 | -4 | -1.5
2008-08-22 16:00 |  | 18.8 | 1001 | -1 | -5 | -2
2008-08-22 17:00 |  | 18.8 | 1001 | 0 | -2 | -1
2008-08-22 18:00 |  | 18.8 | 1002 | 2 | 3 | -1
2008-08-22 19:00 |  | 18.7 | 1003 | 0 | 2 | -1
2008-08-22 20:00 |  | 18.8 | 1003 | -1 | 0 | -1
2008-08-22 21:00 |  | 18.8 | 1003 | 0 | -1 | -2
2008-08-22 22:00 |  | 18.9 | 1003 | -2 | 0 | -1
2008-08-22 23:00 |  | 18.9 | 1003 | -1 | -3 | -1
2008-08-23 |  | 19 | 1002 | -1 | -3 | -3
2008-08-23 01:00 |  | 19.1 | 1002 | -1 | -5 | -1
2008-08-23 02:00 |  | 19 | 1002 | -3 | -6 | -2
2008-08-23 03:00 |  | 19 | 1001 | -2 | -5 | -2.5
2008-08-23 04:00 |  | 19 | 1001 | -1 | 1 | -3
2008-08-23 05:00 |  | 19 | 1002 | -1 | 1 | -1
2008-08-23 06:00 |  | 19.1 | 1002 | -1 | 1 | -0.5
2008-08-23 07:00 |  | 19.1 | 1001 | 0 | 1 | -1
2008-08-23 08:00 |  | 19.1 | 1001 | -2 | -3 | -2
2008-08-23 09:00 |  | 18.9 | 1001 | -1 | 5 | -1.5
2008-08-23 10:00 |  | 19.1 | 1000 | -1 | -5 | -1.5
2008-08-23 11:00 |  | 18.9 | 1000 | -4 | -12 | -1.5
2008-08-23 12:00 |  | 19 | 999 | -3 | -9 | -2.5
2008-08-23 13:00 |  | 18.7 | 999 | 0 | -11 | -2.5
2008-08-23 14:00 |  | 18.7 | 998 | -2 | -12 | -1.5
2008-08-23 15:00 |  | 18.9 | 998 | -2 | 2 | -1.5
2008-08-23 16:00 |  | 18.9 | 998 | -1 | 0 | -1.5
2008-08-23 17:00 |  | 19 | 997 | -3 | 0 | -3
2008-08-23 18:00 |  | 18.9 | 997 | -3 | -8 | -3.5
2008-08-23 19:00 |  | 18.8 | 996 | -4 | -8 | -2.5
2008-08-23 20:00 |  | 18.8 | 995 | -3 | -6 | -2
2008-08-23 21:00 |  | 18.9 | 995 | -2 | 0 | -2
2008-08-23 22:00 |  | 18.7 | 994 | -3 | -5 | -3.5
2008-08-23 23:00 |  | 18.9 | 993 | -2 | -5 | -2.5
2008-08-24 |  | 19 | 992 | -3 | -6 | -2
2008-08-24 01:00 |  | 19 | 991 | -2 | -3 | -1.5
2008-08-24 02:00 |  | 18.8 | 991 | -2 | -2 | -2.5
2008-08-24 03:00 |  | 18.8 | 990 | -2 | -9 | -0.5
2008-08-24 04:00 |  | 19 | 991 | -1 | -7 | -1
2008-08-24 05:00 |  | 18.6 | 991 | 0 | -9 | 0.5
2008-08-24 06:00 |  | 18.8 | 992 | 0 | -2 | 0
2008-08-24 07:00 |  | 18.9 | 992 | 0 | -2 | 0
2008-08-24 08:00 |  | 18.6 | 992 | 1 | -4 | 1
2008-08-24 09:00 |  | 18.8 | 993 | 1 | -4 | 0.5
2008-08-24 10:00 |  | 18.9 | 993 | 0 | -7 | 0
2008-08-24 11:00 |  | 18.5 | 994 | 0 | -6 | -2
2008-08-24 12:00 |  | 18.1 | 994 | 0 | -8 | -1
2008-08-24 13:00 |  | 17.9 | 994 | 1 | -4 | -1
2008-08-24 14:00 |  | 18.4 | 995 | -1 | -6 | -1
2008-08-24 15:00 |  | 18.4 | 995 | -1 | -4 | 0.5
2008-08-24 16:00 |  | 18.5 | 995 | 1 | -2 | -1.5
2008-08-24 17:00 |  | 18.6 | 995 | 1 | -1 | -1
2008-08-24 18:00 |  | 18.5 | 996 | -1 | 0 | -1.5
2008-08-24 19:00 |  | 18.6 | 996 | -3 | -4 | -2
2008-08-24 20:00 |  | 18.5 | 996 | -2 | -2 | -1.5
2008-08-24 21:00 |  | 18.7 | 996 | -2 | -4 | -1
2008-08-24 22:00 |  | 18.7 | 996 | -1 | -5 | -1
2008-08-24 23:00 |  | 18.8 | 996 | -1 | -4 | -1.5
2008-08-25 |  | 18.6 | 995 | -2 | -4 | -2
2008-08-25 01:00 |  | 18.5 | 995 | 0 | -6 | -0.5
2008-08-25 02:00 |  | 18.4 | 996 | -1 | -7 | -1.5
2008-08-25 03:00 |  | 18.6 | 996 | 0 | -4 | -2
2008-08-25 04:00 |  | 18.6 | 995 | -1 | -3 | -1
2008-08-25 05:00 |  | 18.6 | 996 | 0 | -3 | 0.5
2008-08-25 06:00 |  | 18.7 | 996 | 1 | -4 | 1.5
2008-08-25 07:00 |  | 18.6 | 996 | 2 | -5 | -0.5
2008-08-25 08:00 |  | 18.3 | 997 | -2 | -6 | -0.5
2008-08-25 09:00 |  | 18.4 | 997 | 1 | -7 | -0.5
2008-08-25 10:00 |  | 18.4 | 998 | 0 | -7 | -1
2008-08-25 11:00 |  | 18.5 | 998 | 0 | -4 | 0
2008-08-25 12:00 |  | 18.3 | 998 | 1 | -4 | 1
2008-08-25 13:00 |  | 18.3 | 999 | 3 | -11 | -0.5
2008-08-25 14:00 |  | 18.3 | 999 | 0 | -5 | -1
2008-08-25 15:00 |  | 18.1 | 999 | 0 | -2 | -1.5
2008-08-25 16:00 |  | 18.2 | 999 | 0 | -10 | -2
2008-08-25 17:00 |  | 18.4 | 1000 | 1 | -2 | -1
2008-08-25 18:00 |  | 18.4 | 1000 | -1 | -4 | -1
2008-08-25 19:00 |  | 18.7 | 1001 | -1 | -7 | 0
2008-08-25 20:00 |  | 18.6 | 1001 | -3 | -7 | -2
2008-08-25 21:00 |  | 18.6 | 1002 | -2 | -3 | -1.5
2008-08-25 22:00 |  | 18.5 | 1002 | -1 | -3 | -0.5
2008-08-25 23:00 |  | 18.7 | 1002 | -1 | -4 | 0
2008-08-26 |  | 18.6 | 1002 | 1 | -4 | -0.5
2008-08-26 01:00 |  | 18.6 | 1003 | -1 | -4 | -2
2008-08-26 02:00 |  | 18.6 | 1003 | 1 | -3 | -2
2008-08-26 03:00 |  | 18.5 | 1003 | -2 | -3 | -1
2008-08-26 04:00 |  | 18.6 | 1003 | -1 | -6 | -2
2008-08-26 05:00 |  | 18.7 | 1004 | 0 | -3 | -0.5
2008-08-26 06:00 |  | 18.9 | 1004 | -1 | -5 | 0
2008-08-26 07:00 |  | 18.8 | 1005 | 1 | -4 | 0.5
2008-08-26 08:00 |  | 18.9 | 1005 | 1 | -3 | -0.5
2008-08-26 09:00 |  | 18.7 | 1005 | -1 | -5 | 0
2008-08-26 10:00 |  | 18.6 | 1006 | 1 | -3 | -0.5
2008-08-26 11:00 |  | 18.6 | 1006 | 1 | -3 | -1
2008-08-26 12:00 |  | 18.5 | 1006 | 1 | -8 | -0.5
2008-08-26 13:00 |  | 18.3 | 1006 | 2 | -7 | -1.5
2008-08-26 14:00 |  | 18.4 | 1006 | -1 | -9 | -2.5
2008-08-26 15:00 |  | 18.8 | 1006 | 0 | -5 | -1
2008-08-26 16:00 |  | 18.4 | 1007 | 0 | -3 | -1.5
2008-08-26 17:00 |  | 18.6 | 1006 | -1 | -4 | -0.5
2008-08-26 18:00 |  | 18.6 | 1006 | -1 | -5 | -1.5
2008-08-26 19:00 |  | 18.7 | 1007 | -3 | -5 | -2
2008-08-26 20:00 |  | 18.6 | 1007 | -3 | -4 | -1.5
2008-08-26 21:00 |  | 18.8 | 1007 | -2 | -3 | -0.5
2008-08-26 22:00 |  | 18.9 | 1007 | -2 | -6 | -0.5
2008-08-26 23:00 |  | 18.8 | 1007 | -2 | -6 | -0.5
2008-08-27 |  | 18.5 | 1007 | -1 | -7 | -1
2008-08-27 01:00 |  | 18.6 | 1007 | -2 | -7 | -2
2008-08-27 02:00 |  | 18.8 | 1006 | -1 | -5 | -2
2008-08-27 03:00 |  | 18.8 | 1006 | -2 | -6 | -3
2008-08-27 04:00 |  | 18.8 | 1006 | 0 | -5 | -1
2008-08-27 05:00 |  | 18.6 | 1006 | -1 | -5 | -2
2008-08-27 06:00 |  | 18.8 | 1006 | -2 | -6 | -1
2008-08-27 07:00 |  | 18.8 | 1007 | 0 | -3 | 0.5
2008-08-27 08:00 |  | 19 | 1007 | -1 | -7 | -1
2008-08-27 09:00 |  | 18.6 | 1007 | 2 | -8 | -2
2008-08-27 10:00 |  | 18.7 | 1007 | 0 | -6 | -1
2008-08-27 11:00 |  | 18.8 | 1007 | 0 | -3 | -1.5
2008-08-27 12:00 |  | 18.4 | 1007 | 0 | -1 | -2.5
2008-08-27 13:00 |  | 18.3 | 1007 | 0 | -3 | -1
2008-08-27 14:00 |  | 18.7 | 1007 | 0 | -5 | -2.5
2008-08-27 15:00 |  | 18.5 | 1006 | -2 | -4 | -1
2008-08-27 16:00 |  | 18.7 | 1006 | -2 | -3 | -2.5
2008-08-27 17:00 |  | 18.7 | 1006 | -1 | -8 | -2.5
2008-08-27 18:00 |  | 18.5 | 1006 | -2 | -4 | -1.5
2008-08-27 19:00 |  | 18.8 | 1007 | -1 | -4 | -2
2008-08-27 20:00 |  | 18.9 | 1007 | -1 | -5 | -1.5
2008-08-27 21:00 |  | 18.9 | 1007 | -1 | -5 | -2
2008-08-27 22:00 |  | 18.8 | 1007 | -1 | -6 | -1.5
2008-08-27 23:00 |  | 18.8 | 1007 | -2 | -6 | -2
2008-08-28 |  | 18.9 | 1007 | -1 | -5 | -1
2008-08-28 01:00 |  | 19 | 1007 | -2 | -5 | -1.5
2008-08-28 02:00 |  | 19 | 1006 | -2 | -5 | -1.5
2008-08-28 03:00 |  | 19 | 1006 | -2 | -7 | -2
2008-08-28 04:00 |  | 19 | 1006 | -2 | -5 | -2
2008-08-28 05:00 |  | 19 | 1006 | -1 | -6 | -1.5
2008-08-28 06:00 |  | 19.2 | 1006 | -2 | -2 | -2
2008-08-28 07:00 |  | 19 | 1007 | -1 | -5 | -2.5
2008-08-28 08:00 |  | 18.9 | 1006 | -1 | -5 | -1.5
2008-08-28 09:00 |  | 19 | 1007 | 0 | -6 | -1
2008-08-28 10:00 |  | 18.9 | 1007 | 0 | -7 | 0
2008-08-28 11:00 |  | 18.8 | 1007 | 0 | -7 | -1
2008-08-28 12:00 |  | 18.8 | 1007 | -1 | -6 | -1
2008-08-28 13:00 |  | 18.8 | 1007 | 0 | -5 | -2
2008-08-28 14:00 |  | 18.8 | 1006 | -1 | -4 | -2.5
2008-08-28 15:00 |  | 18.8 | 1006 | -1 | -2 | -2
2008-08-28 16:00 |  | 18.6 | 1006 | 0 | -3 | -3.5
2008-08-28 17:00 |  | 18.6 | 1006 | -1 | -4 | -1.5
2008-08-28 18:00 |  | 18.8 | 1006 | -1 | -5 | -1.5
2008-08-28 19:00 |  | 18.9 | 1006 | -1 | -4 | -1
2008-08-28 20:00 |  | 18.8 | 1007 | -3 | -4 | -1.5
2008-08-28 21:00 |  | 18.8 | 1006 | -2 | -5 | -2.5
2008-08-28 22:00 |  | 18.8 | 1006 | -1 | -6 | -2.5
2008-08-28 23:00 |  | 18.9 | 1006 | -2 | -5 | -2.5
2008-08-29 |  | 18.8 | 1006 | -1 | -5 | -2.5
2008-08-29 01:00 |  | 18.9 | 1006 | 0 | -4 | -2
2008-08-29 02:00 |  | 18.8 | 1006 | -1 | -4 | -1
2008-08-29 03:00 |  | 18.9 | 1006 | -2 | -7 | -1.5
2008-08-29 04:00 |  | 18.9 | 1006 | -1 | -5 | -1
2008-08-29 05:00 |  | 18.9 | 1006 | -3 | -5 | -1.5
2008-08-29 06:00 |  | 18.8 | 1006 | -1 | -4 | -1
2008-08-29 07:00 |  | 18.8 | 1006 | -2 | -4 | -0.5
2008-08-29 08:00 |  | 19 | 1006 | -1 | -7 | -0.5
2008-08-29 09:00 |  | 18.9 | 1005 | 1 | -7 | -1.5
2008-08-29 10:00 |  | 18.7 | 1005 | 1 | -8 | -1.5
2008-08-29 11:00 |  | 19 | 1005 | 0 | -8 | -2
2008-08-29 12:00 |  | 18.7 | 1005 | -2 | -8 | -2.5
2008-08-29 13:00 |  | 18.4 | 1004 | 0 | -7 | -1.5
2008-08-29 14:00 |  | 18.8 | 1004 | -3 | -9 | -2
2008-08-29 15:00 |  | 18.7 | 1003 | -2 | -5 | -2.5
2008-08-29 16:00 |  | 18.6 | 1003 | -2 | -5 | -2
2008-08-29 17:00 |  | 18.6 | 1003 | 0 | -2 | -2.5
2008-08-29 18:00 |  | 18.4 | 1003 | 0 | -4 | -1.5
2008-08-29 19:00 |  | 18.6 | 1003 | -1 | -2 | -3
2008-08-29 20:00 |  | 18.6 | 1003 | -1 | -3 | -2
2008-08-29 21:00 |  | 18.9 | 1003 | -1 | -9 | -1.5
2008-08-29 22:00 |  | 18.8 | 1003 | -1 | -9 | -2
2008-08-29 23:00 |  | 18.9 | 1003 | -2 | 1 | -1.5
2008-08-30 |  | 18.9 | 1003 | -2 |  | -1.5
2008-08-30 01:00 |  | 18.7 | 1002 | -2 |  | -3
2008-08-30 02:00 |  | 18.7 | 1002 | -4 |  | -2.5
2008-08-30 03:00 |  | 18.8 | 1001 | -3 |  | -3.5
2008-08-30 04:00 |  | 19 | 1001 | -4 |  | -3
2008-08-30 05:00 |  | 19 | 1001 | -5 |  | -4.5
2008-08-30 06:00 |  | 19 | 1001 | -5 |  | -4.5
2008-08-30 07:00 |  | 18.7 | 1000 | -4 |  | -4.5
2008-08-30 08:00 |  | 18.9 | 1000 | -3 |  | -5
2008-08-30 09:00 |  | 19 | 1000 | -4 |  | -6
2008-08-30 10:00 |  | 18.7 | 1000 | -4 |  | -4
2008-08-30 11:00 |  | 18.6 | 999 | -7 |  | -5.5
2008-08-30 12:00 |  | 18.8 | 999 | -6 |  | -5.5
2008-08-30 13:00 |  | 18.6 | 998 | -6 |  | -4.5
2008-08-30 14:00 |  | 18.2 | 998 | -4 |  | -4.5
2008-08-30 15:00 |  | 18.5 | 997 | -3 |  | -6
2008-08-30 16:00 |  | 18.4 | 997 | -1 |  | -5
2008-08-30 17:00 |  | 18.3 | 996 | -1 |  | -4.5
2008-08-30 18:00 |  | 18.2 | 997 | -1 |  | -4
2008-08-30 19:00 |  | 18.3 | 997 | -1 |  | -3
2008-08-30 20:00 |  | 18.5 | 997 | -3 |  | -3.5
2008-08-30 21:00 |  | 18.6 | 997 | -5 |  | -3.5
2008-08-30 22:00 |  | 18.5 | 997 | -6 |  | -4.5
2008-08-30 23:00 |  | 18.6 | 997 | -7 |  | -4.5
2008-08-31 |  | 18.7 | 996 | -7 |  | -6
2008-08-31 01:00 |  | 18.6 | 996 | -8 |  | -7
2008-08-31 02:00 |  | 18.7 | 995 | -8 |  | -6.5
2008-08-31 03:00 |  | 18.7 | 995 | -8 |  | -6
2008-08-31 04:00 |  | 18.8 | 995 | -8 |  | -5.5
2008-08-31 05:00 |  | 18.9 | 996 | -9 |  | -6
2008-08-31 06:00 |  | 18.7 | 994 | -12 |  | -7
2008-08-31 07:00 |  | 18.8 | 996 |  |  | -3
2008-08-31 08:00 |  | 18.8 | 996 | -9 |  | -4.5
2008-08-31 09:00 |  | 18.8 | 996 | -10 |  | -4.5
2008-08-31 10:00 |  | 18.8 | 995 | -8 |  | -5.5
2008-08-31 11:00 |  | 18.8 | 995 | -8 |  | -5
2008-08-31 12:00 |  | 18.6 | 995 | -7 |  | -3
2008-08-31 13:00 |  | 18.7 | 995 | -6 |  | -1
2008-08-31 14:00 |  | 18.7 | 995 | -5 |  | -1.5
2008-08-31 15:00 |  | 18.7 | 996 | -5 |  | -2
2008-08-31 16:00 |  | 18.6 | 996 | -5 |  | -3.5
2008-08-31 17:00 |  | 18.6 | 996 | -1 |  | -1
2008-08-31 18:00 |  | 18.6 | 996 | -1 |  | -2.5
2008-08-31 19:00 |  | 18.7 | 997 | -2 |  | -2.5
2008-08-31 20:00 |  | 18.9 | 997 | -2 |  | -1.5
2008-08-31 21:00 |  | 19 | 997 | -2 |  | -1.5
2008-08-31 22:00 |  | 18.9 | 997 | -1 |  | -3
2008-08-31 23:00 |  | 18.7 | 997 | -2 |  | -2
2008-09-01 |  | 18.9 | 997 | -2 |  | -2
2008-09-01 01:00 |  | 19 | 997 | -1 |  | -1.5
2008-09-01 02:00 |  | 18.9 | 997 | 0 |  | -1
2008-09-01 03:00 |  | 18.9 | 996 | -1 |  | -2
2008-09-01 04:00 |  | 18.8 | 996 | -1 |  | -2
2008-09-01 05:00 |  | 18.6 | 996 | -1 |  | -2.5
2008-09-01 06:00 |  | 18.7 | 996 | 0 |  | 0
2008-09-01 07:00 |  | 18.8 | 996 | -2 |  | -1
2008-09-01 08:00 |  | 18.8 | 996 | 0 |  | -1
2008-09-01 09:00 |  | 18.5 | 996 | 0 |  | -0.5
2008-09-01 10:00 |  | 18.6 | 996 | 1 |  | -2
2008-09-01 11:00 |  | 18.6 | 995 | -1 |  | -3.5
2008-09-01 12:00 |  | 18.9 | 995 | -3 | -2 | -5
2008-09-01 13:00 |  | 18.4 | 994 | -3 | -3 | -0.5
2008-09-01 14:00 |  | 18.3 | 994 | -2 | -7 | -3
2008-09-01 15:00 |  | 18.3 | 993 | -4 | -5 | 0
2008-09-01 16:00 |  | 18.5 | 992 | -3 | -3 | -2
2008-09-01 17:00 |  | 18.7 | 992 | -3 | -4 | -2.5
2008-09-01 18:00 |  | 18.5 | 992 | -2 | -7 | -2.5
2008-09-01 19:00 |  | 18.5 | 991 | -1 | -4 | -3
2008-09-01 20:00 |  | 18.6 | 991 | -2 | -7 | -1.5
2008-09-01 21:00 |  | 18.5 | 990 | -3 | -3 | -3
2008-09-01 22:00 |  | 18.6 | 990 | -2 | -3 | -1.5
2008-09-01 23:00 |  | 18.8 | 989 | 2 | -7 | -2
2008-09-02 |  | 18.8 | 989 | -3 | -6 | -2
2008-09-02 01:00 |  | 18.8 | 989 | -1 | -7 | -2
2008-09-02 02:00 |  | 18.7 | 988 | -2 | -5 | -2
2008-09-02 03:00 |  | 18.8 | 988 | -3 | -4 | -2.5
2008-09-02 04:00 |  | 18.8 | 987 | -1 | -3 | -2
2008-09-02 05:00 |  | 18.8 | 987 | -1 | -6 | -1.5
2008-09-02 06:00 |  | 18.9 | 987 | -1 | -2 | -0.5
2008-09-02 07:00 |  | 19 | 987 | -1 | -4 | 0
2008-09-02 08:00 |  | 18.7 | 987 | 1 | -6 | -0.5
2008-09-02 09:00 |  | 18.6 | 986 | -1 | -5 | 0.5
2008-09-02 10:00 |  | 18.7 | 986 | -1 | -3 | 0
2008-09-02 11:00 |  | 18.5 | 985 | -2 | -4 | -3.5
2008-09-02 12:00 |  | 18 | 985 | 3 | -5 | -2.5
2008-09-02 13:00 |  | 18.1 | 984 | -3 | -3 | -1
2008-09-02 14:00 |  | 18.1 | 984 | -1 | -2 | -2
2008-09-02 15:00 |  | 18 | 984 | -1 | -6 | -1
2008-09-02 16:00 |  | 18.1 | 984 | 1 | -10 | 1.5
2008-09-02 17:00 |  | 18.3 | 984 | -2 | -5 | -1.5
2008-09-02 18:00 |  | 18.4 | 984 | -3 | -5 | 1
2008-09-02 19:00 |  | 18.5 | 985 | -1 | -4 | 1
2008-09-02 20:00 |  | 18.4 | 985 | 0 | -3 | -1
2008-09-02 21:00 |  | 18.4 | 986 | 1 | -5 | -1
2008-09-02 22:00 |  | 18.4 | 987 | 1 | -5 | 0.5
2008-09-02 23:00 |  | 18.6 | 987 | 0 | -4 | -0.5
2008-09-03 |  | 18.6 | 987 | -1 | -4 | -1
2008-09-03 01:00 |  | 18.7 | 987 | 0 | -4 | -0.5
2008-09-03 02:00 |  | 18.8 | 987 | -2 | -3 | -2.5
2008-09-03 03:00 |  | 18.8 | 986 | -1 | -6 | -0.5
2008-09-03 04:00 |  | 18.9 | 986 | -2 | -1 | -0.5
2008-09-03 05:00 |  | 18.9 | 986 | -1 | -5 | -1
2008-09-03 06:00 |  | 19 | 986 | -1 | -1 | -2
2008-09-03 07:00 |  | 18.9 | 986 | 1 | -7 | -0.5
2008-09-03 08:00 |  | 18.8 | 986 | -1 | -4 | -1.5
2008-09-03 09:00 |  | 18.6 | 985 | 0 | 2 | 1.5
2008-09-03 10:00 |  | 18.6 | 985 | -1 | -6 | -4
2008-09-03 11:00 |  | 18.4 | 985 | -2 | -4 | -1.5
2008-09-03 12:00 |  | 18.2 | 984 | 1 | -3 | -1
2008-09-03 13:00 |  | 18.5 | 984 | -4 | -5 | -2.5
2008-09-03 14:00 |  | 18.5 | 984 | 0 | 1 | -1.5
2008-09-03 15:00 |  | 18.5 | 983 | -2 | -6 | -3
2008-09-03 16:00 |  | 18.2 | 982 | -1 | -8 | -2
2008-09-03 17:00 |  | 18.4 | 982 | -2 | -4 | -3
2008-09-03 18:00 |  | 18.5 | 982 | -3 | -8 | -3
2008-09-03 19:00 |  | 18.3 | 983 | -3 | -7 | 0.5
2008-09-03 20:00 |  | 18.7 | 983 | -1 | -9 | -1
2008-09-03 21:00 |  | 18.6 | 983 | -1 | -4 | -2
2008-09-03 22:00 |  | 18.6 | 983 | -1 | -6 | -1
2008-09-03 23:00 |  | 18.7 | 982 | -1 | -8 | -2.5
2008-09-04 |  | 18.7 | 982 | -1 | -5 | -1.5
2008-09-04 01:00 |  | 18.8 | 982 | 0 | -6 | -1.5
2008-09-04 02:00 |  | 18.8 | 982 | -1 | -5 | 0
2008-09-04 03:00 |  | 18.9 | 982 | 0 | -5 | -1
2008-09-04 04:00 |  | 18.8 | 982 | -2 | -5 | -0.5
2008-09-04 05:00 |  | 18.7 | 982 | 0 | -4 | -1.5
2008-09-04 06:00 |  | 18.9 | 982 | 0 | -5 | -0.5
2008-09-04 07:00 |  | 18.8 | 982 | 1 | -5 | -1
2008-09-04 08:00 |  | 18.9 | 982 | 0 | -5 | -0.5
2008-09-04 09:00 |  | 18.8 | 982 | 0 | -7 | -1
2008-09-04 10:00 |  | 18.8 | 982 | 0 | -2 | -1.5
2008-09-04 11:00 |  | 18.7 | 982 | 1 | -3 | -0.5
2008-09-04 12:00 |  | 18.5 | 982 | 0 | -1 | 1.5
2008-09-04 13:00 |  | 18.4 | 983 | 4 | -7 | -0.5
2008-09-04 14:00 |  | 18.4 | 983 | 1 | -4 | -1.3333
2008-09-04 15:00 |  | 18.3 | 983 | -1 | -4 | -1.3333
2008-09-04 16:00 |  | 18.5 | 983 | -4 | -9 | -1.6667
2008-09-04 17:00 |  | 18.6 | 983 | -1 | -6 | -1
2008-09-04 18:00 |  | 18.7 | 983 | 1 | -7 | -1
2008-09-04 19:00 |  | 19 | 983 | 0 | -4 | 0
2008-09-04 20:00 |  | 18.9 | 983 | 0 | -4 | -1.6667
2008-09-04 21:00 |  | 19.1 | 983 | -2 | -6 | -1.3333
2008-09-04 22:00 |  | 19 | 982 | -2 | -4 | -1.6667
2008-09-04 23:00 |  | 18.9 | 982 | -1 | -3 | -2
2008-09-05 |  | 19 | 981 | -1 | -5 | -2.3333
2008-09-05 01:00 |  | 19 | 980 | -2 | -6 | -3.3333
2008-09-05 02:00 |  | 18.9 | 979 | -3 | -5 | -1.6667
2008-09-05 03:00 |  | 18.9 | 978 | -2 | -5 | -3.6667
2008-09-05 04:00 |  | 18.8 | 977 | -2 | -7 | -3
2008-09-05 05:00 |  | 18.8 | 976 | -3 | -6 | -2.6667
2008-09-05 06:00 |  | 18.9 | 974 | -1 | -6 | -2.3333
2008-09-05 07:00 |  | 18.8 | 974 | -2 | -6 | -2.6667
2008-09-05 08:00 |  | 18.8 | 973 | -2 | -6 | -1.3333
2008-09-05 09:00 |  | 18.9 | 972 | -4 | -9 | -2.6667
2008-09-05 10:00 |  | 18.9 | 972 | -1 | -3 | -2
2008-09-05 11:00 |  | 18.7 | 971 | -1 | -5 | -3.3333
2008-09-05 12:00 |  | 18.7 | 971 | -1 | -5 | -1
2008-09-05 13:00 |  | 18.7 | 971 | -3 | -3 | -1.6667
2008-09-05 14:00 |  | 18.7 | 970 | -2 | -8 | -0.66667
2008-09-05 15:00 |  | 18.7 | 969 | 1 | -6 | -1.6667
2008-09-05 16:00 |  | 18.4 | 969 | -2 | -6 | -2
2008-09-05 17:00 |  | 18.7 | 969 | -3 | -5 | -1
2008-09-05 18:00 |  | 18.8 | 969 | 0 | -3 | -1
2008-09-05 19:00 |  | 18.7 | 969 | -2 | -5 | -1.6667
2008-09-05 20:00 |  | 18.8 | 970 | 0 | -3 | -1.6667
2008-09-05 21:00 |  | 18.8 | 970 | 1 | -4 | -1.3333
2008-09-05 22:00 |  | 18.8 | 971 | 0 | -4 | -1.3333
2008-09-05 23:00 |  | 18.8 | 972 | 0 | -4 | 0
2008-09-06 |  | 18.8 | 973 | 1 | -2 | -0.33333
2008-09-06 01:00 |  | 18.9 | 973 | 1 | -2 | 0
2008-09-06 02:00 |  | 18.9 | 974 | 1 | -3 | -0.33333
2008-09-06 03:00 |  | 18.7 | 974 | -1 | -3 | -0.66667
2008-09-06 04:00 |  | 18.7 | 975 | 0 | -5 | 0
2008-09-06 05:00 |  | 18.8 | 975 | 1 | -2 | -1.3333
2008-09-06 06:00 |  | 18.7 | 976 | 0 | -2 | -0.33333
2008-09-06 07:00 |  | 18.9 | 977 | -1 | -4 | 0.33333
2008-09-06 08:00 |  | 18.9 | 977 | 1 | -3 | 0
2008-09-06 09:00 |  | 18.8 | 977 | 2 | -3 | -0.33333
2008-09-06 10:00 |  | 18.8 | 978 | 0 | -4 | 0
2008-09-06 11:00 |  | 18.8 | 978 | -1 | -3 | -0.66667
2008-09-06 12:00 |  | 18.8 | 978 | -1 | -3 | -1
2008-09-06 13:00 |  | 18.5 | 979 | -1 | -7 | -1.3333
2008-09-06 14:00 |  | 18.8 | 979 | -2 | -5 | -1.3333
2008-09-06 15:00 |  | 18.6 | 979 | 0 | -5 | 0
2008-09-06 16:00 |  | 18.5 | 980 | 2 | -7 | -0.33333
2008-09-06 17:00 |  | 18.5 | 981 | 2 | -5 | -0.33333
2008-09-06 18:00 |  | 18.5 | 982 | 1 | -5 | 0.66667
2008-09-06 19:00 |  | 18.7 | 983 | 2 | -3 | -1.3333
2008-09-06 20:00 |  | 18.7 | 984 | 0 | -3 | -0.33333
2008-09-06 21:00 |  | 18.6 | 984 | 0 | -4 | -1
2008-09-06 22:00 |  | 18.7 | 985 | 1 | -6 | -1.3333
2008-09-06 23:00 |  | 18.6 | 985 | 1 | -6 | -1
2008-09-07 |  | 18.6 | 986 | 1 | -4 | -2
2008-09-07 01:00 |  | 18.8 | 986 | 0 | -2 | -1.6667
2008-09-07 02:00 |  | 18.8 | 987 | 1 | -4 | -0.33333
2008-09-07 03:00 |  | 18.6 | 987 | 1 | -4 | -1
2008-09-07 04:00 |  | 18.7 | 988 | 0 | -3 | 0
2008-09-07 05:00 |  | 18.8 | 988 | 1 | -2 | 0
2008-09-07 06:00 |  | 18.9 | 989 | 0 | -3 | 0
2008-09-07 07:00 |  | 18.9 | 990 | 2 | -2 | -0.66667
2008-09-07 08:00 |  | 18.7 | 991 | 2 | -2 | 0
2008-09-07 09:00 |  | 18.9 | 991 | 1 | -2 | -1
2008-09-07 10:00 |  | 19.1 | 992 | 0 | -2 | -1.3333
2008-09-07 11:00 |  | 19 | 992 | 2 | -6 | -0.33333
2008-09-07 12:00 |  | 18.8 | 993 | 1 | -4 | 0.33333
2008-09-07 13:00 |  | 18.6 | 993 | 0 | -4 | -1
2008-09-07 14:00 |  | 18.9 | 993 | 1 | -2 | -1
2008-09-07 15:00 |  | 18.9 | 994 | 1 | -4 | -1
2008-09-07 16:00 |  | 19 | 994 | 1 | -4 | -1.3333
2008-09-07 17:00 |  | 18.8 | 995 | 0 | -4 | 0
2008-09-07 18:00 |  | 19.1 | 995 | 1 | -3 | -1
2008-09-07 19:00 |  | 18.9 | 996 | 1 | -3 | -1.3333
2008-09-07 20:00 |  | 19.1 | 996 | 0 | -3 | -1.3333
2008-09-07 21:00 |  | 19 | 997 | -1 | -4 | -1.3333
2008-09-07 22:00 |  | 19.1 | 997 | 1 | -5 | -1.3333
2008-09-07 23:00 |  | 18.9 | 997 | 0 | -2 | -2
2008-09-08 |  | 18.9 | 997 | -1 | -2 | -1.6667
2008-09-08 01:00 |  | 19 | 997 | -1 | -2 | -1.3333
2008-09-08 02:00 |  | 19.1 | 997 | -1 | -5 | -2
2008-09-08 03:00 |  | 19.1 | 997 | 0 | -3 | -1
2008-09-08 04:00 |  | 19.1 | 997 | 0 | -2 | -1.6667
2008-09-08 05:00 |  | 19.1 | 998 | 0 | -2 | -1.6667
2008-09-08 06:00 |  | 19.1 | 998 | -1 | -1 | -0.66667
2008-09-08 07:00 |  | 19.1 | 998 | 0 | -4 | -1
2008-09-08 08:00 |  | 19.2 | 998 | 1 | -7 | -1
2008-09-08 09:00 |  | 19.1 | 998 | 0 | -2 | -2.3333
2008-09-08 10:00 |  | 19.2 | 998 | -1 | -2 | -2.6667
2008-09-08 11:00 |  | 19.1 | 998 | 1 | 0 | -0.33333
2008-09-08 12:00 |  | 19.3 | 998 | 1 | -4 | -0.66667
2008-09-08 13:00 |  | 19.3 | 998 | 1 | -3 | -1
2008-09-08 14:00 |  | 19.3 | 998 | -2 | -4 | -1.3333
2008-09-08 15:00 |  | 19.3 | 998 | 1 | -5 | -2.6667
2008-09-08 16:00 |  | 19.2 | 998 | -1 | -3 | -2
2008-09-08 17:00 |  | 19.3 | 997 | -2 | -1 | -2
2008-09-08 18:00 |  | 19.1 | 997 | -2 | -2 | -2
2008-09-08 19:00 |  | 19 | 997 | 2 | 0 | -0.33333
2008-09-08 20:00 |  | 18.9 | 997 | -2 | 2 | -2
2008-09-08 21:00 |  | 19.1 | 997 | -2 | -3 | -1.6667
2008-09-08 22:00 |  | 19.1 | 997 | -1 | -4 | -0.66667
2008-09-08 23:00 |  | 19 | 996 | -2 | -5 | -2.6667
2008-09-09 |  | 19.1 | 996 | -3 | -4 | -2.3333
2008-09-09 01:00 |  | 19.1 | 995 | -2 | -5 | -3.6667
2008-09-09 02:00 |  | 19.2 | 994 | -4 | -5 | -3.3333
2008-09-09 03:00 |  | 19.1 | 992 | -3 | -2 | -2.3333
2008-09-09 04:00 |  | 19.2 | 992 | -3 | -4 | -3
2008-09-09 05:00 |  | 19 | 991 | -2 | -4 | -2.6667
2008-09-09 06:00 |  | 19 | 991 | -3 | -1 | -2.6667
2008-09-09 07:00 |  | 19.2 | 990 | -3 | -2 | -3.3333
2008-09-09 08:00 |  | 19.1 | 990 | -1 | -6 | -2.6667
2008-09-09 09:00 |  | 19 | 990 | -2 | -5 | -2
2008-09-09 10:00 |  | 19.2 | 990 | 0 | -4 | -3.3333
2008-09-09 11:00 |  | 18.9 | 990 | -2 | -5 | -3
2008-09-09 12:00 |  | 18.8 | 990 | -1 | -5 | -3
2008-09-09 13:00 |  | 18.8 | 990 | -1 | -8 | -4
2008-09-09 14:00 |  | 18.7 | 990 | -1 | -5 | -2.3333
2008-09-09 15:00 |  | 18.5 | 990 | 1 | -5 | -0.5
2008-09-09 16:00 |  | 18.7 | 991 | -1 | -6 | -0.66667
2008-09-09 17:00 |  | 18.7 | 992 | -1 | -3 | -0.33333
2008-09-09 18:00 |  | 18.5 | 992 | 0 | -3 | -0.66667
2008-09-09 19:00 |  | 18.6 | 993 | 3 | 0 | -0.66667
2008-09-09 20:00 |  | 18.7 | 994 | 1 | -3 | -0.33333
2008-09-09 21:00 |  | 18.7 | 994 | -1 | -4 | -0.66667
2008-09-09 22:00 |  | 18.7 | 995 | 2 | -1 | -1
2008-09-09 23:00 |  | 18.8 | 995 | -1 | -2 | 0.33333
2008-09-10 |  | 18.8 | 995 | -1 | -6 | -1.6667
2008-09-10 01:00 |  | 18.5 | 995 | 1 | -8 | -2
2008-09-10 02:00 |  | 18.8 | 994 | -1 | -5 | -1.6667
2008-09-10 03:00 |  | 18.9 | 994 | -1 | -4 | -2.3333
2008-09-10 04:00 |  | 18.9 | 994 | -2 | -6 | -1.6667
2008-09-10 05:00 |  | 19 | 994 | 0 | -5 | -1.6667
2008-09-10 06:00 |  | 18.9 | 994 | -3 | -6 | -1
2008-09-10 07:00 |  | 19.1 | 994 | 0 | -6 | -2.6667
2008-09-10 08:00 |  | 18.8 | 995 | -1 | -4 | -1
2008-09-10 09:00 |  | 18.7 | 995 | 0 | -5 | -2.3333
2008-09-10 10:00 |  | 18.9 | 994 | 3 | -2 | -2.3333
2008-09-10 11:00 |  | 18.8 | 994 | 0 | -5 | -1
2008-09-10 12:00 |  | 18.3 | 993 | -2 | -4 | -3.6667
2008-09-10 13:00 |  | 18.3 | 993 | -2 | -3 | -2.6667
2008-09-10 14:00 |  | 18.3 | 992 | -2 | -6 | -1.3333
2008-09-10 15:00 |  | 18.5 | 992 | -1 | -8 | -5
2008-09-10 16:00 |  | 18.5 | 991 | 0 | -4 | -5.3333
2008-09-10 17:00 |  | 18.4 | 990 | -1 | -3 | -3.6667
2008-09-10 18:00 |  | 18.6 | 990 | -4 | -1 | -1
2008-09-10 19:00 |  | 18.6 | 990 | -3 | -7 | 0.66667
2008-09-10 20:00 |  | 18.6 | 989 | -4 | -7 | -2.3333
2008-09-10 21:00 |  | 18.5 | 988 | -5 | -9 | -7
2008-09-10 22:00 |  | 18.6 | 988 | -1 | -6 | -1.6667
2008-09-10 23:00 |  | 18.5 | 987 | 0 | -5 | -5
2008-09-11 |  | 18.5 | 987 | -3 | -11 | -1.6667
2008-09-11 01:00 |  | 18.4 | 987 | -1 | -6 | -0.33333
2008-09-11 02:00 |  | 18.6 | 987 | -2 | -6 | -2.6667
2008-09-11 03:00 |  | 18.7 | 987 | 2 | -8 | -1
2008-09-11 04:00 |  | 18.8 | 987 | 0 | -9 | -0.66667
2008-09-11 05:00 |  | 18.9 | 987 | 2 | -6 | -2.3333
2008-09-11 06:00 |  | 19 | 988 | 0 | -7 | -0.33333
2008-09-11 07:00 |  | 19 | 988 | 3 | -3 | -1.6667
2008-09-11 08:00 |  | 19.1 | 989 | 3 | -4 | -0.5
2008-09-11 09:00 |  | 19.1 | 989 | 0 | -3 | 0.33333
2008-09-11 10:00 |  | 18.8 | 989 | 1 | -4 | -0.33333
2008-09-11 11:00 |  | 18.7 | 989 | -1 | 3 | -3.6667
2008-09-11 12:00 |  | 18.6 | 989 | 0 | -3 | -3
2008-09-11 13:00 |  | 18.4 | 990 | 3 | -3 | -1
2008-09-11 14:00 |  | 18.6 | 990 | 2 | -3 | -1.3333
2008-09-11 15:00 |  | 18.6 | 990 | -5 | -10 | 0.66667
2008-09-11 16:00 |  | 18.8 | 991 | -1 | -4 | -1.6667
2008-09-11 17:00 |  | 18.7 | 992 | 1 | -2 | -3.3333
2008-09-11 18:00 |  | 18.8 | 992 | -1 | -3 | -1.3333
2008-09-11 19:00 |  | 18.7 | 993 | 1 | -3 | -0.33333
2008-09-11 20:00 |  | 18.8 | 993 | 0 | -2 | -2
2008-09-11 21:00 |  | 18.9 | 994 | 1 | -4 | -2.3333
2008-09-11 22:00 |  | 18.9 | 994 | -1 | -3 | -1.6667
2008-09-11 23:00 |  | 18.8 | 995 | 0 | -4 | -1
2008-09-12 |  | 19 | 995 | 0 | -2 | -1
2008-09-12 01:00 |  | 18.9 | 995 | -1 | -1 | -2
2008-09-12 02:00 |  | 19 | 996 | 0 | -3 | 0
2008-09-12 03:00 |  | 19 | 996 | -1 | -4 | -1.3333
2008-09-12 04:00 |  | 19.2 | 996 | -1 | -3 | -1.6667
2008-09-12 05:00 |  | 19.2 | 997 | -1 | -2 | -1.3333
2008-09-12 06:00 |  | 19.1 | 998 | 1 | -1 | -0.33333
2008-09-12 07:00 |  | 19 | 998 | 0 | -2 | 0
2008-09-12 08:00 |  | 19 | 998 | 0 | -4 | -0.33333
2008-09-12 09:00 |  | 18.9 | 998 | -1 | -4 | 1.3333
2008-09-12 10:00 |  | 18.9 | 999 | 1 | -3 | -4
2008-09-12 11:00 |  | 18.9 | 998 | 1 | -6 | -1.6667
2008-09-12 12:00 |  | 19.1 | 998 | -1 | -5 | 0.66667
2008-09-12 13:00 |  | 19.1 | 998 | 1 | -3 | -2.3333
2008-09-12 14:00 |  | 18.9 | 999 | -2 | -3 | -3
2008-09-12 15:00 |  | 18.9 | 999 | -1 | -2 | -2.6667
2008-09-12 16:00 |  | 19.1 | 999 | -1 | -3 | -2.3333
2008-09-12 17:00 |  | 19.2 | 999 | -3 | -5 | -2
2008-09-12 18:00 |  | 19 | 1000 | -3 | -4 | -0.66667
2008-09-12 19:00 |  | 19.1 | 1000 | -2 | -2 | -2.6667
2008-09-12 20:00 |  | 19 | 1000 | -3 | -1 | -2.3333
2008-09-12 21:00 |  | 19 | 1000 | -2 | -4 | -2
2008-09-12 22:00 |  | 18.9 | 1000 | 0 | 0 | -1.6667
2008-09-12 23:00 |  | 19 | 1001 | -1 | -1 | -1.6667
2008-09-13 |  | 18.9 | 1001 | 0 | -2 | -2.3333
2008-09-13 01:00 |  | 19.1 | 1001 | -1 | -1 | -2.6667
2008-09-13 02:00 |  | 19.1 | 1001 | -1 | -1 | -2.3333
2008-09-13 03:00 |  | 19 | 1001 | -2 | -2 | -1.6667
2008-09-13 04:00 |  | 19.1 | 1001 | -2 | -1 | -2
2008-09-13 05:00 |  | 19.2 | 1002 | -1 | 0 | -2.6667
2008-09-13 06:00 |  | 19.1 | 1002 | 0 | 1 | -1
2008-09-13 07:00 |  | 19.2 | 1003 | -1 | 3 | 0
2008-09-13 08:00 |  | 19.1 | 1003 | -3 | 2 | -0.66667
2008-09-13 09:00 |  | 19.1 | 1004 | -2 | -1 | 1.3333
2008-09-13 10:00 |  | 19.2 | 1004 | 1 | 1 | 1.6667
2008-09-13 11:00 |  | 19.1 | 1004 | 0 | -3 | -0.66667
2008-09-13 12:00 |  | 19.3 | 1004 | -2 | -4 | -1
2008-09-13 13:00 |  | 19.1 | 1004 | -2 | -3 | -1.3333
2008-09-13 14:00 |  | 18.9 | 1004 | -1 | -2 | -2.6667
2008-09-13 15:00 |  | 18.8 | 1004 | 1 | -8 | -1
2008-09-13 16:00 |  | 18.8 | 1005 | 1 | -6 | -2.3333
2008-09-13 17:00 |  | 18.7 | 1006 | 2 | -4 | 0
2008-09-13 18:00 |  | 18.9 | 1006 | -2 | -6 | -1.6667
2008-09-13 19:00 |  | 19.1 | 1007 | -6 | -3 | -0.66667
2008-09-13 20:00 |  | 19 | 1007 | -3 | -2 | -2.6667
2008-09-13 21:00 |  | 19.1 | 1007 | -3 | -1 | -2.3333
2008-09-13 22:00 |  | 19 | 1007 | -2 | -3 | -3
2008-09-13 23:00 |  | 19.1 | 1007 | -2 | -1 | -1.6667
2008-09-14 |  | 19.1 | 1008 | -2 | -1 | -2.6667
2008-09-14 01:00 |  | 19.2 | 1008 | -3 | -1 | -2.3333
2008-09-14 02:00 |  | 19.1 | 1008 | -3 | -2 | -2.6667
2008-09-14 03:00 |  | 19.1 | 1008 | -2 | 0 | -2
2008-09-14 04:00 |  | 19.2 | 1008 | -2 | -1 | -2.3333
2008-09-14 05:00 |  | 19.4 | 1008 | -1 | 1 | -1.6667
2008-09-14 06:00 |  | 19.4 | 1009 | -1 | 2 | -0.66667
2008-09-14 07:00 |  | 19.3 | 1009 | -2 | 4 | -0.33333
2008-09-14 08:00 |  | 19.2 | 1009 | -3 | -2 | -1.3333
2008-09-14 09:00 |  | 19.1 | 1009 | -2 | -3 | -1.6667
2008-09-14 10:00 |  | 19.3 | 1009 | -3 | -4 | 0
2008-09-14 11:00 |  | 19.1 | 1009 | -3 | -4 | -4.5
2008-09-14 12:00 |  | 19.1 | 1009 | -5 | -6 | -1.6667
2008-09-14 13:00 |  | 19.1 | 1008 | -3 |  | -4.6667
2008-09-14 14:00 |  | 19.4 | 1008 | -4 |  | -5.6667
2008-09-14 15:00 |  | 19.1 | 1008 | -4 |  | -2.3333
2008-09-14 16:00 |  | 19 | 1008 | -5 |  | -4
2008-09-14 17:00 |  | 19.1 | 1009 | -4 |  | -1.6667
2008-09-14 18:00 |  | 19.2 | 1009 | -6 |  | -2.3333
2008-09-14 19:00 |  | 19.2 | 1009 | -4 |  | -4
2008-09-14 20:00 |  | 19.1 | 1009 | -4 |  | -2.6667
2008-09-14 21:00 |  | 19.3 | 1009 | -4 |  | -4
2008-09-14 22:00 |  | 19.1 | 1009 | -5 |  | -4
2008-09-14 23:00 |  | 19.2 | 1009 | -4 |  | -3
2008-09-15 |  | 19.1 | 1009 | -3 |  | -6
2008-09-15 01:00 |  | 19.1 | 1009 | -2 |  | -3.6667
2008-09-15 02:00 |  | 19.3 | 1009 | -4 |  | -3.6667
2008-09-15 03:00 |  | 19.1 | 1008 | -3 |  | -4
2008-09-15 04:00 |  | 19.2 | 1009 | -3 |  | -4
2008-09-15 05:00 |  | 19.3 | 1009 | -4 |  | -2.6667
2008-09-15 06:00 |  | 19.3 | 1009 | -5 |  | -2.6667
2008-09-15 07:00 |  | 19.1 | 1009 | -5 |  | -3.6667
2008-09-15 08:00 |  | 19.2 | 1009 | -5 |  | -4.3333
2008-09-15 09:00 |  | 19.3 | 1009 | -6 |  | -4.6667
2008-09-15 10:00 |  | 19.3 | 1009 | -6 |  | -4
2008-09-15 11:00 |  | 19.4 | 1009 | -6 |  | -4.6667
2008-09-15 12:00 |  | 19.6 | 1008 | -6 |  | -6.3333
2008-09-15 13:00 |  | 19.5 | 1008 | -3 |  | -4
2008-09-15 14:00 |  | 19.5 | 1008 | -6 |  | -6
2008-09-15 15:00 |  | 19.5 | 1008 | -4 |  | -6.3333
2008-09-15 16:00 |  | 19.5 | 1008 | -5 |  | -6.3333
2008-09-15 17:00 |  | 19.4 | 1008 | -3 |  | -5.6667
2008-09-15 18:00 |  | 19.2 | 1008 | -5 |  | -5
2008-09-15 19:00 |  | 19.1 | 1008 | -3 |  | -4.3333
2008-09-15 20:00 |  | 19.1 | 1008 | -3 |  | -5.3333
2008-09-15 21:00 |  | 19.2 | 1008 | -4 |  | -6.3333
2008-09-15 22:00 |  | 19.1 | 1008 | -4 |  | -6.3333
2008-09-15 23:00 |  | 19.1 | 1008 | -5 |  | -5
2008-09-16 |  | 19.3 | 1008 | -3 |  | -5.6667
2008-09-16 01:00 |  | 19.3 | 1008 | -4 |  | -6.3333
2008-09-16 02:00 |  | 19.1 | 1007 | -4 |  | -7
2008-09-16 03:00 |  | 19.2 | 1008 | -5 |  | -7
2008-09-16 04:00 |  | 19.2 | 1008 | -5 |  | -5
2008-09-16 05:00 |  | 19.2 | 1008 | -2 |  | -5.3333
2008-09-16 06:00 |  | 19.3 | 1008 | -5 |  | -5.6667
2008-09-16 07:00 |  | 19.3 | 1008 | -5 |  | -5
2008-09-16 08:00 |  | 19.3 | 1008 | -4 |  | -4.3333
2008-09-16 09:00 |  | 19.5 | 1008 | -6 |  | -5.3333
2008-09-16 10:00 |  | 19.5 | 1008 | -7 |  | -5
2008-09-16 11:00 |  | 19.4 | 1008 | -6 |  | -4.6667
2008-09-16 12:00 |  | 19.4 | 1008 | -5 |  | -5
2008-09-16 13:00 |  | 19.3 | 1007 | -6 |  | -5.3333
2008-09-16 14:00 |  | 19.4 | 1007 | -4 |  | -6
2008-09-16 15:00 |  | 19.4 | 1007 | -3 |  | -4.6667
2008-09-16 16:00 |  | 19.5 | 1007 | -4 |  | -4.6667
2008-09-16 17:00 |  | 19.4 | 1007 | -4 |  | -4.3333
2008-09-16 18:00 |  | 19.4 | 1007 | -3 |  | -6.6667
2008-09-16 19:00 |  | 19.3 | 1007 | -4 |  | -4.6667
2008-09-16 20:00 |  | 19.4 | 1008 | -4 |  | -5.6667
2008-09-16 21:00 |  | 19.3 | 1008 | -4 |  | -4.3333
2008-09-16 22:00 |  | 19.1 | 1008 | -4 |  | -5.6667
2008-09-16 23:00 |  | 19.2 | 1008 | -5 |  | -4
2008-09-17 |  | 19.2 | 1007 | -4 |  | -5.3333
2008-09-17 01:00 |  | 19.2 | 1007 | -4 |  | -5.3333
2008-09-17 02:00 |  | 19.4 | 1007 | -5 |  | -5
2008-09-17 03:00 |  | 19.2 | 1007 | -5 |  | -3.6667
2008-09-17 04:00 |  | 19.1 | 1007 | -5 |  | -5
2008-09-17 05:00 |  | 19.3 | 1007 | -5 |  | -5
2008-09-17 06:00 |  | 19.2 | 1007 | -4 |  | -4.3333
2008-09-17 07:00 |  | 19.3 | 1007 | -5 |  | -4.6667
2008-09-17 08:00 |  | 19.3 | 1007 | -5 |  | -5.3333
2008-09-17 09:00 |  | 19.3 | 1007 | -7 |  | -5.3333
2008-09-17 10:00 |  | 19.2 | 1007 | -7 |  | -5
2008-09-17 11:00 |  | 19.2 | 1007 | -8 |  | -7
2008-09-17 12:00 |  | 19.2 | 1013.5375 | -7 |  | -6.3333
2008-09-17 13:00 |  | 19.4 | 1006 | -8 |  | -6.6667
2008-09-17 14:00 |  | 19.3 | 1006 | -6 |  | -4.6667
2008-09-17 15:00 |  | 19.3 | 1006 | -6 |  | -4.6667
2008-09-17 16:00 |  | 19.4 | 1006 | -6 |  | -4
2008-09-17 17:00 |  | 19.3 | 1007 | -5 |  | -6.6667
2008-09-17 18:00 |  | 19.3 | 1007 | -3 |  | -7
2008-09-17 19:00 |  | 19.1 | 1007 | -4 |  | -6.3333
2008-09-17 20:00 |  | 19.2 | 1007 | -4 |  | -6.3333
2008-09-17 21:00 |  | 19.1 | 1008 | -6 |  | -7.3333
2008-09-17 22:00 |  | 19.2 | 1008 | -8 |  | -6.6667
2008-09-17 23:00 |  | 19.2 | 1008 | -10 |  | -6.6667
2008-09-18 |  | 19.3 | 1008 | -9 |  | -7
2008-09-18 01:00 |  | 19.3 | 1008 | -9 |  | -5.5
2008-09-18 02:00 |  | 19.2 | 1008 | -8 |  | -7.3333
2008-09-18 03:00 |  | 19.3 | 1008 | -10 |  | -6.6667
2008-09-18 04:00 |  | 19.3 | 1008 | -10 |  | -6.3333
2008-09-18 05:00 |  | 19.2 | 1008 | -9 |  | -6
2008-09-18 06:00 |  | 19.4 | 1008 | -7 |  | -6
2008-09-18 07:00 |  | 19.3 | 1008 | -8 |  | -5.3333
2008-09-18 08:00 |  | 19.4 | 1009 | -11 |  | -7
2008-09-18 09:00 |  | 19.3 | 1009 | -8 |  | -6.3333
2008-09-18 10:00 |  | 19.3 | 1008 | -7 |  | -4.6667
2008-09-18 11:00 |  | 19.5 | 1008 | -8 |  | -4.6667
2008-09-18 12:00 |  | 19.4 | 1008 | -11 |  | -6
2008-09-18 13:00 |  | 19.5 | 1008 | -10 |  | -6.6667
2008-09-18 14:00 |  | 19.3 | 1008 | -4 |  | -6.3333
2008-09-18 15:00 |  | 19.3 | 1007 | -7 |  | -5
2008-09-18 16:00 |  | 19.2 | 1008 | -8 |  | -5.6667
2008-09-18 17:00 |  | 19.1 | 1008 | -5 |  | -4
2008-09-18 18:00 |  | 19.4 | 1008 | -8 |  | -5.6667
2008-09-18 19:00 |  | 19.3 | 1009 | -7 |  | -6
2008-09-18 20:00 |  | 19 | 1009 | -7 |  | -6
2008-09-18 21:00 |  | 19.1 | 1009 | -7 |  | -5
2008-09-18 22:00 |  | 19.2 | 1009 | -6 |  | -4
2008-09-18 23:00 |  | 19.1 | 1009 | -7 |  | -4.3333
2008-09-19 |  | 19.2 | 1009 | -5 |  | -4.3333
2008-09-19 01:00 |  | 19.2 | 1009 | -7 |  | -3.3333
2008-09-19 02:00 |  | 19.3 | 1010 | -7 |  | -3.3333
2008-09-19 03:00 |  | 19.3 | 1010 | -8 |  | -4.6667
2008-09-19 04:00 |  | 19.1 | 1010 | -8 |  | -4
2008-09-19 05:00 |  | 19.3 | 1010 | -9 |  | -4.6667
2008-09-19 06:00 |  | 19.4 | 1011 | -8 |  | -3.3333
2008-09-19 07:00 |  | 19.3 | 1012 | -8 |  | -3.6667
2008-09-19 08:00 |  | 19.2 | 1012 | -9 |  | -3
2008-09-19 09:00 |  | 19.3 | 1013 | -10 |  | -4.3333
2008-09-19 10:00 |  | 19.2 | 1013 | -9 |  | -4.3333
2008-09-19 11:00 |  | 19.1 | 1013 | -12 |  | -5.3333
2008-09-19 12:00 |  | 18.7 | 1013 | -8 |  | -6
2008-09-19 13:00 |  | 19 | 1013 | -6 |  | -4.6667
2008-09-19 14:00 |  | 19 | 1013 | -6 |  | -2
2008-09-19 15:00 |  | 18.9 | 1013 | 0 |  | -5
2008-09-19 16:00 |  | 18.8 | 1013 | 1 |  | -1.6667
2008-09-19 17:00 |  | 19 | 1014 | -3 |  | -3
2008-09-19 18:00 |  | 19.1 | 1014 | -5 |  | -4.3333
2008-09-19 19:00 |  | 19.3 | 1014 | -8 |  | -4.3333
2008-09-19 20:00 |  | 19.1 | 1015 | -4 |  | -4
2008-09-19 21:00 |  | 19 | 1015 | -6 |  | -4
2008-09-19 22:00 |  | 19.2 | 1015 | -5 |  | -4.3333
2008-09-19 23:00 |  | 19.2 | 1015 | -4 |  | -4
2008-09-20 |  | 19.2 | 1015 | -6 |  | -4.3333
2008-09-20 01:00 |  | 19.3 | 1015 | -8 |  | -6
2008-09-20 02:00 |  | 19.3 | 1015 | -7 |  | -4.6667
2008-09-20 03:00 |  | 19.3 | 1015 | -7 |  | -3.6667
2008-09-20 04:00 |  | 19.2 | 1015 | -8 |  | -4
2008-09-20 05:00 |  | 19.4 | 1016 | -6 |  | -1.6667
2008-09-20 06:00 |  | 19.4 | 1016 | -6 |  | -2.6667
2008-09-20 07:00 |  | 19.4 | 1016 | -6 |  | -2.6667
2008-09-20 08:00 |  | 19.3 | 1016 | -7 |  | -1.3333
2008-09-20 09:00 |  | 19.4 | 1016 | -8 |  | -4.3333
2008-09-20 10:00 |  | 19.5 | 1016 | -7 |  | -4.3333
2008-09-20 11:00 |  | 19.6 | 1015 | -12 |  | -5.3333
2008-09-20 12:00 |  | 19.5 | 1015 | -9 |  | -7.6667
2008-09-20 13:00 |  | 19.6 | 1014 | -4 |  | -7
2008-09-20 14:00 |  | 19.4 | 1013 | -6 |  | -7
2008-09-20 15:00 |  | 19.3 | 1013 | -5 |  | -6
2008-09-20 16:00 |  | 19.3 | 1013 | -3 |  | -4.6667
2008-09-20 17:00 |  | 19 | 1013 | -3 |  | -6
2008-09-20 18:00 |  | 18.8 | 1013 | -5 |  | -4.3333
2008-09-20 19:00 |  | 19.1 | 1013 | -4 |  | -6.6667
2008-09-20 20:00 |  | 19.3 | 1013 | -4 |  | -4
2008-09-20 21:00 |  | 19.1 | 1013 | -6 |  | -4.3333
2008-09-20 22:00 |  | 19.4 | 1012 | -5 |  | -4.3333
2008-09-20 23:00 |  | 19.3 | 1012 | -5 |  | -4
2008-09-21 |  | 19.2 | 1012 | -4 |  | -5.6667
2008-09-21 01:00 |  | 19.3 | 1012 | -6 |  | -4.6667
2008-09-21 02:00 |  | 19.3 | 1011 | -7 |  | -5
2008-09-21 03:00 |  | 19.3 | 1011 | -8 |  | -6
2008-09-21 04:00 |  | 19.3 | 1011 | -9 |  | -6.6667
2008-09-21 05:00 |  | 19.3 | 1011 | -9 |  | -6.3333
2008-09-21 06:00 |  | 19.3 | 1011 | -10 |  | -6
2008-09-21 07:00 |  | 19.4 | 1011 | -11 |  | -7
2008-09-21 08:00 |  | 19.3 | 1012 | -11 |  | -6.3333
2008-09-21 09:00 |  | 19.3 | 1012 | -12 |  | -8.6667
2008-09-21 10:00 |  | 19.2 | 1011 | -10 |  | -8
2008-09-21 11:00 |  | 19.3 | 1011 | -8 |  | -10
2008-09-21 12:00 |  | 19.3 | 1010 | -9 |  | -11
2008-09-21 13:00 |  | 19.5 | 1010 | -5 |  | -7.5
2008-09-21 14:00 |  | 19.3 | 1010 | -5 |  | -7
2008-09-21 15:00 |  | 19.2 | 1010 | -3 |  | -6
2008-09-21 16:00 |  | 19.2 | 1010 | -2 |  | -5
2008-09-21 17:00 |  | 18.9 | 1010 | -2 |  | -5
2008-09-21 18:00 |  | 19.1 | 1010 | -4 |  | -5
2008-09-21 19:00 |  | 19.2 | 1010 | -7 |  | -4.3333
2008-09-21 20:00 |  | 19.1 | 1010 | -8 |  | -4
2008-09-21 21:00 |  | 19.3 | 1010 | -8 |  | -5
2008-09-21 22:00 |  | 19.1 | 1011 | -7 |  | -6.3333
2008-09-21 23:00 |  | 19.2 | 1011 | -7 |  | -6.3333
2008-09-22 |  | 19.2 | 1011 | -8 |  | -7
2008-09-22 01:00 |  | 19.2 | 1011 | -8 |  | -7.6667
2008-09-22 02:00 |  | 19.3 | 1010 | -8 |  | -6.6667
2008-09-22 03:00 |  | 19.3 | 1010 | -8 |  | -8
2008-09-22 04:00 |  | 19.3 | 1010 | -8 |  | -6.6667
2008-09-22 05:00 |  | 19.3 | 1010 | -9 |  | -8.6667
2008-09-22 06:00 |  | 19.3 | 1011 | -9 |  | -7.3333
2008-09-22 07:00 |  | 19.4 | 1011 | -9 |  | -7.6667
2008-09-22 08:00 |  | 19.2 | 1011 | -11 |  | -6
2008-09-22 09:00 |  | 19.3 | 1011 | -14 |  | -5
2008-09-22 10:00 |  | 19.3 | 1011 | -14 |  | -5.6667
2008-09-22 11:00 |  | 19.4 | 1011 | -13 |  | -5
2008-09-22 12:00 |  | 19 | 1010 | -13 |  | -5.3333
2008-09-22 13:00 |  | 19.3 | 1010 | -10 |  | -6
2008-09-22 14:00 |  | 19.2 | 1010 | -11 |  | -5.6667
2008-09-22 15:00 |  | 19.3 | 1010 | -10 |  | -5
2008-09-22 16:00 |  | 19.5 | 1010 | -7 |  | -4.3333
2008-09-22 17:00 |  | 19.4 | 1010 | -9 |  | -4
2008-09-22 18:00 |  | 19.2 | 1011 | -6 |  | -3.6667
2008-09-22 19:00 |  | 19.3 | 1011 | -5 |  | -4.3333
2008-09-22 20:00 |  | 19.2 | 1011 | -5 |  | -4.3333
2008-09-22 21:00 |  | 19.2 | 1011 | -4 |  | -3.6667
2008-09-22 22:00 |  | 19.3 | 1011 | -4 |  | -4
2008-09-22 23:00 |  | 19.3 | 1011 | -6 |  | -3.6667
2008-09-23 |  | 19.3 | 1011 | -5 |  | -4.3333
2008-09-23 01:00 |  | 19.3 | 1011 | -5 |  | -4
2008-09-23 02:00 |  | 19.3 | 1011 | -5 |  | -4.3333
2008-09-23 03:00 |  | 19.3 | 1011 | -4 |  | -3
2008-09-23 04:00 |  | 19.2 | 1011 | -4 |  | -2.6667
2008-09-23 05:00 |  | 19.3 | 1011 | -3 |  | -2.6667
2008-09-23 06:00 |  | 19.4 | 1012 | -2 |  | -3
2008-09-23 07:00 |  | 19.3 | 1012 | -2 |  | -1.6667
2008-09-23 08:00 |  | 19.3 | 1012 | -1 |  | -1
2008-09-23 09:00 |  | 19.4 | 1012 | -4 |  | -2
2008-09-23 10:00 |  | 19.3 | 1012 | -4 |  | -3
2008-09-23 11:00 |  | 19.5 | 1012 | -4 |  | -3
2008-09-23 12:00 |  | 19.5 | 1011 | -2 |  | -2.6667
2008-09-23 13:00 |  | 19.7 | 1011 | -2 |  | -3.6667
2008-09-23 14:00 |  | 19.5 | 1010 | -4 |  | -3.6667
2008-09-23 15:00 |  | 19.5 | 1010 | -3 |  | -3
2008-09-23 16:00 |  | 19.6 | 1010 | -3 |  | -3.6667
2008-09-23 17:00 |  | 19.4 | 1011 | -4 |  | -3.3333
2008-09-23 18:00 |  | 19.1 | 1011 | -2 |  | -1.6667
2008-09-23 19:00 |  | 19.3 | 1011 | -2 |  | -3
2008-09-23 20:00 |  | 19.1 | 1011 | -4 |  | -2
2008-09-23 21:00 |  | 19.2 | 1011 | -3 |  | -3
2008-09-23 22:00 |  | 19.3 | 1011 | -3 |  | -3.6667
2008-09-23 23:00 |  | 19.3 | 1011 | -3 |  | -2.3333
2008-09-24 |  | 19.4 | 1010 | -2 |  | -2.6667
2008-09-24 01:00 |  | 19.4 | 1010 | -3 |  | -3
2008-09-24 02:00 |  | 19.3 | 1010 | -3 |  | -2
2008-09-24 03:00 |  | 19.5 | 1010 | -2 |  | -2.3333
2008-09-24 04:00 |  | 19.3 | 1010 | -2 |  | -1.6667
2008-09-24 05:00 |  | 19.4 | 1010 | -2 |  | -1.3333
2008-09-24 06:00 |  | 19.3 | 1010 | -2 |  | -1.6667
2008-09-24 07:00 |  | 19.4 | 1010 | -2 |  | -1.3333
2008-09-24 08:00 |  | 19.4 | 1011 | -2 |  | -1.3333
2008-09-24 09:00 |  | 19.4 | 1011 | -3 |  | -0.66667
2008-09-24 10:00 |  | 19.3 | 1011 | -4 |  | -2.3333
2008-09-24 11:00 |  | 19.4 | 1011 | -2 |  | -1
2008-09-24 12:00 |  | 19.4 | 1011 | -1 |  | -2.3333
2008-09-24 13:00 |  | 19.6 | 1011 | -3 |  | -2
2008-09-24 14:00 |  | 19.5 | 1011 | -3 |  | -3
2008-09-24 15:00 |  | 19.4 | 1011 | -3 |  | -2.6667
2008-09-24 16:00 |  | 19.2 | 1011 | -3 |  | -2
2008-09-24 17:00 |  | 19.2 | 1012 | -3 |  | -2.3333
2008-09-24 18:00 |  | 19.2 | 1012 | -4 |  | -2.3333
2008-09-24 19:00 |  | 19.2 | 1013 | -2 |  | -2
2008-09-24 20:00 |  | 19.3 | 1013 | -1 |  | -2.6667
2008-09-24 21:00 |  | 19.2 | 1014 | -2 |  | -2
2008-09-24 22:00 |  | 19.4 | 1014 | -1 |  | -3
2008-09-24 23:00 |  | 19.4 | 1015 | -3 |  | -2.3333
2008-09-25 |  | 19.3 | 1015 | -2 |  | -2.6667
2008-09-25 01:00 |  | 19.3 | 1015 | -3 |  | -2.6667
2008-09-25 02:00 |  | 19.5 | 1015 | -3 |  | -2.6667
2008-09-25 03:00 |  | 19.5 | 1015 | -2 |  | -2.3333
2008-09-25 04:00 |  | 19.5 | 1016 | -2 |  | -2
2008-09-25 05:00 |  | 19.5 | 1016 | -2 |  | -2.3333
2008-09-25 06:00 |  | 19.4 | 1016 | -3 |  | -2
2008-09-25 07:00 |  | 19.4 | 1017 | -3 |  | -2.3333
2008-09-25 08:00 |  | 19.4 | 1017 | -3 |  | -2
2008-09-25 09:00 |  | 19.4 | 1018 | -2 |  | -3.3333
2008-09-25 10:00 |  | 19.6 | 1018 | -2 |  | -2.6667
2008-09-25 11:00 |  | 19.6 | 1018 | -3 |  | -5.3333
2008-09-25 12:00 |  | 19.4 | 1018 | -2 |  | -3
2008-09-25 13:00 |  | 19.4 | 1017 | -4 |  | -4
2008-09-25 14:00 |  | 19.5 | 1017 | -3 |  | -3
2008-09-25 15:00 |  | 19.4 | 1017 | -5 |  | -3.3333
2008-09-25 16:00 |  | 19.4 | 1017 | -3 |  | -3
2008-09-25 17:00 |  | 19.5 | 1018 | -5 |  | -3.3333
2008-09-25 18:00 |  | 19.4 | 1018 | -7 |  | -2.6667
2008-09-25 19:00 |  | 19.4 | 1018 | -3 |  | -4
2008-09-25 20:00 |  | 19.4 | 1019 | -3 |  | -3.3333
2008-09-25 21:00 |  | 19.2 | 1019 | -3 |  | -3.6667
2008-09-25 22:00 |  | 19.3 | 1019 | -2 |  | -3.3333
2008-09-25 23:00 |  | 19.5 | 1020 | -3 |  | -3.3333
2008-09-26 |  | 19.4 | 1020 | -3 |  | -5
2008-09-26 01:00 |  | 19.4 | 1020 | -3 |  | -4
2008-09-26 02:00 |  | 19.4 | 1019 | -3 |  | -6
2008-09-26 03:00 |  | 19.4 | 1020 | -5 |  | -3.6667
2008-09-26 04:00 |  | 19.6 | 1020 | -3 |  | -4.6667
2008-09-26 05:00 |  | 19.5 | 1020 | -4 |  | -5
2008-09-26 06:00 |  | 19.6 | 1020 | -4 |  | -5
2008-09-26 07:00 |  | 19.5 | 1020 | -4 |  | -5
2008-09-26 08:00 |  | 19.6 | 1020 | -5 |  | -3.6667
2008-09-26 09:00 |  | 19.5 | 1020 | -7 |  | -3.3333
2008-09-26 10:00 |  | 19.4 | 1020 | -6 |  | -7.3333
2008-09-26 11:00 |  | 19.3 | 1020 | -6 |  | -5.3333
2008-09-26 12:00 |  | 19.6 | 1020 | -4 |  | -7
2008-09-26 13:00 |  | 19.5 | 1019 | -4 |  | -4.3333
2008-09-26 14:00 |  | 19.3 | 1019 | -4 |  | -4
2008-09-26 15:00 |  | 19.1 | 1018 | -1 | -5 | -6
2008-09-26 16:00 |  | 19 | 1018 | -2 | -3 | -4.6667
2008-09-26 17:00 |  | 19.3 | 1018 | -3 | -10 | -4.6667
2008-09-26 18:00 |  | 19.3 | 1018 | -3 | -6 | -4.3333
2008-09-26 19:00 |  | 19.3 | 1018 | -3 | -7 | -4.3333
2008-09-26 20:00 |  | 19.2 | 1018 | -4 | -9 | -5.3333
2008-09-26 21:00 |  | 19.3 | 1018 | -4 | -5 | -5.3333
2008-09-26 22:00 |  | 19.2 | 1018 | -4 | -5 | -4
2008-09-26 23:00 |  | 19.2 | 1018 | -4 | -4 | -4
2008-09-27 |  | 19.4 | 1018 | -4 | -7 | -5.3333
2008-09-27 01:00 |  | 19.5 | 1018 | -4 | -5 | -5.6667
2008-09-27 02:00 |  | 19.4 | 1017 | -5 | -5 | -5.6667
2008-09-27 03:00 |  | 19.6 | 1017 | -7 | -6 | -5.6667
2008-09-27 04:00 |  | 19.5 | 1017 | -7 | -8 | -5
2008-09-27 05:00 |  | 19.6 | 1017 | -7 | -7 | -7.3333
2008-09-27 06:00 |  | 19.6 | 1017 | -5 | -4 | -5.3333
2008-09-27 07:00 |  | 19.5 | 1017 | -7 | 0 | -3.3333
2008-09-27 08:00 |  | 19.6 | 1017 | -12 | -3 | -5.6667
2008-09-27 09:00 |  | 19.5 | 1017 | -11 | -3 | -5.6667
2008-09-27 10:00 |  | 19.6 | 1017 | -13 | -5 | -8.3333
2008-09-27 11:00 |  | 19.6 | 1016 | -15 | -10 | -7.6667
2008-09-27 12:00 |  | 19.7 | 1016 | -14 | -9 | -8.6667
2008-09-27 13:00 |  | 19.6 | 1015 | -11 | -18 | -9.3333
2008-09-27 14:00 |  | 19.6 | 1014 | -12 | -12 | -7.3333
2008-09-27 15:00 |  | 19.5 | 1014 | -15 | -13 | -9.3333
2008-09-27 16:00 |  | 19.3 | 1014 | -12 | -10 | -8.6667
2008-09-27 17:00 |  | 19.5 | 1014 | -15 | -9 | -7.3333
2008-09-27 18:00 |  | 19.4 | 1014 | -15 | -16 | -9
2008-09-27 19:00 |  | 19.2 | 1014 | -14 | -13 | -9
2008-09-27 20:00 |  | 19.3 | 1014 | -14 | -10 | -8.3333
2008-09-27 21:00 |  | 19.3 | 1013 | -13 | -10 | -8.3333
2008-09-27 22:00 |  | 19.3 | 1014 | -13 | -7 | -8
2008-09-27 23:00 |  | 19.3 | 1014 | -14 | -8 | -7
2008-09-28 |  | 19.5 | 1014 | -13 | -10 | -7
2008-09-28 01:00 |  | 19.4 | 1013 | -12 | -9 | -7.6667
2008-09-28 02:00 |  | 19.5 | 1013 | -12 | -8 | -7.3333
2008-09-28 03:00 |  | 19.4 | 1013 | -11 | -9 | -6.6667
2008-09-28 04:00 |  | 19.5 | 1012 | -10 | -8 | -6.6667
2008-09-28 05:00 |  | 19.5 | 1012 | -9 | -6 | -6.6667
2008-09-28 06:00 |  | 19.5 | 1013 | -7 | -5 | -4
2008-09-28 07:00 |  | 19.5 | 1013 | -9 | -2 | -2.6667
2008-09-28 08:00 |  | 19.5 | 1013 | -8 | -3 | -2.6667
2008-09-28 09:00 |  | 19.5 | 1012 | -9 | -8 | -3
2008-09-28 10:00 |  | 19.4 | 1012 | -10 | -10 | -4
2008-09-28 11:00 |  | 19.5 | 1011 | -5 | -10 | -5.3333
2008-09-28 12:00 |  | 19.4 | 1011 | -8 | -8 | -8
2008-09-28 13:00 |  | 19.5 | 1010 | -9 | -8 | -6.6667
2008-09-28 14:00 |  | 19.4 | 1010 | -5 | -7 | -6.3333
2008-09-28 15:00 |  | 19 | 1009 | -3 | -10 | -6
2008-09-28 16:00 |  | 19.1 | 1009 | -5 | -9 | -7
2008-09-28 17:00 |  | 18.9 | 1009 | -6 | -9 | -6.6667
2008-09-28 18:00 |  | 19.2 | 1009 | -10 | -9 | -4.6667
2008-09-28 19:00 |  | 19.2 | 1009 | -7 | -8 | -5.6667
2008-09-28 20:00 |  | 19.1 | 1009 | -6 | -8 | -5.6667
2008-09-28 21:00 |  | 19.3 | 1009 | -5 | -6 | -4.3333
2008-09-28 22:00 |  | 19.4 | 1008 | -4 | -7 | -4.6667
2008-09-28 23:00 |  | 19.4 | 1008 | -3 | -7 | -4.3333
2008-09-29 |  | 19.3 | 1008 | -5 | -5 | -3.6667
2008-09-29 01:00 |  | 19.2 | 1008 | -3 | -5 | -4
2008-09-29 02:00 |  | 19.3 | 1007 | -4 | -9 | -4.3333
2008-09-29 03:00 |  | 19.2 | 1007 | -4 | -3 | -3.3333
2008-09-29 04:00 |  | 19.4 | 1007 | -3 | -5 | -3.6667
2008-09-29 05:00 |  | 19.4 | 1007 | -4 | -2 | -3.3333
2008-09-29 06:00 |  | 19.4 | 1006 | -4 | 3 | -3.6667
2008-09-29 07:00 |  | 19.4 | 1007 | -1 | -2 | -1.6667
2008-09-29 08:00 |  | 19.5 | 1007 | -2 | -8 | 0
2008-09-29 09:00 |  | 19.4 | 1006 | -5 | -1 | 0
2008-09-29 10:00 |  | 19.3 | 1006 | -4 | 0 | -3.6667
2008-09-29 11:00 |  | 19.1 | 1005 | -2 | -7 | -3
2008-09-29 12:00 |  | 19.4 | 1005 | 1 | -5 | -3
2008-09-29 13:00 |  | 20.2 | 1004 | -1 | -6 | -3.5
2008-09-29 14:00 |  | 19.2 | 1004 | -1 | -4 | -3
2008-09-29 15:00 |  | 18.8 | 1003 | -4 | 1 | -3.6667
2008-09-29 16:00 |  | 18.9 | 1003 | -3 | -8 | -3.6667
2008-09-29 17:00 |  | 18.9 | 1002 | -3 | -3 | -2.6667
2008-09-29 18:00 |  | 19 | 1002 | -3 | -2 | -3
2008-09-29 19:00 |  | 18.9 | 1001 | -2 | -6 | -3.3333
2008-09-29 20:00 |  | 19 | 1001 | -3 | -6 | -3
2008-09-29 21:00 |  | 19 | 1000 | -2 | -7 | -2.3333
2008-09-29 22:00 |  | 19 | 1000 | -2 | -4 | -3
2008-09-29 23:00 |  | 18.8 | 999 | -4 | -3 | -2.3333
2008-09-30 |  | 19 | 999 | -3 | -5 | -2.6667
2008-09-30 01:00 |  | 18.9 | 998 | -3 | -6 | -3
2008-09-30 02:00 |  | 18.9 | 997 | -3 | -5 | -3.6667
2008-09-30 03:00 |  | 19 | 996 | -3 | -6 | -3.3333
2008-09-30 04:00 |  | 18.8 | 995 | -3 | -6 | -2
2008-09-30 05:00 |  | 18.8 | 995 | -2 | -7 | -2.3333
2008-09-30 06:00 |  | 18.8 | 994 | -2 | -6 | -2.6667
2008-09-30 07:00 |  | 18.9 | 994 | -3 | -6 | -1.6667
2008-09-30 08:00 |  | 18.8 | 993 | 0 | -5 | -2.6667
2008-09-30 09:00 |  | 18.8 | 993 | -2 | -6 | -2.6667
2008-09-30 10:00 |  | 18.8 | 992 | -3 | -9 | -2.3333
2008-09-30 11:00 |  | 19 | 992 | -3 | -4 | -3
2008-09-30 12:00 |  | 18.9 | 991 | -1 | -8 | -3.3333
2008-09-30 13:00 |  | 18.9 | 990 | -4 | -9 | -3
2008-09-30 14:00 |  | 19 | 989 | -3 | -7 | -3.3333
2008-09-30 15:00 |  | 18.8 | 988 | -3 | -5 | -2.6667
2008-09-30 16:00 |  | 18.8 | 987 | -3 | -10 | -3
2008-09-30 17:00 |  | 18.8 | 987 | -2 | -8 | -2.6667
2008-09-30 18:00 |  | 18.7 | 987 | -2 | -11 | -2.3333
2008-09-30 19:00 |  | 18.6 | 987 | 0 | -7 | -2
2008-09-30 20:00 |  | 18.6 | 987 | 1 | -7 | -1.3333
2008-09-30 21:00 |  | 18.6 | 987 | -2 | -6 | -1.6667
2008-09-30 22:00 |  | 18.7 | 986 | -2 | -7 | -2
2008-09-30 23:00 |  | 18.6 | 986 | -2 | -8 | -1.3333
2008-10-01 |  | 18.7 | 985 | -4 | -8 | -1.3333
2008-10-01 01:00 |  | 18.7 | 984 | -3 | -6 | -1
2008-10-01 02:00 |  | 18.7 | 984 | -3 | -8 | -2.3333
2008-10-01 03:00 |  | 18.6 | 983 | -1 | -8 | -1.3333
2008-10-01 04:00 |  | 18.7 | 984 | -2 | -14 | -1.6667
2008-10-01 05:00 |  | 18.6 | 985 | -1 | -6 | 0.33333
2008-10-01 06:00 |  | 18.8 | 986 | -1 | -3 | 0.33333
2008-10-01 07:00 |  | 18.7 | 986 | -1 | -2 | 0
2008-10-01 08:00 |  | 18.8 | 987 | 0 | -3 | 0
2008-10-01 09:00 |  | 18.7 | 987 | -1 | -7 | 0
2008-10-01 10:00 |  | 18.6 | 988 | -2 | -1 | -1.3333
2008-10-01 11:00 |  | 18.8 | 988 | -2 | -3 | -0.66667
2008-10-01 12:00 |  | 18.9 | 988 | -5 | -4 | -0.66667
2008-10-01 13:00 |  | 18.8 | 988 | -2 | -3 | -1.3333
2008-10-01 14:00 |  | 18.8 | 988 | -3 | -4 | 1
2008-10-01 15:00 |  | 18.7 | 988 | 1 | -3 | -1.3333
2008-10-01 16:00 |  | 18.7 | 988 | -1 | -3 | -1.6667
2008-10-01 17:00 |  | 18.9 | 988 | -1 | -4 | -0.33333
2008-10-01 18:00 |  | 18.9 | 989 | -1 | -4 | -0.33333
2008-10-01 19:00 |  | 18.8 | 989 | -1 | -5 | -1.3333
2008-10-01 20:00 |  | 18.9 | 988 | -2 | -4 | -2
2008-10-01 21:00 |  | 19 | 988 | -2 | -3 | -0.66667
2008-10-01 22:00 |  | 19.1 | 988 | -2 | -4 | -0.66667
2008-10-01 23:00 |  | 19 | 988 | -2 | -2 | -1
2008-10-02 |  | 19 | 988 | 0 | -3 | -0.33333
2008-10-02 01:00 |  | 19.1 | 988 | -1 | -4 | -0.33333
2008-10-02 02:00 |  | 19.1 | 988 | -2 | -4 | -1.6667
2008-10-02 03:00 |  | 19.1 | 988 | 1 | -2 | -1
2008-10-02 04:00 |  | 19.1 | 988 | -1 | -2 | -0.66667
2008-10-02 05:00 |  | 19.2 | 988 | 1 | -2 | 0
2008-10-02 06:00 |  | 19.2 | 989 | 0 | 0 | 0.66667
2008-10-02 07:00 |  | 19.1 | 990 | 1 | -1 | 0.33333
2008-10-02 08:00 |  | 19.1 | 990 | 0 | -1 | 0.33333
2008-10-02 09:00 |  | 19.1 | 990 | -1 | -5 | 0
2008-10-02 10:00 |  | 19 | 990 | -1 | -6 | 0
2008-10-02 11:00 |  | 19 | 990 | -1 | -3 | 0.33333
2008-10-02 12:00 |  | 18.7 | 990 | -2 | 1 | -1.3333
2008-10-02 13:00 |  | 18.9 | 990 | -1 | -3 | -0.5
2008-10-02 14:00 |  | 18.9 | 990 | 3 | 1 | 1
2008-10-02 15:00 |  | 18.9 | 990 | -1 | -2 | -0.66667
2008-10-02 16:00 |  | 18.9 | 990 | -4 | -2 | 2.3333
2008-10-02 17:00 |  | 18.9 | 989 | -1 | -2 | 0
2008-10-02 18:00 |  | 19.1 | 990 | 0 | -2 | -0.33333
2008-10-02 19:00 |  | 19.1 | 990 | 1 | -2 | 0
2008-10-02 20:00 |  | 19.1 | 989 | -1 | -1 | 3.3333
2008-10-02 21:00 |  | 19 | 990 | -1 | -3 | 1.3333
2008-10-02 22:00 |  | 19 | 990 | -3 | -5 | 1
2008-10-02 23:00 |  | 19.1 | 991 | -1 | -1 | 0.33333
2008-10-03 |  | 19 | 992 | 1 | -1 | 1
2008-10-03 01:00 |  | 19.1 | 993 | 1 | -7 | 1
2008-10-03 02:00 |  | 19.1 | 994 | 2 | -2 | 0.33333
2008-10-03 03:00 |  | 19.2 | 995 | 2 | -2 | 0.33333
2008-10-03 04:00 |  | 19.2 | 996 | 1 | -5 | 2
2008-10-03 05:00 |  | 19.2 | 997 | 0 | -2 | 0.66667
2008-10-03 06:00 |  | 19.3 | 998 | -2 | -3 | 0
2008-10-03 07:00 |  | 19.2 | 999 | 0 | -1 | 1.3333
2008-10-03 08:00 |  | 19.2 | 1000 | 0 | 1 | 0.66667
2008-10-03 09:00 |  | 19.2 | 1000 | -2 | 1 | 1
2008-10-03 10:00 |  | 19.2 | 1000 | 0 | -2 | 0
2008-10-03 11:00 |  | 19.1 | 1001 | -1 | -4 | -0.66667
2008-10-03 12:00 |  | 19 | 1001 | 1 | -5 | -1
2008-10-03 13:00 |  | 18.9 | 1001 | 1 | -3 | -0.33333
2008-10-03 14:00 |  | 19 | 1002 | 0 | -1 | -0.33333
2008-10-03 15:00 |  | 19.1 | 1002 | 1 | -5 | -0.66667
2008-10-03 16:00 |  | 19.1 | 1003 | 0 | -2 | 0
2008-10-03 17:00 |  | 19.2 | 1004 | 2 | -2 | -0.33333
2008-10-03 18:00 |  | 19.2 | 1004 | 0 | -2 | -2
2008-10-03 19:00 |  | 19.3 | 1005 | 1 | -4 | -1.3333
2008-10-03 20:00 |  | 19.3 | 1005 | 0 | -2 | -1.3333
2008-10-03 21:00 |  | 19.3 | 1005 | 0 | -3 | -1.6667
2008-10-03 22:00 |  | 19.3 | 1005 | -1 | -3 | -2.3333
2008-10-03 23:00 |  | 19.3 | 1004 | -1 | -4 | -3.6667
2008-10-04 |  | 19.4 | 1003 | -1 | -5 | -3.3333
2008-10-04 01:00 |  | 19.3 | 1003 | -1 | -3 | -3.5
2008-10-04 02:00 |  | 19.4 | 1002 | -3 | -1 | -3.6667
2008-10-04 03:00 |  | 19.4 | 1001 | -1 | -1 | -3.3333
2008-10-04 04:00 |  | 19.4 | 1001 | -4 | 1 | -3.6667
2008-10-04 05:00 |  | 19.3 | 999 | -1 | -4 | -3.6667
2008-10-04 06:00 |  | 19.3 | 999 | 0 | -2 | -2.6667
2008-10-04 07:00 |  | 19.2 | 998 | -1 | -3 | -2.3333
2008-10-04 08:00 |  | 19 | 997 | -2 | -3 | -2
2008-10-04 09:00 |  | 18.9 | 997 | -1 | -4 | -2.3333
2008-10-04 10:00 |  | 19 | 996 | -2 | -4 | -3.3333
2008-10-04 11:00 |  | 18.9 | 994 | -2 | -4 | -3
2008-10-04 12:00 |  | 18.8 | 993 | -2 | -3 | -2.6667
2008-10-04 13:00 |  | 18.7 | 991 | -3 | -6 | -3.6667
2008-10-04 14:00 |  | 18.8 | 990 | -4 | -5 | -3.3333
2008-10-04 15:00 |  | 18.8 | 989 | -4 | -6 | -3.3333
2008-10-04 16:00 |  | 18.7 | 988 | -2 | -6 | -2.3333
2008-10-04 17:00 |  | 18.7 | 987 | -1 | -5 | -1.6667
2008-10-04 18:00 |  | 18.7 | 987 | -3 | -5 | -2
2008-10-04 19:00 |  | 18.6 | 986 | -2 | -6 | -3.3333
2008-10-04 20:00 |  | 18.7 | 985 | -3 | -5 | -2
2008-10-04 21:00 |  | 18.6 | 984 | -3 | -6 | -2.3333
2008-10-04 22:00 |  | 18.6 | 984 | -2 | -6 | -2
2008-10-04 23:00 |  | 18.5 | 983 | -3 | -6 | -1.6667
2008-10-05 |  | 18.5 | 982 | -4 | -5 | -2
2008-10-05 01:00 |  | 18.4 | 982 | -1 | -6 | -2
2008-10-05 02:00 |  | 18.4 | 981 | -3 | -8 | -3
2008-10-05 03:00 |  | 18.3 | 980 | -2 | -7 | -2
2008-10-05 04:00 |  | 18.7 | 978 | -1 | -7 | -2.3333
2008-10-05 05:00 |  | 18.8 | 978 | -2 | -6 | -1
2008-10-05 06:00 |  | 18.8 | 977 | -2 | -5 | -1
2008-10-05 07:00 |  | 18.8 | 977 | -1 | -6 | -0.66667
2008-10-05 08:00 |  | 18.9 | 977 | -2 | -3 | -0.66667
2008-10-05 09:00 |  | 18.8 | 979 | 0 | -10 | 0.66667
2008-10-05 10:00 |  | 19 | 980 | 3 | -6 | 0.66667
2008-10-05 11:00 |  | 19 | 982 | 1 | -2 | 0
2008-10-05 12:00 |  | 19.1 | 983 | 2 | -7 | 0
2008-10-05 13:00 |  | 19.2 | 985 | 0 | -1 | 1
2008-10-05 14:00 |  | 19.2 | 986 | 3 | -5 | 1
2008-10-05 15:00 |  | 19.1 | 987 | -1 | -1 | 0.33333
2008-10-05 16:00 |  | 19.2 | 988 | 1 | -1 | -0.33333
2008-10-05 17:00 |  | 19 | 989 | 1 | -3 | 0
2008-10-05 18:00 |  | 19 | 991 | 1 | 0 | 0
2008-10-05 19:00 |  | 19 | 991 | 0 | -5 | -1.6667
2008-10-05 20:00 |  | 19 | 992 | 0 | -4 | -1.6667
2008-10-05 21:00 |  | 19.1 | 993 | 0 | -7 | -2.6667
2008-10-05 22:00 |  | 19.2 | 993 | -1 | -3 | -2.3333
2008-10-05 23:00 |  | 19.1 | 994 | -2 | -3 | -1.3333
2008-10-06 |  | 19.1 | 994 | -2 | 1 | -2
2008-10-06 01:00 |  | 19.1 | 994 | -1 | -2 | -2
2008-10-06 02:00 |  | 19.2 | 994 | -2 | -2 | -3
2008-10-06 03:00 |  | 19.1 | 994 | -2 | -3 | -2
2008-10-06 04:00 |  | 19.1 | 994 | -1 | -1 | -2.3333
2008-10-06 05:00 |  | 19.3 | 994 | -1 | -5 | -2
2008-10-06 06:00 |  | 19.2 | 995 | -1 | -2 | -0.66667
2008-10-06 07:00 |  | 19.2 | 995 | -1 | -3 | -1.3333
2008-10-06 08:00 |  | 19.2 | 995 | -1 | -3 | -0.66667
2008-10-06 09:00 |  | 19.2 | 995 | -1 | -1 | -1.3333
2008-10-06 10:00 |  | 19.1 | 995 | -2 | -1 | -2.3333
2008-10-06 11:00 |  | 19.2 | 995 | -4 | -4 | -3.6667
2008-10-06 12:00 |  | 19.1 | 995 | -3 | -4 | -2.6667
2008-10-06 13:00 |  | 19.2 | 994 | -2 | -3 | -3.3333
2008-10-06 14:00 |  | 19.2 | 994 | -3 | -4 | -2
2008-10-06 15:00 |  | 19.1 | 994 | -2 | -2 | -3
2008-10-06 16:00 |  | 19.1 | 994 | 0 | -8 | -4
2008-10-06 17:00 |  | 19 | 994 | -4 | -5 | -2
2008-10-06 18:00 |  | 19 | 994 | 0 | -7 | -2.6667
2008-10-06 19:00 |  | 18.9 | 994 | -2 | -4 | -3.6667
2008-10-06 20:00 |  | 19 | 993 | -4 | -5 | -3.3333
2008-10-06 21:00 |  | 19.1 | 992 | -3 | -4 | -4
2008-10-06 22:00 |  | 19 | 992 | -1 | -4 | -3.3333
2008-10-06 23:00 |  | 19 | 990 | -5 | -6 | -3.6667
2008-10-07 |  | 19 | 990 | -2 | -4 | -3.6667
2008-10-07 01:00 |  | 18.8 | 989 | -4 | -4 | -3.3333
2008-10-07 02:00 |  | 19 | 988 | -4 | -6 | -4
2008-10-07 03:00 |  | 18.8 | 987 | -4 | -8 | -3.3333
2008-10-07 04:00 |  | 19 | 986 | -4 | -4 | -4
2008-10-07 05:00 |  | 19 | 986 | -3 | -5 | -4
2008-10-07 06:00 |  | 18.9 | 985 | -3 | -7 | -2.3333
2008-10-07 07:00 |  | 19 | 984 | -2 | -6 | -2.3333
2008-10-07 08:00 |  | 18.9 | 984 | -2 | -7 | -1.3333
2008-10-07 09:00 |  | 18.8 | 984 | 0 | -6 | -2
2008-10-07 10:00 |  | 18.7 | 984 | -1 | -7 | -2.3333
2008-10-07 11:00 |  | 18.7 | 984 | -1 | -5 | -1.6667
2008-10-07 12:00 |  | 18.5 | 984 | 0 | -6 | 0.66667
2008-10-07 13:00 |  | 18.5 | 985 | 3 | -3 | 0
2008-10-07 14:00 |  | 18.8 | 986 | 3 | -6 | 0
2008-10-07 15:00 |  | 18.4 | 988 | -1 | -8 | -0.33333
2008-10-07 16:00 |  | 18.5 | 989 | 1 | -6 | 0
2008-10-07 17:00 |  | 18.8 | 990 | 1 | 0 | -0.33333
2008-10-07 18:00 |  | 18.8 | 991 | 2 | -4 | 0.66667
2008-10-07 19:00 |  | 18.8 | 992 | 0 | -2 | 0.66667
2008-10-07 20:00 |  | 19 | 993 | 0 | -3 | 0.33333
2008-10-07 21:00 |  | 18.9 | 994 | -1 | -4 | 0.66667
2008-10-07 22:00 |  | 18.8 | 995 | 0 | -4 | -0.33333
2008-10-07 23:00 |  | 18.8 | 996 | 1 | -2 | -0.66667
2008-10-08 |  | 18.9 | 997 | 1 | -3 | 0
2008-10-08 01:00 |  | 19.1 | 998 | 0 | -2 | -0.33333
2008-10-08 02:00 |  | 19.1 | 998 | 0 | -3 | 0
2008-10-08 03:00 |  | 19.2 | 999 | 0 | -3 | -0.66667
2008-10-08 04:00 |  | 19.1 | 1000 | 0 | -3 | -0.33333
2008-10-08 05:00 |  | 19.1 | 1001 | 0 | -3 | -0.33333
2008-10-08 06:00 |  | 19.3 | 1002 | 1 | -2 | 0
2008-10-08 07:00 |  | 19.2 | 1003 | 1 | 0 | 0.66667
2008-10-08 08:00 |  | 19.2 | 1003 | 2 | 0 | 0
2008-10-08 09:00 |  | 19.2 | 1004 | 1 | 0 | -0.33333
2008-10-08 10:00 |  | 19.1 | 1005 | 0 | -4 | 0
2008-10-08 11:00 |  | 19.1 | 1005 | 0 | -4 | -1
2008-10-08 12:00 |  | 19 | 1005 | 1 | -3 | -0.66667
2008-10-08 13:00 |  | 19 | 1006 | -3 | -2 | -0.33333
2008-10-08 14:00 |  | 18.8 | 1007 | 3 | -4 | -1.6667
2008-10-08 15:00 |  | 18.6 | 1007 | 2 | -1 | -0.33333
2008-10-08 16:00 |  | 19 | 1008 | -2 | -1 | -1.3333
2008-10-08 17:00 |  | 18.9 | 1009 | -2 | -3 | -1
2008-10-08 18:00 |  | 19 | 1010 | 1 | -2 | 0
2008-10-08 19:00 |  | 19.1 | 1011 | 0 | -4 | -1.6667
2008-10-08 20:00 |  | 19.1 | 1011 | 0 | -4 | -2
2008-10-08 21:00 |  | 19.1 | 1012 | -2 | -5 | -2.6667
2008-10-08 22:00 |  | 19.2 | 1012 | -1 | -5 | -2
2008-10-08 23:00 |  | 19.1 | 1012 | -3 | -4 | -1
2008-10-09 |  | 19.3 | 1012 | -1 | -1 | -2
2008-10-09 01:00 |  | 19.3 | 1013 | -3 | -2 | -1.3333
2008-10-09 02:00 |  | 19.4 | 1013 | -1 | -1 | -2.3333
2008-10-09 03:00 |  | 19.3 | 1013 | -1 | 0 | -1.3333
2008-10-09 04:00 |  | 19.3 | 1013 | -2 | -1 | -1.6667
2008-10-09 05:00 |  | 19.4 | 1014 | -2 | -5 | -1.3333
2008-10-09 06:00 |  | 19.4 | 1014 | -2 | -4 | -0.66667
2008-10-09 07:00 |  | 19.4 | 1015 | 2 | -2 | -0.33333
2008-10-09 08:00 |  | 19.4 | 1016 | 0 | -2 | -1
2008-10-09 09:00 |  | 19.4 | 1015 | -2 | -3 | -2.6667
2008-10-09 10:00 |  | 19.3 | 1016 | -1 |  | -1.3333
2008-10-09 11:00 |  | 19.4 | 1016 | 1 |  | -3
2008-10-09 12:00 |  | 19.2 | 1015 | 2 |  | -2.6667
2008-10-09 13:00 |  | 19.2 | 1015 | -2 |  | -3.3333
2008-10-09 14:00 |  | 19 | 1015 | -1 |  | -2
2008-10-09 15:00 |  | 19 | 1014 | -4 |  | -3.3333
2008-10-09 16:00 |  | 19.1 | 1014 | -4 |  | -2.3333
2008-10-09 17:00 |  | 18.9 | 1015 | -4 |  | -1.6667
2008-10-09 18:00 |  | 18.9 | 1014 | -4 |  | -2.3333
2008-10-09 19:00 |  | 19.1 | 1015 | -2 |  | -1.3333
2008-10-09 20:00 |  | 19.1 | 1015 | -2 |  | -3
2008-10-09 21:00 |  | 19.1 | 1015 | -1 |  | -3.6667
2008-10-09 22:00 |  | 19.2 | 1015 | -3 |  | -0.33333
2008-10-09 23:00 |  | 19.2 | 1015 | -2 |  | -3
2008-10-10 |  | 19.2 | 1015 | -2 |  | -2.3333
2008-10-10 01:00 |  | 19.3 | 1014 | -3 |  | -3
2008-10-10 02:00 |  | 19.2 | 1013 | -4 |  | -2.3333
2008-10-10 03:00 |  | 19.1 | 1013 | -2 |  | -2.3333
2008-10-10 04:00 |  | 19.2 | 1013 | -3 |  | -2.3333
2008-10-10 05:00 |  | 19.1 | 1013 | -2 |  | -1.6667
2008-10-10 06:00 |  | 19.1 | 1013 | -4 |  | -2.6667
2008-10-10 07:00 |  | 19.2 | 1013 | -2 |  | -0.33333
2008-10-10 08:00 |  | 19.1 | 1013 | -2 |  | -2.3333
2008-10-10 09:00 |  | 19.2 | 1013 | 0 |  | 0
2008-10-10 10:00 |  | 19 | 1013 | -2 | -5 | -4
2008-10-10 11:00 |  | 19 | 1012 | -1 | -4 | -2
2008-10-10 12:00 |  | 19.1 | 1011 | -1 | -5 | -4.3333
2008-10-10 13:00 |  | 19.2 | 1011 | -2 | -4 | -4.3333
2008-10-10 14:00 |  | 18.9 | 1011 | -4 | -4 | -2.6667
2008-10-10 15:00 |  | 18.9 | 1010 | -3 | -5 | -2.6667
2008-10-10 16:00 |  | 18.9 | 1011 | -6 | -4 | -1.6667
2008-10-10 17:00 |  | 19 | 1011 | -4 | -3 | -2
2008-10-10 18:00 |  | 18.8 | 1011 | -3 | -4 | -1.6667
2008-10-10 19:00 |  | 19 | 1010 | -3 | -4 | -1.6667
2008-10-10 20:00 |  | 18.9 | 1011 | -3 | -7 | -1
2008-10-10 21:00 |  | 19 | 1011 | -2 | -4 | -2.3333
2008-10-10 22:00 |  | 18.9 | 1010 | -4 | -5 | -2
2008-10-10 23:00 |  | 18.9 | 1010 | -3 | -3 | -1
2008-10-11 |  | 19.1 | 1010 | -2 | -5 | -1.3333
2008-10-11 01:00 |  | 19.2 | 1010 | -2 | -4 | -1.6667
2008-10-11 02:00 |  | 19.2 | 1009 | -4 | -6 | -3
2008-10-11 03:00 |  | 19.2 | 1009 | -4 | -6 | -2.3333
2008-10-11 04:00 |  | 19.2 | 1009 | -2 | -4 | -1.6667
2008-10-11 05:00 |  | 19.2 | 1009 | -3 | -3 | -1.6667
2008-10-11 06:00 |  | 19.3 | 1009 | -1 | -6 | -2
2008-10-11 07:00 |  | 19.2 | 1010 | -2 | -3 | -0.66667
2008-10-11 08:00 |  | 19.2 | 1010 | -3 | -7 | -1
2008-10-11 09:00 |  | 19.2 | 1010 | -1 | -4 | -1
2008-10-11 10:00 |  | 19.2 | 1010 | -2 | -6 | -2.3333
2008-10-11 11:00 |  | 19.2 | 1010 | -2 | -6 | -1.3333
2008-10-11 12:00 |  | 19.3 | 1009 | -6 | -7 | -3
2008-10-11 13:00 |  | 19.3 | 1009 | -3 | -5 | -3.3333
2008-10-11 14:00 |  | 19.2 | 1009 | 1 | -5 | -2
2008-10-11 15:00 |  | 19.1 | 1009 | 3 | -7 | -2
2008-10-11 16:00 |  | 19 | 1009 | -3 | -3 | -1.3333
2008-10-11 17:00 |  | 19 | 1009 | -8 | -5 | -1
2008-10-11 18:00 |  | 19 | 1010 | -6 | -8 | -3.3333
2008-10-11 19:00 |  | 19.1 | 1010 | -7 | -6 | -4.3333
2008-10-11 20:00 |  | 19.2 | 1010 | -7 | -6 | -4
2008-10-11 21:00 |  | 19.2 | 1010 | -8 | -6 | -3.3333
2008-10-11 22:00 |  | 19.1 | 1009 | -8 | -4 | -3
2008-10-11 23:00 |  | 19.1 | 1009 | -9 | -3 | -3.6667
2008-10-12 |  | 19.2 | 1009 | -10 | -4 | -4.3333
2008-10-12 01:00 |  | 19.2 | 1009 | -10 | -4 | -4
2008-10-12 02:00 |  | 19.2 | 1008 | -9 | -5 | -6.3333
2008-10-12 03:00 |  | 19.3 | 1008 | -9 | -6 | -5.6667
2008-10-12 04:00 |  | 19.4 | 1008 | -8 | -6 | -4.6667
2008-10-12 05:00 |  | 19.3 | 1008 | -7 | -8 | -6.3333
2008-10-12 06:00 |  | 19.3 | 1008 | -8 | -5 | -4.6667
2008-10-12 07:00 |  | 19.2 | 1008 | -6 | -3 | -4.3333
2008-10-12 08:00 |  | 19.2 | 1008 | -8 | -6 | -5.6667
2008-10-12 09:00 |  | 19.2 | 1008 | -7 | -4 | -4.6667
2008-10-12 10:00 |  | 19.2 | 1008 | -5 | -6 | -6
2008-10-12 11:00 |  | 19.3 | 1007 | -4 | -5 | -6.6667
2008-10-12 12:00 |  | 19.3 | 1006 | -8 | -5 | -7.3333
2008-10-12 13:00 |  | 19.2 | 1005 | -7 | -10 | -7
2008-10-12 14:00 |  | 19.2 | 1005 | -5 | -4 | -7.3333
2008-10-12 15:00 |  | 19 | 1004 | -1 | -4 | -6.3333
2008-10-12 16:00 |  | 18.8 | 1004 | -2 | -6 | -5.3333
2008-10-12 17:00 |  | 19 | 1004 | -3 | -7 | -5
2008-10-12 18:00 |  | 19.1 | 1003 | -4 | -6 | -4.6667
2008-10-12 19:00 |  | 19.1 | 1004 | -7 | -5 | -4.6667
2008-10-12 20:00 |  | 19.1 | 1003 | -3 | -6 | -5
2008-10-12 21:00 |  | 19.2 | 1003 | -3 | -6 | -4.3333
2008-10-12 22:00 |  | 19.2 | 1003 | -5 | -6 | -5.3333
2008-10-12 23:00 |  | 19.2 | 1002 | -5 | -8 | -5.3333
2008-10-13 |  | 19.2 | 1001 | -6 | -6 | -5.6667
2008-10-13 01:00 |  | 19 | 1001 | -4 | -3 | -4.6667
2008-10-13 02:00 |  | 19.2 | 1001 | -5 | -5 | -4.6667
2008-10-13 03:00 |  | 18.9 | 1000 | -5 | -6 | -4.6667
2008-10-13 04:00 |  | 19.2 | 1000 | -5 | -7 | -4.3333
2008-10-13 05:00 |  | 19.1 | 1000 | -4 | -6 | -3
2008-10-13 06:00 |  | 19 | 1001 | -3 | -8 | -3
2008-10-13 07:00 |  | 19 | 1001 | -3 | -7 | -0.66667
2008-10-13 08:00 |  | 19 | 1002 | -3 | -5 | -1.6667
2008-10-13 09:00 |  | 18.9 | 1002 | -1 | -6 | -1.3333
2008-10-13 10:00 |  | 18.9 | 1002 | -2 | -6 | -2
2008-10-13 11:00 |  | 19.1 | 1002 | -1 | -5 | -2
2008-10-13 12:00 |  | 18.9 | 1002 | -5 | -4 | -2.3333
2008-10-13 13:00 |  | 18.8 | 1002 | 1 | -5 | -2.3333
2008-10-13 14:00 |  | 18.8 | 1003 | -1 | -5 | -1.3333
2008-10-13 15:00 |  | 18.8 | 1003 | -2 | -1 | -1.6667
2008-10-13 16:00 |  | 19 | 1003 | -1 | -5 | -2
2008-10-13 17:00 |  | 18.7 | 1004 | -1 | -4 | -1.3333
2008-10-13 18:00 |  | 18.9 | 1004 | 0 | -6 | -1.6667
2008-10-13 19:00 |  | 19 | 1005 | -1 | -3 | -2
2008-10-13 20:00 |  | 18.9 | 1005 | -2 | -2 | -2.3333
2008-10-13 21:00 |  | 19 | 1005 | -2 | -4 | -2
2008-10-13 22:00 |  | 19.1 | 1005 | -2 | -3 | -2.3333
2008-10-13 23:00 |  | 19.1 | 1005 | -1 | -5 | -2
2008-10-14 |  | 19 | 1005 | -2 | -6 | -2.6667
2008-10-14 01:00 |  | 19 | 1005 | -1 | -4 | -2
2008-10-14 02:00 |  | 19.1 | 1005 | -3 | -5 | -3
2008-10-14 03:00 |  | 19 | 1004 | -3 | -4 | -2.3333
2008-10-14 04:00 |  | 19 | 1004 | -2 | -6 | -2.6667
2008-10-14 05:00 |  | 18.9 | 1004 | -1 | -6 | -1.3333
2008-10-14 06:00 |  | 18.9 | 1004 | -2 | -6 | -1
2008-10-14 07:00 |  | 19.1 | 1005 | -2 | -4 | -0.33333
2008-10-14 08:00 |  | 19.2 | 1005 | -2 | -6 | -3.3333
2008-10-14 09:00 |  | 19.2 | 1004 | 0 | -5 | -3
2008-10-14 10:00 |  | 19.1 | 1004 | -2 | -4 | -2
2008-10-14 11:00 |  | 19.2 | 1004 | -3 | -6 | -3.3333
2008-10-14 12:00 |  | 19.2 | 1003 | -5 | -5 | -3.6667
2008-10-14 13:00 |  | 19.1 | 1002 | -3 | -5 | -3
2008-10-14 14:00 |  | 19.1 | 1002 | -2 | -5 | -2.6667
2008-10-14 15:00 |  | 19.1 | 1002 | -1 | -5 | -2.6667
2008-10-14 16:00 |  | 19.2 | 1001 | -2 | -8 | -3
2008-10-14 17:00 |  | 19 | 1001 | -3 | -2 | -1.6667
2008-10-14 18:00 |  | 18.9 | 1001 | -1 | -7 | -2.3333
2008-10-14 19:00 |  | 18.8 | 1001 | -2 | -6 | -3
2008-10-14 20:00 |  | 19 | 1000 | -3 | -4 | -3.3333
2008-10-14 21:00 |  | 18.9 | 1000 | -3 | -6 | -3.3333
2008-10-14 22:00 |  | 19 | 999 | -5 | -7 | -3
2008-10-14 23:00 |  | 19 | 999 | -4 | -6 | -3.6667
2008-10-15 |  | 19 | 998 | -3 | -6 | -2.3333
2008-10-15 01:00 |  | 19 | 997 | -6 | -7 | -3
2008-10-15 02:00 |  | 19.1 | 997 | -3 | -5 | -3
2008-10-15 03:00 |  | 19 | 996 | -3 | -6 | -3.3333
2008-10-15 04:00 |  | 19 | 996 | -3 | -4 | -2
2008-10-15 05:00 |  | 19 | 995 | -3 | -5 | -2
2008-10-15 06:00 |  | 19.1 | 995 | -3 | -6 | -2.3333
2008-10-15 07:00 |  | 19 | 995 | -3 | -8 | -1
2008-10-15 08:00 |  | 19 | 996 | -2 | -6 | -1
2008-10-15 09:00 |  | 18.9 | 997 | 0 | -6 | -1.3333
2008-10-15 10:00 |  | 18.9 | 997 | 0 | -9 | -2
2008-10-15 11:00 |  | 19 | 998 | 0 | -3 | -1
2008-10-15 12:00 |  | 19 | 998 | -3 | -4 | -3.3333
2008-10-15 13:00 |  | 18.9 | 998 | -1 | -5 | -3.3333
2008-10-15 14:00 |  | 19 | 998 | 0 | -2 | -1.6667
2008-10-15 15:00 |  | 18.8 | 998 | -3 | -3 | -0.66667
2008-10-15 16:00 |  | 18.9 | 998 | 1 | -8 | -1.3333
2008-10-15 17:00 |  | 18.9 | 998 | -2 | -5 | -1
2008-10-15 18:00 |  | 19.1 | 998 | 0 | -1 | -1
2008-10-15 19:00 |  | 19 | 998 | -1 | 0 | -1.3333
2008-10-15 20:00 |  | 19 | 998 | -2 | -3 | -1.6667
2008-10-15 21:00 |  | 19.1 | 998 | -2 | -6 | -1.3333
2008-10-15 22:00 |  | 19 | 998 | -3 | -6 | -1
2008-10-15 23:00 |  | 19.1 | 998 | -1 | -6 | -1
2008-10-16 |  | 19.2 | 998 | -2 | -5 | -0.66667
2008-10-16 01:00 |  | 19.2 | 999 | -2 | -6 | -0.33333
2008-10-16 02:00 |  | 19.1 | 999 | -2 | -5 | -1.3333
2008-10-16 03:00 |  | 19.1 | 999 | -2 | -4 | -0.33333
2008-10-16 04:00 |  | 19 | 999 | -1 | -3 | -1
2008-10-16 05:00 |  | 19.1 | 999 | -1 | -2 | -1.3333
2008-10-16 06:00 |  | 19.2 | 999 | 1 | -2 | -0.66667
2008-10-16 07:00 |  | 19.2 | 1000 | 1 | -4 | 0.33333
2008-10-16 08:00 |  | 19.2 | 1001 | 1 | -2 | 0.66667
2008-10-16 09:00 |  | 19.2 | 1001 | 0 | -2 | 0
2008-10-16 10:00 |  | 19.2 | 1001 | -1 | -5 | -1
2008-10-16 11:00 |  | 19.1 | 1002 | -1 | -7 | -0.33333
2008-10-16 12:00 |  | 18.9 | 1002 | 0 | -3 | -1.3333
2008-10-16 13:00 |  | 18.9 | 1002 | -5 | -7 | -0.33333
2008-10-16 14:00 |  | 18.9 | 1002 | -2 | -6 | -1
2008-10-16 15:00 |  | 18.8 | 1002 | -5 | -1 | -1.3333
2008-10-16 16:00 |  | 18.9 | 1003 | 0 | -2 | 1
2008-10-16 17:00 |  | 18.9 | 1004 | 1 | 0 | 0
2008-10-16 18:00 |  | 19.1 | 1004 | 0 | -1 | -0.33333
2008-10-16 19:00 |  | 19.2 | 1004 | 0 | -2 | -0.66667
2008-10-16 20:00 |  | 19.3 | 1004 | -1 | -2 | -0.66667
2008-10-16 21:00 |  | 19.2 | 1004 | 0 | -3 | -2.3333
2008-10-16 22:00 |  | 19.1 | 1005 | 1 | -2 | -1.6667
2008-10-16 23:00 |  | 19.2 | 1004 | -1 | -4 | -1.3333
2008-10-17 |  | 19.3 | 1004 | -2 | -4 | -1
2008-10-17 01:00 |  | 19.3 | 1004 | -2 | -3 | -1.6667
2008-10-17 02:00 |  | 19.3 | 1004 | -2 | -4 | -2.3333
2008-10-17 03:00 |  | 19.3 | 1004 | -3 | -2 | -1.3333
2008-10-17 04:00 |  | 19.3 | 1004 | -1 | -4 | -1.6667
2008-10-17 05:00 |  | 19.3 | 1004 | -2 | -3 | -1.3333
2008-10-17 06:00 |  | 19.3 | 1005 | 0 | -3 | -1.3333
2008-10-17 07:00 |  | 19.3 | 1005 | 0 | 2 | -0.33333
2008-10-17 08:00 |  | 19.3 | 1005 | -2 | 3 | -0.33333
2008-10-17 09:00 |  | 19.3 | 1005 | -4 | -5 | -0.33333
2008-10-17 10:00 |  | 19.3 | 1006 | -2 |  | -1.3333
2008-10-17 11:00 |  | 19.2 | 1005 | -5 | -6 | -1.6667
2008-10-17 12:00 |  | 19.1 | 1005 | -3 | -4 | -2
2008-10-17 13:00 |  | 19 | 1005 | -3 | -5 | -2.3333
2008-10-17 14:00 |  | 19 | 1004 | 1 | -4 | -2
2008-10-17 15:00 |  | 19 | 1004 | -4 | 1 | -1.6667
2008-10-17 16:00 |  | 19 | 1004 | 0 | -4 | -1.6667
2008-10-17 17:00 |  | 19 | 1004 | -2 | -4 | -1.6667
2008-10-17 18:00 |  | 19.1 | 1004 | -2 | -2 | -1.3333
2008-10-17 19:00 |  | 19.1 | 1004 | 0 | 1 | -1
2008-10-17 20:00 |  | 19.1 | 1004 | -2 | -5 | -2.6667
2008-10-17 21:00 |  | 19.1 | 1003 | -3 | -4 | -3
2008-10-17 22:00 |  | 19.2 | 1003 | -3 | -3 | -3.3333
2008-10-17 23:00 |  | 19.2 | 1003 | -4 | 1 | -2.6667
2008-10-18 |  | 19.2 | 1002 | -4 | -5 | -2.3333
2008-10-18 01:00 |  | 19.2 | 1002 | -2 | -4 | -2.6667
2008-10-18 02:00 |  | 19.3 | 1002 | -4 | -9 | -2.6667
2008-10-18 03:00 |  | 19.2 | 1002 | -4 | -5 | -2.6667
2008-10-18 04:00 |  | 19.3 | 1002 | -2 | -6 | -2
2008-10-18 05:00 |  | 19.2 | 1002 | -2 | -5 | -2.6667
2008-10-18 06:00 |  | 19.2 | 1002 | -2 | -4 | -2
2008-10-18 07:00 |  | 19.2 | 1002 | -2 | -3 | -1.6667
2008-10-18 08:00 |  | 19.2 | 1002 | -1 | -3 | -1.6667
2008-10-18 09:00 |  | 19.3 | 1002 | 1 | -1 | -2
2008-10-18 10:00 |  | 19.2 | 1002 | -1 | -5 | -1.5
2008-10-18 11:00 |  | 19 | 1002 | -2 | -5 | -2
2008-10-18 12:00 |  | 18.9 | 1002 | 0 | -12 | -1.6667
2008-10-18 13:00 |  | 18.9 | 1002 | -3 | -5 | -2.3333
2008-10-18 14:00 |  | 18.8 | 1002 | -2 | -2 | -1.6667
2008-10-18 15:00 |  | 18.7 | 1002 | -1 | -4 | -1.6667
2008-10-18 16:00 |  | 18.9 | 1002 | -2 | -7 | -1
2008-10-18 17:00 |  | 19 | 1002 | -1 | -2 | -1
2008-10-18 18:00 |  | 19 | 1003 | 1 | -1 | -1
2008-10-18 19:00 |  | 18.8 | 1003 | -1 | -4 | -2.3333
2008-10-18 20:00 |  | 19 | 1003 | -1 | -3 | -2.3333
2008-10-18 21:00 |  | 18.9 | 1003 | -1 | -5 | -2
2008-10-18 22:00 |  | 18.9 | 1003 | -3 | -1 | -1.6667
2008-10-18 23:00 |  | 18.9 | 1002 | 0 | -4 | -2.3333
2008-10-19 |  | 19 | 1002 | -2 | -3 | -1.6667
2008-10-19 01:00 |  | 19 | 1002 | -2 | -5 | -1.3333
2008-10-19 02:00 |  | 19 | 1002 | -3 | -3 | -1.6667
2008-10-19 03:00 |  | 19 | 1002 | -2 | -6 | -2
2008-10-19 04:00 |  | 19 | 1002 | -3 | -5 | -2.6667
2008-10-19 05:00 |  | 18.9 | 1001 | -1 | -6 | -3
2008-10-19 06:00 |  | 19.1 | 1001 | -2 | -4 | -2
2008-10-19 07:00 |  | 19 | 1002 | -2 | -3 | -2
2008-10-19 08:00 |  | 18.8 | 1001 | -1 | -3 | -1.6667
2008-10-19 09:00 |  | 18.9 | 1001 | -1 | -4 | -2
2008-10-19 10:00 |  | 18.9 | 1001 | 0 | -3 | -1.6667
2008-10-19 11:00 |  | 18.9 | 1000 | -2 | -6 | -3.3333
2008-10-19 12:00 |  | 19 | 1000 | -2 | -9 | -2.3333
2008-10-19 13:00 |  | 18.9 | 999 | -3 | -6 | -2.6667
2008-10-19 14:00 |  | 18.8 | 999 | -2 | -5 | -3
2008-10-19 15:00 |  | 18.8 | 998 | -3 | -3 | -2.6667
2008-10-19 16:00 |  | 18.9 | 997 | 0 | -3 | -2.3333
2008-10-19 17:00 |  | 18.8 | 997 | -1 | -2 | -2.6667
2008-10-19 18:00 |  | 18.9 | 997 | -2 | -5 | -1.6667
2008-10-19 19:00 |  | 18.6 | 997 | -3 | -5 | -2
2008-10-19 20:00 |  | 18.7 | 996 | -3 | -4 | -2.3333
2008-10-19 21:00 |  | 18.7 | 995 | -2 | -5 | -3
2008-10-19 22:00 |  | 18.7 | 994 | -3 | -4 | -2
2008-10-19 23:00 |  | 18.7 | 993 | -3 | -5 | -3.3333
2008-10-20 |  | 18.7 | 993 | -5 | -6 | -2.6667
2008-10-20 01:00 |  | 18.6 | 992 | -4 | -5 | -3
2008-10-20 02:00 |  | 18.6 | 991 | -4 | -7 | -2.6667
2008-10-20 03:00 |  | 18.6 | 989 | -4 | -5 | -1.6667
2008-10-20 04:00 |  | 18.5 | 989 | -3 | -5 | -3.3333
2008-10-20 05:00 |  | 18.3 | 989 | 0 | -4 | -0.66667
2008-10-20 06:00 |  | 18.7 | 988 | -2 | -5 | -1.3333
2008-10-20 07:00 |  | 18.6 | 989 | -1 | -3 | -0.66667
2008-10-20 08:00 |  | 18.6 | 989 | -2 | -5 | -1
2008-10-20 09:00 |  | 18.6 | 989 | -1 | -7 | -1
2008-10-20 10:00 |  | 18.6 | 988 | -1 | -6 | -1.3333
2008-10-20 11:00 |  | 18.4 | 988 | -2 | -4 | -1.6667
2008-10-20 12:00 |  | 18.7 | 988 | -1 | -12 | -1.3333
2008-10-20 13:00 |  | 18.8 | 988 | -1 | -6 | -1
2008-10-20 14:00 |  | 18.9 | 988 | -1 | -2 | -1
2008-10-20 15:00 |  | 18.9 | 988 | -1 | -8 | -0.33333
2008-10-20 16:00 |  | 19.1 | 989 | 0 | -4 | -1.6667
2008-10-20 17:00 |  | 19 | 988 | 0 | -6 | -1.6667
2008-10-20 18:00 |  | 19.1 | 988 | -3 | 0 | -1.3333
2008-10-20 19:00 |  | 19 | 988 | 0 | -2 | 0
2008-10-20 20:00 |  | 19 | 988 | 1 | -4 | -1.3333
2008-10-20 21:00 |  | 19 | 988 | 0 | -4 | -1.3333
2008-10-20 22:00 |  | 19 | 988 | 0 | -3 | -1.6667
2008-10-20 23:00 |  | 18.9 | 989 | -1 | -3 | -0.66667
2008-10-21 |  | 18.9 | 989 | 1 | -5 | -1
2008-10-21 01:00 |  | 19.1 | 990 | -2 | -4 | 0
2008-10-21 02:00 |  | 19 | 990 | 0 | -5 | 0
2008-10-21 03:00 |  | 19 | 991 | -1 | -2 | -0.33333
2008-10-21 04:00 |  | 19.1 | 991 | 0 | -2 | 0.66667
2008-10-21 05:00 |  | 19.1 | 992 | 0 | -2 | 0.33333
2008-10-21 06:00 |  | 19.1 | 993 | 0 | -1 | 0
2008-10-21 07:00 |  | 19.2 | 994 | 0 | 0 | 1.3333
2008-10-21 08:00 |  | 19.2 | 995 | 1 | 1 | 0.66667
2008-10-21 09:00 |  | 19.1 | 995 | 1 | -2 | 1.3333
2008-10-21 10:00 |  | 19.1 | 996 | -2 | -1 | -0.33333
2008-10-21 11:00 |  | 19 | 996 | -2 | -5 | -0.33333
2008-10-21 12:00 |  | 19.1 | 997 | -4 | -3 | -0.33333
2008-10-21 13:00 |  | 19 | 997 | -3 | -4 | -1.3333
2008-10-21 14:00 |  | 19.1 | 997 | -2 | -3 | -1.3333
2008-10-21 15:00 |  | 19.1 | 997 | 0 | -3 | -0.66667
2008-10-21 16:00 |  | 18.9 | 998 | -1 | -3 | -1
2008-10-21 17:00 |  | 19 | 999 | 2 | -1 | 0.33333
2008-10-21 18:00 |  | 19.1 | 999 | 1 | -1 | -0.33333
2008-10-21 19:00 |  | 19.2 | 999 | 2 | -3 | -1.6667
2008-10-21 20:00 |  | 19.3 | 1000 | 1 | -2 | -0.66667
2008-10-21 21:00 |  | 19.2 | 1000 | 0 | -2 | -0.33333
2008-10-21 22:00 |  | 19.2 | 1000 | -2 | -1 | -0.66667
2008-10-21 23:00 |  | 19.3 | 1000 | -2 | -4 | -1.6667
2008-10-22 |  | 19.3 | 1001 | 1 | -2 | -0.66667
2008-10-22 01:00 |  | 19.2 | 1001 | -1 | -2 | -0.33333
2008-10-22 02:00 |  | 19.2 | 1001 | -1 | -1 | 0
2008-10-22 03:00 |  | 19.2 | 1001 | 0 | -1 | -0.33333
2008-10-22 04:00 |  | 19.3 | 1001 | 0 | -3 | 0
2008-10-22 05:00 |  | 19.3 | 1002 | 1 | -2 | -0.66667
2008-10-22 06:00 |  | 19.3 | 1002 | 2 | -1 | -0.33333
2008-10-22 07:00 |  | 19.3 | 1003 | 3 | 1 | 0.66667
2008-10-22 08:00 |  | 19.2 | 1004 | 1 | 2 | -0.66667
2008-10-22 09:00 |  | 19.3 | 1005 | 0 | -2 | 0.33333
2008-10-22 10:00 |  | 19.2 | 1005 | 0 | -2 | -1.3333
2008-10-22 11:00 |  | 19.1 | 1006 | 1 | -2 | -1.6667
2008-10-22 12:00 |  | 18.9 | 1006 | -2 | -3 | -1
2008-10-22 13:00 |  | 18.9 | 1006 | -2 | -2 | -1.3333
2008-10-22 14:00 |  | 19 | 1006 | -3 | 0 | -0.66667
2008-10-22 15:00 |  | 19 | 1007 | 0 | -1 | -2
2008-10-22 16:00 |  | 19 | 1007 | 0 | -4 | -2.3333
2008-10-22 17:00 |  | 19 | 1008 | 0 | -2 | -1
2008-10-22 18:00 |  | 19.1 | 1008 | 0 | -2 | -1.6667
2008-10-22 19:00 |  | 19.1 | 1008 | -2 | -3 | -1.6667
2008-10-22 20:00 |  | 19.1 | 1008 | -1 | -3 | -2.3333
2008-10-22 21:00 |  | 19.1 | 1008 | 0 | -3 | -2
2008-10-22 22:00 |  | 19.1 | 1008 | -2 | -3 | -1.3333
2008-10-22 23:00 |  | 19 | 1007 | -1 | -4 | -2.6667
2008-10-23 |  | 19 | 1007 | -2 | -6 | -2.6667
2008-10-23 01:00 |  | 19 | 1006 | -2 | -5 | -3
2008-10-23 02:00 |  | 19 | 1005 | -2 | -5 | -2.3333
2008-10-23 03:00 |  | 19.1 | 1005 | 0 | -4 | -2
2008-10-23 04:00 |  | 19 | 1004 | -2 | -5 | -3.3333
2008-10-23 05:00 |  | 19.1 | 1004 | -3 | -5 | -3.3333
2008-10-23 06:00 |  | 19.1 | 1003 | -3 | -5 | -2.3333
2008-10-23 07:00 |  | 19 | 1003 | -1 | -4 | -1.6667
2008-10-23 08:00 |  | 19 | 1003 | -1 | -4 | -2.6667
2008-10-23 09:00 |  | 19 | 1002 | -1 | -4 | -3.3333
2008-10-23 10:00 |  | 18.9 | 1002 | -1 | -4 | -2
2008-10-23 11:00 |  | 18.7 | 1001 | -3 | -6 | -4
2008-10-23 12:00 |  | 18.7 | 1000 | -1 | -4 | -2.6667
2008-10-23 13:00 |  | 18.7 | 1000 | -1 | -7 | -2.6667
2008-10-23 14:00 |  | 18.9 | 999 | -3 | -3 | -2.3333
2008-10-23 15:00 |  | 18.8 | 999 | -2 | -3 | -0.66667
2008-10-23 16:00 |  | 18.7 | 998 | -3 | -5 | -2
2008-10-23 17:00 |  | 18.9 | 998 | -3 | -3 | -0.66667
2008-10-23 18:00 |  | 19 | 998 | -3 | -2 | -0.33333
2008-10-23 19:00 |  | 19.1 | 997 | -3 | -4 | -1
2008-10-23 20:00 |  | 19 | 997 | -2 | -4 | -1
2008-10-23 21:00 |  | 18.9 | 997 | -1 | -3 | -0.33333
2008-10-23 22:00 |  | 18.9 | 998 | -1 | -3 | -1.3333
2008-10-23 23:00 |  | 18.8 | 997 | -1 | -6 | -0.66667
2008-10-24 |  | 18.6 | 997 | -2 | -5 | -0.33333
2008-10-24 01:00 |  | 18.7 | 998 | -2 | -8 | 1
2008-10-24 02:00 |  | 18.9 | 999 | 0 | -1 | -1
2008-10-24 03:00 |  | 19 | 1000 | 1 | -5 | 0
2008-10-24 04:00 |  | 18.9 | 1000 | 2 | -6 | 0.33333
2008-10-24 05:00 |  | 19.1 | 1001 | 2 | -5 | -0.75
2008-10-24 06:00 |  | 19.1 | 1003 | 0 | -3 | 0.25
2008-10-24 07:00 |  | 19 | 1004 | 1 | -2 | -0.75
2008-10-24 08:00 |  | 19.2 | 1005 | -2 | -1 | -0.25
2008-10-24 09:00 |  | 19.2 | 1006 | 0 | -2 | -0.5
2008-10-24 10:00 |  | 19.2 | 1006 | -1 | -2 | -0.25
2008-10-24 11:00 |  | 19.2 | 1007 | -3 | -4 | -0.66667
2008-10-24 12:00 |  | 19.1 | 1007 | -1 | -5 | -0.25
2008-10-24 13:00 |  | 19 | 1007 | -1 | 0 | -1
2008-10-24 14:00 |  | 19 | 1008 | -2 | -1 | -0.75
2008-10-24 15:00 |  | 19 | 1009 | -1 | -2 | 0.25
2008-10-24 16:00 |  | 19 | 1009 | 2 | -2 | -0.75
2008-10-24 17:00 |  | 19.1 | 1011 | 2 | 0 | -0.25
2008-10-24 18:00 |  | 19.2 | 1011 | 2 | -1 | -1.25
2008-10-24 19:00 |  | 19.2 | 1012 | 2 | -2 | -0.75
2008-10-24 20:00 |  | 19.3 | 1012 | 3 | -3 | -1.75
2008-10-24 21:00 |  | 19.3 | 1013 | -2 | -3 | -2
2008-10-24 22:00 |  | 19.3 | 1013 | -3 | -4 | -1.75
2008-10-24 23:00 |  | 19.3 | 1013 | -2 | -3 | -1
2008-10-25 |  | 19.4 | 1013 | -1 | -4 | -2
2008-10-25 01:00 |  | 19.4 | 1013 | -3 | -1 | -2.75
2008-10-25 02:00 |  | 19.5 | 1013 | -1 | 1 | -3.5
2008-10-25 03:00 |  | 19.4 | 1012 | -2 | -3 | -2.75
2008-10-25 04:00 |  | 19.4 | 1011 | -2 | -5 | -3
2008-10-25 05:00 |  | 19.2 | 1012 | -1 | -2 | -1
2008-10-25 06:00 |  | 19.3 | 1011 | -2 | -3 | -2.25
2008-10-25 07:00 |  | 19.3 | 1012 | 0 | -1 | -1.75
2008-10-25 08:00 |  | 19.3 | 1011 | -1 | -4 | -1.5
2008-10-25 09:00 |  | 19.3 | 1011 | -3 | 1 | -2.75
2008-10-25 10:00 |  | 19.3 | 1010 | 1 | -5 | -3.25
2008-10-25 11:00 |  | 19.2 | 1009 | -4 | -4 | -4
2008-10-25 12:00 |  | 19.2 | 1008 | -3 | -4 | -2
2008-10-25 13:00 |  | 19.1 | 1007 | -4 | -6 | -1.5
2008-10-25 14:00 |  | 19.1 | 1006 | -3 | -3 | -2
2008-10-25 15:00 |  | 18.9 | 1005 | -2 | -4 | -2.5
2008-10-25 16:00 |  | 18.8 | 1005 | -1 | -4 | -3
2008-10-25 17:00 |  | 18.8 | 1005 | -2 | -2 | -2.75
2008-10-25 18:00 |  | 18.8 | 1005 | -2 | -2 | -3
2008-10-25 19:00 |  | 18.9 | 1004 | -4 | -5 | -3.25
2008-10-25 20:00 |  | 19 | 1003 | -2 | -5 | -2.75
2008-10-25 21:00 |  | 19 | 1002 | -2 | -6 | -2.6667
2008-10-25 22:00 |  | 18.9 | 1001 | -2 | -7 | -2
2008-10-25 23:00 |  | 18.8 | 1001 | -3 | -6 | -3
2008-10-26 |  | 18.8 | 1000 | -3 | -5 | -3.6667
2008-10-26 01:00 |  | 18.8 | 1000 | -2 | -5 | -2
2008-10-26 02:00 |  | 18.8 | 999 | -3 | -8 | -3
2008-10-26 03:00 |  | 18.5 | 998 | -6 | -7 | -3
2008-10-26 04:00 |  | 18.4 | 998 | -3 | -7 | -2
2008-10-26 05:00 |  | 18.7 | 999 | 1 | -5 | -1.3333
2008-10-26 06:00 |  | 18.9 | 999 | 0 | -5 | -1.3333
2008-10-26 07:00 |  | 18.9 | 1000 | -1 | -5 | -1.3333
2008-10-26 08:00 |  | 18.9 | 999 | -1 | -5 | -3.3333
2008-10-26 09:00 |  | 19.2 | 1000 | -2 | -3 | -2.3333
2008-10-26 10:00 |  | 19.1 | 999 | -2 | -3 | -3.3333
2008-10-26 11:00 |  | 19.1 | 999 | -2 | -8 | -1.6667
2008-10-26 12:00 |  | 19 | 999 | -2 | -7 | -3
2008-10-26 13:00 |  | 19 | 999 | -3 | -6 | -2.3333
2008-10-26 14:00 |  | 18.8 | 998 | -1 | -6 | -2.6667
2008-10-26 15:00 |  | 18.9 | 998 | -2 | -3 | -1.3333
2008-10-26 16:00 |  | 18.8 | 998 | -3 | -7 | -2.5
2008-10-26 17:00 |  | 19 | 998 | -2 | -6 | -2.5
2008-10-26 18:00 |  | 19 | 998 | 0 | -5 | -2.75
2008-10-26 19:00 |  | 19.1 | 998 | -3 | -5 | -3
2008-10-26 20:00 |  | 18.9 | 997 | -1 | -5 | -2.75
2008-10-26 21:00 |  | 19.1 | 997 | -2 | -4 | -2.75
2008-10-26 22:00 |  | 19.2 | 997 | -2 | -3 | -2.75
2008-10-26 23:00 |  | 19.1 | 996 | -2 | -5 | -2.5
2008-10-27 |  | 19.1 | 996 | -3 | -6 | -2.1042
2008-10-27 01:00 |  | 19.1 | 995 | -4 | -6 | -2.75
2008-10-27 02:00 |  | 19.2 | 995 | -4 | -4 | -2.25
2008-10-27 03:00 |  | 19.2 | 994 | -3 | -4 | -2.5
2008-10-27 04:00 |  | 19.1 | 994 | -2 | -3 | -2
2008-10-27 05:00 |  | 19.2 | 994 | -3 | -1 | -1.5
2008-10-27 06:00 |  | 19.2 | 994 | -1 | -4 | -1
2008-10-27 07:00 |  | 19.1 | 994 | -2 | -3 | 0
2008-10-27 08:00 |  | 19.2 | 994 | 0 | 0 | 0.75
2008-10-27 09:00 |  | 19.2 | 994 | -4 | 0 | -1.25
2008-10-27 10:00 |  | 19.1 | 994 | -3 | -4 | -1.5
2008-10-27 11:00 |  | 19.2 | 994 | -1 | -3 | -1.5
2008-10-27 12:00 |  | 19 | 994 | 1 | -3 | -1.3333
2008-10-27 13:00 |  | 19.1 | 994 | -2 | -3 | -0.75
2008-10-27 14:00 |  | 19.1 | 994 | -2 | -4 | -0.5
2008-10-27 15:00 |  | 19.2 | 994 | -2 | -5 | -1.5
2008-10-27 16:00 |  | 19.1 | 994 | -1 | 0 | -0.5
2008-10-27 17:00 |  | 19.1 | 995 | 2 | -1 | 0
2008-10-27 18:00 |  | 19.2 | 995 | -1 | 0 | -0.25
2008-10-27 19:00 |  | 19.2 | 996 | 1 | -3 | -1.25
2008-10-27 20:00 |  | 19.2 | 996 | 3 | 1 | -2
2008-10-27 21:00 |  | 19.1 | 996 | 0 | -3 | -1.75
2008-10-27 22:00 |  | 19.2 | 997 | -1 | -2 | -2.25
2008-10-27 23:00 |  | 19 | 997 | -3 | -2 | -2.75
2008-10-28 |  | 19.1 | 997 | -2 | -8 | -1.2917
2008-10-28 01:00 |  | 19.1 | 996 | 0 | -3 | -1.25
2008-10-28 02:00 |  | 19.2 | 996 | -2 | -3 | -2
2008-10-28 03:00 |  | 19.2 | 996 | -3 | -4 | -1
2008-10-28 04:00 |  | 19.2 | 996 | -3 | -3 | -0.75
2008-10-28 05:00 |  | 19.2 | 996 | -4 | -3 | -2
2008-10-28 06:00 |  | 19.2 | 996 | -2 | -3 | -1.5
2008-10-28 07:00 |  | 19.1 | 996 | -2 | -2 | -0.75
2008-10-28 08:00 |  | 19.2 | 996 |  | -2 | -0.25
2008-10-28 09:00 |  | 19.2 | 996 | -8 | -2 | -2
2008-10-28 10:00 |  | 19.2 | 995 | -3 | -3 | -2
2008-10-28 11:00 |  | 19.2 | 994 | -3 | -5 | -3
2008-10-28 12:00 |  | 19.3 | 993 | -5 | -6 | -1.75
2008-10-28 13:00 |  | 19.1 | 993 | 1 | -4 | -1.25
2008-10-28 14:00 |  | 19.2 | 993 | -1 | -1 | -0.25
2008-10-28 15:00 |  | 19.2 | 993 | -5 | -3 | -2.25
2008-10-28 16:00 |  | 19.2 | 993 | 1 | -1 | -0.25
2008-10-28 17:00 |  | 19.2 | 995 | 0 | -4 | 0.25
2008-10-28 18:00 |  | 19.1 | 995 | -3 | -2 | -0.5
2008-10-28 19:00 |  | 19.2 | 996 | -1 | -2 | -1
2008-10-28 20:00 |  | 19.2 | 997 | 1 | -2 | -0.25
2008-10-28 21:00 |  | 19.1 | 997 | -1 | -2 | -1.75
2008-10-28 22:00 |  | 19.1 | 998 | -3 | -1 | -1.75
2008-10-28 23:00 |  | 19.2 | 998 | -5 | -2 | -1.5
2008-10-29 |  | 19.2 | 998 | -5 | -1 | -2
2008-10-29 01:00 |  | 19.2 | 998 | -1 | -1 | -1
2008-10-29 02:00 |  | 19.2 | 997 | -4 | -4 | -1
2008-10-29 03:00 |  | 19.2 | 997 | -3 | -2 | -1.5
2008-10-29 04:00 |  | 19.2 | 997 | -4 | -1 | -1.75
2008-10-29 05:00 |  | 19.2 | 997 | -4 | -1 | -2
2008-10-29 06:00 |  | 19.1 | 997 | -2 | -2 | -2.5
2008-10-29 07:00 |  | 19.1 | 996 | -2 | -3 | -2
2008-10-29 08:00 |  | 19.1 | 996 | -2 | -4 | -3.25
2008-10-29 09:00 |  | 19.1 | 995 | -2 | -3 | -2.5
2008-10-29 10:00 |  | 19.2 | 994 | -5 | -5 | -3.25
2008-10-29 11:00 |  | 19.2 | 992 | -7 | -6 | -4.25
2008-10-29 12:00 |  | 19.3 | 991 | -7 | -5 | -5.25
2008-10-29 13:00 |  | 19.2 | 989 | -4 | -5 | -4.25
2008-10-29 14:00 |  | 19.3 | 987 | -3 | -6 | -3.5
2008-10-29 15:00 |  | 19.1 | 986 | -2 | -2 | -4.75
2008-10-29 16:00 |  | 19.1 | 985 | -4 | -4 | -3.25
2008-10-29 17:00 |  | 19.1 | 983 | -4 | -3 | -2.75
2008-10-29 18:00 |  | 19.1 | 982 | -2 | -5 | -3
2008-10-29 19:00 |  | 19 | 981 | -2 | -2 | -3.25
2008-10-29 20:00 |  | 18.9 | 979 | -3 | -3 | -3.25
2008-10-29 21:00 |  | 19 | 978 | -3 | -4 | -1.5
2008-10-29 22:00 |  | 18.9 | 977 | -3 | -4 | -2
2008-10-29 23:00 |  | 19 | 975 | -3 | -2 | -2
2008-10-30 |  | 18.9 | 975 | -3 | -3 | -2.5417
2008-10-30 01:00 |  | 19 | 974 | -1 | -2 | -0.75
2008-10-30 02:00 |  | 19 | 974 | -2 | -3 | -1.25
2008-10-30 03:00 |  | 19 | 974 | -2 | -5 | -1
2008-10-30 04:00 |  | 19 | 975 | -1 | -2 | -0.75
2008-10-30 05:00 |  | 19 | 975 | -1 | -3 | -0.75
2008-10-30 06:00 |  | 19 | 976 | -2 | 0 | -0.25
2008-10-30 07:00 |  | 18.9 | 977 | -1 | -2 | 0.25
2008-10-30 08:00 |  | 18.9 | 977 | -4 | -1 | -0.25
2008-10-30 09:00 |  | 19 | 978 | -1 | 1 | -0.75
2008-10-30 10:00 |  | 19 | 979 | 0 | -1 | -1
2008-10-30 11:00 |  | 19 | 979 | -3 | 0 | -0.5
2008-10-30 12:00 |  | 19.1 | 980 | -3 | -3 | -1.5
2008-10-30 13:00 |  | 19.1 | 981 | -4 | -3 | -3.25
2008-10-30 14:00 |  | 19.1 | 981 | -4 | -2 | -2.25
2008-10-30 15:00 |  | 19.1 | 982 | -3 | -1 | -1.25
2008-10-30 16:00 |  | 19.1 | 983 | -2 | -1 | -2.25
2008-10-30 17:00 |  | 19.1 | 985 | 0 | 0 | 0
2008-10-30 18:00 |  | 19.1 | 985 | 1 | -2 | -1
2008-10-30 19:00 |  | 19.1 | 986 | -3 | -2 | -1.75
2008-10-30 20:00 |  | 19.1 | 987 | -4 | -2 | -2
2008-10-30 21:00 |  | 19.1 | 987 | -3 | -2 | -1.75
2008-10-30 22:00 |  | 19.1 | 988 | -3 | -1 | -2.25
2008-10-30 23:00 |  | 19.1 | 988 | -4 | -4 | -2.5
2008-10-31 |  | 19.2 | 989 | -4 | -4 | -3.1042
2008-10-31 01:00 |  | 19.1 | 989 | -3 | -5 | -2.25
2008-10-31 02:00 |  | 19.1 | 989 | -4 | -2 | -1.75
2008-10-31 03:00 |  | 19.1 | 990 | -4 | -1 | -1.75
2008-10-31 04:00 |  | 19.1 | 990 | -4 | -2 | -2.25
2008-10-31 05:00 |  | 19.2 | 991 | -2 | -2 | -2
2008-10-31 06:00 |  | 19.2 | 992 | -4 | -1 | -1.25
2008-10-31 07:00 |  | 19.1 | 992 | -3 | -1 | -1.75
2008-10-31 08:00 |  | 19.1 | 992 | 1 | -2 | 0
2008-10-31 09:00 |  | 19.1 | 992 | -2 | -2 | -0.5
2008-10-31 10:00 |  | 19.2 | 993 | -1 | -1 | -1.5
2008-10-31 11:00 |  | 19.3 | 993 | -2 | -4 | -1
2008-10-31 12:00 |  | 19.3 | 993 | -4 | -3 | -2.25
2008-10-31 13:00 |  | 19.3 | 993 | -3 | -2 | -1.75
2008-10-31 14:00 |  | 19.3 | 993 | 0 | 0 | -1
2008-10-31 15:00 |  | 19.2 | 994 | -2 | -2 | -1
2008-10-31 16:00 |  | 19.3 | 994 | -2 | -2 | -1
2008-10-31 17:00 |  | 19.3 | 994 | -2 | -2 | -1.25
2008-10-31 18:00 |  | 19.3 | 994 | -1 | -1 | -1.5
2008-10-31 19:00 |  | 19.2 | 994 | 0 | -10 | -2.25
2008-10-31 20:00 |  | 19.2 | 994 | -2 | -2 | -2.5
2008-10-31 21:00 |  | 19.2 | 994 | -3 | -3 | -2
2008-10-31 22:00 |  | 19.2 | 994 | -3 | -3 | -1.75
2008-10-31 23:00 |  | 19.2 | 994 | -4 | -3 | -2.75
2008-11-01 |  | 19.3 | 994 | -3 | -3 | -2.625
2008-11-01 01:00 |  | 19.3 | 994 | -4 | -2 | -2.75
2008-11-01 02:00 |  | 19.3 | 994 | -2 | -4 | -2.75
2008-11-01 03:00 |  | 19.3 | 994 | -1 | -2 | -3.25
2008-11-01 04:00 |  | 19.2 | 994 | -5 | -2 | -2.5
2008-11-01 05:00 |  | 19.2 | 994 | -6 | -3 | -2.75
2008-11-01 06:00 |  | 19.2 | 994 | -6 | -3 | -4.25
2008-11-01 07:00 |  | 19.2 | 993 | -7 | -4 | -4
2008-11-01 08:00 |  | 19.2 | 993 | -5 | -2 | -3
2008-11-01 09:00 |  | 19.1 | 994 | -6 | -1 | -2.75
2008-11-01 10:00 |  | 19.3 | 993 | -5 | -1 | -3.75
2008-11-01 11:00 |  | 19.3 | 992 | -6 | -4 | -4.25
2008-11-01 12:00 |  | 19.3 | 991 | -5 | -2 | -4.5
2008-11-01 13:00 |  | 19.3 | 991 | -5 | -3 | -3.25
2008-11-01 14:00 |  | 19.3 | 992 | -2 | -3 | -3
2008-11-01 15:00 |  | 19.2 | 991 | -3 | -3 | -2.75
2008-11-01 16:00 |  | 19.2 | 991 | -3 | -4 | -2.75
2008-11-01 17:00 |  | 19.2 | 991 | -2 | -2 | -2.75
2008-11-01 18:00 |  | 19.2 | 992 | -2 | -4 | -3.25
2008-11-01 19:00 |  | 19.1 | 992 | -2 | -3 | -1
2008-11-01 20:00 |  | 19.2 | 993 | -1 | -2 | -3.25
2008-11-01 21:00 |  | 19.2 | 993 | -1 | -4 | -4
2008-11-01 22:00 |  | 19.2 | 993 | -3 | -3 | -2.75
2008-11-01 23:00 |  | 19.1 | 993 | -3 | -2 | -3
2008-11-02 |  | 19.1 | 993 | -1 | -2 | -3.3542
2008-11-02 01:00 |  | 19.2 | 994 | -2 | -4 | -2.75
2008-11-02 02:00 |  | 19.2 | 995 | -1 | -6 | -1.75
2008-11-02 03:00 |  | 19.2 | 995 | -2 | -1 | -2
2008-11-02 04:00 |  | 19.2 | 996 | 0 | -2 | -1
2008-11-02 05:00 |  | 19.2 | 996 | -1 | -1 | -1.5
2008-11-02 06:00 |  | 19.2 | 997 | -1 | -2 | -1.25
2008-11-02 07:00 |  | 19.2 | 998 | 1 | -1 | -0.25
2008-11-02 08:00 |  | 19.2 | 999 | 0 | -1 | -0.5
2008-11-02 09:00 |  | 19.3 | 999 | -2 | -1 | -0.5
2008-11-02 10:00 |  | 19.3 | 1000 | 0 | -2 | 0
2008-11-02 11:00 |  | 19.3 | 1000 | -2 | -2 | -1
2008-11-02 12:00 |  | 19.4 | 1000 | -2 | -4 | -1.75
2008-11-02 13:00 |  | 19.4 | 1000 | -2 | -3 | -2.25
2008-11-02 14:00 |  | 19.3 | 1000 | -1 | -2 | -1.75
2008-11-02 15:00 |  | 19.3 | 1000 | -2 | -3 | -1.25
2008-11-02 16:00 |  | 19.3 | 1000 | -3 | -2 | -1.75
2008-11-02 17:00 |  | 19.3 | 1001 | -2 | -4 | -2
2008-11-02 18:00 |  | 19.3 | 1001 | -2 | -2 | -1.75
2008-11-02 19:00 |  | 19.3 | 1001 | -2 | -5 | -1.75
2008-11-02 20:00 |  | 19.3 | 1000 | -4 | -4 | -2
2008-11-02 21:00 |  | 19.3 | 1000 | -3 | -4 | -3
2008-11-02 22:00 |  | 19.3 | 1001 | -5 | -3 | -3.25
2008-11-02 23:00 |  | 19.2 | 1000 | -4 | -3 | -2.5
2008-11-03 |  | 19.3 | 1000 | -3 | -1 | -2.7292
2008-11-03 01:00 |  | 19.3 | 1000 | -6 | -2 | -4.5
2008-11-03 02:00 |  | 19.3 | 999 | -5 | -3 | -4.25
2008-11-03 03:00 |  | 19.3 | 999 | -8 | -5 | -5
2008-11-03 04:00 |  | 19.3 | 999 | -6 | -4 | -4.25
2008-11-03 05:00 |  | 19.2 | 999 | -6 | -4 | -5
2008-11-03 06:00 |  | 19.2 | 1000 | -6 | -6 | -4.25
2008-11-03 07:00 |  | 19.2 | 1000 | -6 | -5 | -4.75
2008-11-03 08:00 |  | 19.2 | 1000 | -7 | -5 | -5
2008-11-03 09:00 |  | 19.2 | 1000 | -8 | -4 | -4.75
2008-11-03 10:00 |  | 19.3 | 1000 | -8 | -6 | -4.75
2008-11-03 11:00 |  | 19.3 | 999 | -6 | -6 | -4.5
2008-11-03 12:00 |  | 19.2 | 999 | -5 | -3 | -5.25
2008-11-03 13:00 |  | 19.3 | 999 | -5 | -4 | -5
2008-11-03 14:00 |  | 19.2 | 999 | -5 | -5 | -5.25
2008-11-03 15:00 |  | 19.2 | 1000 | -4 | -4 | -4.5
2008-11-03 16:00 |  | 19.2 | 1000 | -5 | -4 | -5.5
2008-11-03 17:00 |  | 19.3 | 1000 | -3 | -6 | -4.5
2008-11-03 18:00 |  | 19.2 | 1001 | -4 | -7 | -4.75
2008-11-03 19:00 |  | 19.2 | 1001 | -6 | -5 | -4.25
2008-11-03 20:00 |  | 19.2 | 1001 | -4 | -5 | -5
2008-11-03 21:00 |  | 19.2 | 1001 | -4 | -4 | -5.75
2008-11-03 22:00 |  | 19.2 | 1001 | -4 | -7 | -5.5
2008-11-03 23:00 |  | 19.3 | 1001 | -5 | -7 | -5.5
2008-11-04 |  | 19.3 | 1001 | -3 | -7 | -5.1875
2008-11-04 01:00 |  | 19.3 | 1001 | -3 | -5 | -5.5
2008-11-04 02:00 |  | 19.3 | 1001 | -4 | -4 | -5.5
2008-11-04 03:00 |  | 19.2 | 1001 | -5 | -4 | -5.25
2008-11-04 04:00 |  | 19.2 | 1001 | -4 | -4 | -4
2008-11-04 05:00 |  | 19.2 | 1001 | -5 | -3 | -4.5
2008-11-04 06:00 |  | 19.3 | 1001 | -4 | -4 | -4
2008-11-04 07:00 |  | 19.2 | 1002 | -4 | -4 | -2.5
2008-11-04 08:00 |  | 19.2 | 1002 | -4 | -3 | -3.25
2008-11-04 09:00 |  | 19.3 | 1003 | -3 | -3 | -3.5
2008-11-04 10:00 |  | 19.2 | 1003 | -4 | -2 | -3.75
2008-11-04 11:00 |  | 19.2 | 1003 | -4 | -4 | -4.5
2008-11-04 12:00 |  | 19.1 | 1003 | -6 | -4 | -4.75
2008-11-04 13:00 |  | 19.2 | 1002 | -3 | -4 | -4.5
2008-11-04 14:00 |  | 19.2 | 1002 | -5 | -7 | -5.25
2008-11-04 15:00 |  | 19.1 | 1002 | -5 | -4 | -5
2008-11-04 16:00 |  | 19.2 | 1003 | -4 | -3 | -4.25
2008-11-04 17:00 |  | 19.1 | 1003 | -6 | -3 | -4.5
2008-11-04 18:00 |  | 19.1 | 1004 | -6 | -5 | -5.5
2008-11-04 19:00 |  | 19.2 | 1004 | -7 | -7 | -5.5
2008-11-04 20:00 |  | 19.1 | 1004 | -6 | -8 | -6.25
2008-11-04 21:00 |  | 19.1 | 1004 | -7 | -7 | -6.5
2008-11-04 22:00 |  | 19.2 | 1004 | -8 | -7 | -7.25
2008-11-04 23:00 |  | 19.2 | 1004 | -6 | -6 | -7.5
2008-11-05 |  | 19.2 | 1004 | -7 | -6 | -5.8333
2008-11-05 01:00 |  | 19.2 | 1004 | -7 | -7 | -6.75
2008-11-05 02:00 |  | 19.2 | 1004 | -6 | -5 | -6.75
2008-11-05 03:00 |  | 19.2 | 1004 | -5 | -5 | -6.5
2008-11-05 04:00 |  | 19.2 | 1004 | -8 | -6 | -5.75
2008-11-05 05:00 |  | 19.2 | 1004 | -7 | -6 | -5
2008-11-05 06:00 |  | 19.2 | 1004 | -7 | -7 | -6
2008-11-05 07:00 |  | 19.2 | 1004 | -7 | -6 | -6.5
2008-11-05 08:00 |  | 19.3 | 1004 | -9 | -6 | -7
2008-11-05 09:00 |  | 19.2 | 1004 | -8 | -6 | -7
2008-11-05 10:00 |  | 19 | 1003 | -8 | -4 | -7
2008-11-05 11:00 |  | 19.2 | 1004 | -8 | -5 | -5.75
2008-11-05 12:00 |  | 19.1 | 1003 | -6 | -6 | -6.25
2008-11-05 13:00 |  | 19.3 | 1003 | -4 | -5 | -5.25
2008-11-05 14:00 |  | 19.3 | 1003 | -5 | -5 | -6
2008-11-05 15:00 |  | 19.2 | 1003 | -6 | -5 | -5.75
2008-11-05 16:00 |  | 19.3 | 1003 | -5 | -4 | -5
2008-11-05 17:00 |  | 19.2 | 1003 | -7 | -5 | -4
2008-11-05 18:00 |  | 19.2 | 1003 | -5 | -7 | -6.25
2008-11-05 19:00 |  | 19.3 | 1003 | -5 | -8 | -7.5
2008-11-05 20:00 |  | 19.2 | 1003 | -7 | -7 | -8.5
2008-11-05 21:00 |  | 19.3 | 1003 | -8 | -9 | -10.5
2008-11-05 22:00 |  | 19.2 | 1003 | -8 | -7 | -10.5
2008-11-05 23:00 |  | 19.2 | 1003 | -8 | -7 | -10.25
2008-11-06 |  | 19.3 | 1002 | -9 | -8 | -10.2917
2008-11-06 01:00 |  | 19.2 | 1001 | -10 | -7 | -10
2008-11-06 02:00 |  | 19.3 | 1001 | -10 | -7 | -9.25
2008-11-06 03:00 |  | 19.2 | 1001 | -11 | -8 | -9.25
2008-11-06 04:00 |  | 19.2 | 1000 | -11 | -7 | -9.3333
2008-11-06 05:00 |  | 19.2 | 1000 | -13 | -7 | -10.25
2008-11-06 06:00 |  | 19.3 | 1000 | -12 | -6 | -9.3333
2008-11-06 07:00 |  | 19.2 | 999 | -12 | -8 | -9.25
2008-11-06 08:00 |  | 19.3 | 999 | -12 | -10 | -11.25
2008-11-06 09:00 |  | 19.4 | 999 | -11 | -11 | -10.75
2008-11-06 10:00 |  | 19.2 | 998 | -10 | -11 | -11.25
2008-11-06 11:00 |  | 19.3 | 997 | -10 | -12 | -11.75
2008-11-06 12:00 |  | 19.2 | 997 | -10 | -10 | -11.75
2008-11-06 13:00 |  | 19.3 | 996 | -9 | -12 | -11.75
2008-11-06 14:00 |  | 19.2 | 996 | -9 | -11 | -11.25
2008-11-06 15:00 |  | 19.2 | 995 | -8 | -13 | -10.6667
2008-11-06 16:00 |  | 19.1 | 994 | -10 | -8 | -10.5
2008-11-06 17:00 |  | 19.2 | 994 | -8 | -7 | -11.25
2008-11-06 18:00 |  | 19.3 | 994 | -8 | -10 | -10.25
2008-11-06 19:00 |  | 19.1 | 993 | -8 | -12 | -11.25
2008-11-06 20:00 |  | 19.1 | 993 | -9 | -13 | -11
2008-11-06 21:00 |  | 19 | 991 | -9 | -10 | -11.25
2008-11-06 22:00 |  | 19.2 | 990 | -11 | -8 | -10.75
2008-11-06 23:00 |  | 19 | 990 | -11 | -9 | -10
2008-11-07 |  | 19.1 | 989 | -9 | -11 | -8.9375
2008-11-07 01:00 |  | 19 | 987 | -9 | -5 | -8.75
2008-11-07 02:00 |  | 19.2 | 987 | -9 | -8 | -7.25
2008-11-07 03:00 |  | 18.9 | 987 | -4 | -8 | -5.5
2008-11-07 04:00 |  | 19 | 988 | -5 | -9 | -5.25
2008-11-07 05:00 |  | 19.1 | 988 | -4 | -7 | -4
2008-11-07 06:00 |  | 19 | 989 | -2 | -4 | -3.75
2008-11-07 07:00 |  | 19 | 989 | -3 | 2 | -3.25
2008-11-07 08:00 |  | 19.1 | 990 | -4 | 0 | -3.5
2008-11-07 09:00 |  | 19 | 990 | -4 | -11 | -2.75
2008-11-07 10:00 |  | 19 | 990 | -1 | 1 | -2.75
2008-11-07 11:00 |  | 18.9 | 990 | -2 | -6 | -4
2008-11-07 12:00 |  | 18.9 | 990 | -3 | 0 | -2.25
2008-11-07 13:00 |  | 18.8 | 990 | -4 | -8 | -3
2008-11-07 14:00 |  | 18.9 | 990 | -3 | -6 | -3
2008-11-07 15:00 |  | 18.9 | 991 | -2 | 0 | -2.25
2008-11-07 16:00 |  | 18.9 | 991 | -2 | -3 | -1.5
2008-11-07 17:00 |  | 19 | 992 | -1 | -5 | -2.25
2008-11-07 18:00 |  | 19 | 992 | -1 | -6 | -1.75
2008-11-07 19:00 |  | 18.9 | 992 | 1 | 1 | -1.25
2008-11-07 20:00 |  | 19 | 992 | -1 | -2 | 0
2008-11-07 21:00 |  | 18.9 | 993 | -2 | -6 | -1.5
2008-11-07 22:00 |  | 19 | 993 | -2 | -5 | -1.25
2008-11-07 23:00 |  | 19.1 | 992 | -2 | -5 | -2
2008-11-08 |  | 19.1 | 992 | -2 | -7 | -2.375
2008-11-08 01:00 |  | 19.1 | 991 | -3 | -4 | -2.5
2008-11-08 02:00 |  | 19.1 | 990 | -3 | -6 | -3.3125
2008-11-08 03:00 |  | 19 | 989 | -4 | -5 | -4.25
2008-11-08 04:00 |  | 19 | 988 | -3 | -1 | -1.25
2008-11-08 05:00 |  | 18.9 | 988 | -2 | -4 | -2.25
2008-11-08 06:00 |  | 19 | 989 | -2 | -7 | -0.75
2008-11-08 07:00 |  | 18.8 | 989 | -1 | -4 | -0.75
2008-11-08 08:00 |  | 19 | 990 | 0 | -4 | -2.5
2008-11-08 09:00 |  | 18.9 | 990 | -1 | -2 | -1.25
2008-11-08 10:00 |  | 18.9 | 991 | 0 | -4 | -2.75
2008-11-08 11:00 |  | 18.9 | 990 | -3 | -5 | -2.75
2008-11-08 12:00 |  | 18.7 | 990 | -1 | -7 | -2.75
2008-11-08 13:00 |  | 18.9 | 989 | -3 | -7 | -4.5
2008-11-08 14:00 |  | 18.7 | 989 | -2 | -11 | -5.25
2008-11-08 15:00 |  | 18.8 | 987 | -3 | -7 | -4.5
2008-11-08 16:00 |  | 18.8 | 986 | -2 | -6 | -3.5
2008-11-08 17:00 |  | 18.7 | 985 | -5 | -1 | -3.75
2008-11-08 18:00 |  | 18.9 | 984 | -4 | -8 | -4
2008-11-08 19:00 |  | 18.7 | 984 | -6 | -8 | -1.75
2008-11-08 20:00 |  | 18.9 | 985 | -1 | -6 | -3
2008-11-08 21:00 |  | 18.8 | 986 | 1 | -3 | -1.5
2008-11-08 22:00 |  | 18.9 | 987 | 0 | -4 | -2
2008-11-08 23:00 |  | 18.9 | 988 | 1 | -3 | -0.75
2008-11-09 |  | 19 | 990 | -2 | -6 | 0.0625
2008-11-09 01:00 |  | 19 | 990 | -1 | -1 | 0.25
2008-11-09 02:00 |  | 19.1 | 990 | 1 | -4 | -0.25
2008-11-09 03:00 |  | 19 | 991 | -1 | -3 | -2.75
2008-11-09 04:00 |  | 19 | 991 | -1 | 1 | -0.25
2008-11-09 05:00 |  | 19 | 992 | -1 | -3 | -1
2008-11-09 06:00 |  | 19 | 993 | -2 | -1 | -0.5
2008-11-09 07:00 |  | 19 | 993 | -1 | -1 | -0.75
2008-11-09 08:00 |  | 19 | 993 | -1 | 0 | -1.25
2008-11-09 09:00 |  | 19 | 992 | -1 | -5 | -2
2008-11-09 10:00 |  | 19 | 993 | 0 | -1 | -1.25
2008-11-09 11:00 |  | 19.1 | 992 | 0 | -6 | -2.5
2008-11-09 12:00 |  | 19.1 | 991 | -2 | -5 | -1.75
2008-11-09 13:00 |  | 19 | 990 | -4 | -4 | -3
2008-11-09 14:00 |  | 18.9 | 989 | -2 | -5 | -2.25
2008-11-09 15:00 |  | 18.9 | 988 | -3 | -8 | -2.25
2008-11-09 16:00 |  | 18.9 | 986 | -4 | -5 | -4
2008-11-09 17:00 |  | 18.8 | 985 | -5 | -6 | -2
2008-11-09 18:00 |  | 18.8 | 984 | -5 | -13 | -3
2008-11-09 19:00 |  | 18.6 | 985 | 0 | -5 | -1.5
2008-11-09 20:00 |  | 18.7 | 985 | -2 | -7 | -2.75
2008-11-09 21:00 |  | 18.8 | 986 | -3 | -5 | -1.5
2008-11-09 22:00 |  | 18.9 | 986 | 0 | -2 | -1.5
2008-11-09 23:00 |  | 18.9 | 987 | 3 | -5 | -2
2008-11-10 |  | 18.9 | 988 | -2 | -6 | -1.8333
2008-11-10 01:00 |  | 19 | 988 | 0 | -2 | -0.3125
2008-11-10 02:00 |  | 19 | 989 | -5 | -3 | -1.5
2008-11-10 03:00 |  | 18.9 | 989 | -1 | -9 | -1.5
2008-11-10 04:00 |  | 18.9 | 989 | 3 | -4 | -1.25
2008-11-10 05:00 |  | 18.9 | 989 | -1 | -4 | -0.5
2008-11-10 06:00 |  | 19 | 989 | 1 | -3 | -1.5
2008-11-10 07:00 |  | 19.1 | 988 | -5 | -4 | -1.25
2008-11-10 08:00 |  | 19 | 988 | -5 | -2 | -2
2008-11-10 09:00 |  | 19.1 | 987 | -4 | -5 | -0.25
2008-11-10 10:00 |  | 19.2 | 986 | -9 | -4 | -2.5
2008-11-10 11:00 |  | 19.2 | 985 | -3 | -2 | -2
2008-11-10 12:00 |  | 19 | 985 | 1 | -3 | -1.75
2008-11-10 13:00 |  | 19.2 | 985 | -1 | -5 | -2.5
2008-11-10 14:00 |  | 19.1 | 984 | -4 | -1 | -1.75
2008-11-10 15:00 |  | 19.1 | 984 | -2 | -4 | -2.25
2008-11-10 16:00 |  | 19.1 | 985 | 0 | -4 | -2.75
2008-11-10 17:00 |  | 19 | 985 | -4 | -5 | -1.75
2008-11-10 18:00 |  | 19 | 985 | -1 | -5 | -2
2008-11-10 19:00 |  | 18.9 | 985 | -3 | -7 | -2.5
2008-11-10 20:00 |  | 19 | 985 | 0 | -4 | -1.75
2008-11-10 21:00 |  | 18.9 | 985 | -1 | -8 | -2.25
2008-11-10 22:00 |  | 18.9 | 984 | -4 | -1 | -1.5
2008-11-10 23:00 |  | 18.9 | 984 | -1 | 1 | -0.75
2008-11-11 |  | 18.9 | 984 | -4 | 0 | -0.375
2008-11-11 01:00 |  | 18.9 | 984 | -1 | -3 | 1.25
2008-11-11 02:00 |  | 19 | 984 | 1 | -3 | 0
2008-11-11 03:00 |  | 18.9 | 985 | 1 | -3 | -0.75
2008-11-11 04:00 |  | 19 | 985 | -1 | -4 | -1
2008-11-11 05:00 |  | 19 | 986 | 1 | -5 | 0.5
2008-11-11 06:00 |  | 19 | 988 | 0 | -1 | -0.5
2008-11-11 07:00 |  | 19 | 989 | -1 | -3 | 0.25
2008-11-11 08:00 |  | 19 | 991 | 2 | -1 | -0.25
2008-11-11 09:00 |  | 19 | 991 | 1 | 0 | -0.5
2008-11-11 10:00 |  | 19 | 992 | -1 | -1 | 0.4375
2008-11-11 11:00 |  | 19 | 993 | -1 | -4 | 0
2008-11-11 12:00 |  | 18.9 | 993 | 0 | -3 | -0.75
2008-11-11 13:00 |  | 19 | 993 | 1 | -4 | -1.75
2008-11-11 14:00 |  | 18.9 | 993 | -2 | -1 | -0.75
2008-11-11 15:00 |  | 18.9 | 994 | 1 | -1 | -0.5
2008-11-11 16:00 |  | 19 | 995 | 0 | -2 | 0.25
2008-11-11 17:00 |  | 19 | 995 | -1 | -3 | -0.5
2008-11-11 18:00 |  | 19.1 | 995 | -1 | -3 | -0.5
2008-11-11 19:00 |  | 19.1 | 996 | -2 | -7 | -0.5
2008-11-11 20:00 |  | 19 | 996 | -1 | -3 | -1.5
2008-11-11 21:00 |  | 19.1 | 996 | -2 | -3 | -0.75
2008-11-11 22:00 |  | 19.2 | 997 | -1 | -4 | -1.25
2008-11-11 23:00 |  | 19.2 | 997 | -2 | -3 | -1
2008-11-12 |  | 19.2 | 997 | -2 | -3 | -1.8125
2008-11-12 01:00 |  | 19.2 | 998 | -1 | -2 | -1
2008-11-12 02:00 |  | 19.2 | 998 | 0 | -4 | -0.75
2008-11-12 03:00 |  | 19.2 | 998 | -1 | -2 | -0.75
2008-11-12 04:00 |  | 19.2 | 999 | 2 | -2 | -0.75
2008-11-12 05:00 |  | 19.2 | 1000 | -1 | -2 | 0.25
2008-11-12 06:00 |  | 19.2 | 1001 | -1 | -1 | 0.25
2008-11-12 07:00 |  | 19.2 | 1001 | 0 | 1 | -0.75
2008-11-12 08:00 |  | 19.2 | 1002 | 1 | 1 | 0
2008-11-12 09:00 |  | 19.2 | 1003 | 0 | 0 | 0
2008-11-12 10:00 |  | 19.3 | 1003 | 0 | -2 | -0.25
2008-11-12 11:00 |  | 19.2 | 1004 | -2 | -2 | -1.5
2008-11-12 12:00 |  | 19.2 | 1004 | 0 | -4 | -3.25
2008-11-12 13:00 |  | 19.2 | 1004 | 0 | -4 | -2
2008-11-12 14:00 |  | 19.1 | 1004 | -3 | -3 | -2.25
2008-11-12 15:00 |  | 19 | 1005 | -2 | -2 | -2.25
2008-11-12 16:00 |  | 19.2 | 1005 | 0 | -2 | -1.5
2008-11-12 17:00 |  | 19.2 | 1006 | 1 | -4 | -0.5
2008-11-12 18:00 |  | 19.2 | 1007 | -1 | -3 | -2.5
2008-11-12 19:00 |  | 19.2 | 1007 | -2 | -4 | -3.25
2008-11-12 20:00 |  | 19.2 | 1007 | -2 | -5 | -2.25
2008-11-12 21:00 |  | 19.2 | 1007 | 0 | -3 | -2.5
2008-11-12 22:00 |  | 19.3 | 1008 | -3 | -3 | -1.5
2008-11-12 23:00 |  | 19.3 | 1008 | -4 | -2 | -2.75
2008-11-13 |  | 19.3 | 1008 | -2 | -3 | -1.8333
2008-11-13 01:00 |  | 19.4 | 1008 | -1 | -2 | -1.75
2008-11-13 02:00 |  | 19.4 | 1008 | -3 | -2 | -1.25
2008-11-13 03:00 |  | 19.4 | 1008 | -3 | -4 | -2.75
2008-11-13 04:00 |  | 19.4 | 1007 | -1 | 0 | -1.5
2008-11-13 05:00 |  | 19.4 | 1007 | -1 | -2 | -2
2008-11-13 06:00 |  | 19.4 | 1007 | -1 | -2 | -0.75
2008-11-13 07:00 |  | 19.3 | 1007 | -3 | 1 | -1
2008-11-13 08:00 |  | 19.3 | 1007 | -1 | -2 | -1
2008-11-13 09:00 |  | 19.2 | 1007 | -1 | -4 | -1.25
2008-11-13 10:00 |  | 19.2 | 1007 | -3 | -5 | -3.5
2008-11-13 11:00 |  | 19.2 | 1006 | -4 | -6 | -1.25
2008-11-13 12:00 |  | 19.3 | 1006 | -4 | -5 | -4.25
2008-11-13 13:00 |  | 19.2 | 1005 | -2 | -5 | -3.25
2008-11-13 14:00 |  | 19.3 | 1005 | -2 | -4 | -2.75
2008-11-13 15:00 |  | 19.1 | 1006 | -2 | -4 | -3.25
2008-11-13 16:00 |  | 19 | 1006 | -4 | -5 | -2
2008-11-13 17:00 |  | 19.1 | 1007 | -1 | -5 | -2.25
2008-11-13 18:00 |  | 19.1 | 1007 | -3 | -6 | -3.5
2008-11-13 19:00 |  | 19.1 | 1007 | -2 | -5 | -3.25
2008-11-13 20:00 |  | 19 | 1007 | -2 | -6 | -2.5
2008-11-13 21:00 |  | 19.1 | 1007 | -1 | -6 | -4
2008-11-13 22:00 |  | 19 | 1007 | -3 | -6 | -3.75
2008-11-13 23:00 |  | 19.1 | 1008 | -3 | -5 | -3.5
2008-11-14 |  | 19.1 | 1008 | -1 | -7 | -3.1042
2008-11-14 01:00 |  | 19.1 | 1008 | -3 | -4 | -2.6667
2008-11-14 02:00 |  | 19.2 | 1008 | -1 | -5 | -2.6667
2008-11-14 03:00 |  | 19.2 | 1009 | -1 | -5 | -3.3333
2008-11-14 04:00 |  | 19.1 | 1008 | -2 | -5 | -4
2008-11-14 05:00 |  | 19.2 | 1009 | -1 | -4 | -3.5
2008-11-14 06:00 |  | 19.2 | 1009 | -2 | -5 | -2.5
2008-11-14 07:00 |  | 19.2 | 1009 | -1 | -5 | -2.75
2008-11-14 08:00 |  | 19.1 | 1009 | -3 | -4 | -2.25
2008-11-14 09:00 |  | 19.1 | 1010 | -2 | -5 | -2.75
2008-11-14 10:00 |  | 19.1 | 1010 | 0 | -7 | -2.6667
2008-11-14 11:00 |  | 19 | 1010 | -2 | -5 | -3.6667
2008-11-14 12:00 |  | 18.9 | 1010 | -1 | -7 | -3
2008-11-14 13:00 |  | 18.9 | 1010 | -1 | -5 | -4
2008-11-14 14:00 |  | 19 | 1010 | -2 | -5 | -2.75
2008-11-14 15:00 |  | 18.9 | 1010 | -1 | -5 | -1.5
2008-11-14 16:00 |  | 18.9 | 1010 | -2 | -7 | -3
2008-11-14 17:00 |  | 19 | 1010 | -1 | -5 | -2.25
2008-11-14 18:00 |  | 18.9 | 1011 | 0 | -4 | -3.5
2008-11-14 19:00 |  | 19 | 1011 | -3 | -4 | -3.75
2008-11-14 20:00 |  | 19 | 1011 | -3 | -4 | -2.75
2008-11-14 21:00 |  | 19 | 1011 | -1 | -5 | -3.5
2008-11-14 22:00 |  | 19.2 | 1011 | -2 | -3 | -1.5625
2008-11-14 23:00 |  | 19 | 1010 | -1 | -5 | -2.75
2008-11-15 |  | 19.2 | 1010 | -2 | -5 | -1.75
2008-11-15 01:00 |  | 19.1 | 1010 | -2 | -6 | -2.75
2008-11-15 02:00 |  | 19.1 | 1010 | -3 | -4 | -3.25
2008-11-15 03:00 |  | 19.1 | 1010 | 1 | -4 | -3.25
2008-11-15 04:00 |  | 19.1 | 1010 | -1 | -5 | -2
2008-11-15 05:00 |  | 19.1 | 1010 | -1 | -5 | -2
2008-11-15 06:00 |  | 19 | 1011 | -1 | -4 | -2.25
2008-11-15 07:00 |  | 18.9 | 1011 | -2 | -3 | -0.5
2008-11-15 08:00 |  | 19 | 1011 | 1 | -3 | -1.5
2008-11-15 09:00 |  | 19.1 | 1012 | -2 | -5 | -1.6458
2008-11-15 10:00 |  | 19.1 | 1012 | -1 | -4 | -1.6667
2008-11-15 11:00 |  | 19 | 1012 | -1 | -6 | -2
2008-11-15 12:00 |  | 19 | 1012 | -1 | -6 | -2.6667
2008-11-15 13:00 |  | 19.1 | 1012 | -2 | -5 | -3.3333
2008-11-15 14:00 |  | 19 | 1012 | -2 | -6 | -1.6667
2008-11-15 15:00 |  | 19 | 1012 | -1 | -5 | -1.6667
2008-11-15 16:00 |  | 19.1 | 1012 | 0 | -6 | -0.66667
2008-11-15 17:00 |  | 19.1 | 1013 | -1 | -4 | -1.3333
2008-11-15 18:00 |  | 19 | 1013 | -2 | -5 | -2.6667
2008-11-15 19:00 |  | 19.1 | 1013 | -2 | -4 | -1.6667
2008-11-15 20:00 |  | 19.1 | 1014 | -1 | -5 | -2.3333
2008-11-15 21:00 |  | 19 | 1014 | -2 | -6 | -3
2008-11-15 22:00 |  | 19.2 | 1014 | -2 | -5 | -2.6667
2008-11-15 23:00 |  | 19.2 | 1014 | -1 | -6 | -2.6667
2008-11-16 |  | 19.2 | 1014 | -2 | -6 | -2.3333
2008-11-16 01:00 |  | 19.1 | 1014 | -1 | -4 | -3
2008-11-16 02:00 |  | 19.1 | 1014 | -2 | -6 | -2.6667
2008-11-16 03:00 |  | 19.2 | 1014 | 0 | -4 | -3.6667
2008-11-16 04:00 |  | 19.2 | 1014 | 0 | -5 | -2.9375
2008-11-16 05:00 |  | 19.1 | 1014 | -1 | -5 | -3
2008-11-16 06:00 |  | 19.2 | 1014 | -2 | -4 | -1.5
2008-11-16 07:00 |  | 19.2 | 1015 | -1 | -4 | -2.25
2008-11-16 08:00 |  | 19.3 | 1015 | -2 | -6 | -2
2008-11-16 09:00 |  | 19.2 | 1015 | -3 | -5 | -2
2008-11-16 10:00 |  | 19.2 | 1016 | 0 | -4 | -1.5
2008-11-16 11:00 |  | 19.2 | 1016 | -1 | -5 | -2
2008-11-16 12:00 |  | 19.1 | 1015 | -2 | -5 | -2.5
2008-11-16 13:00 |  | 19.2 | 1016 | -2 | -3 | -1.6667
2008-11-16 14:00 |  | 19.2 | 1016 | -1 | -4 | -2.6667
2008-11-16 15:00 |  | 19.2 | 1017 | -1 | -9 | -2.3333
2008-11-16 16:00 |  | 19.1 | 1017 | -2 | -5 | -2.5
2008-11-16 17:00 |  | 19.3 | 1018 | -1 | -4 | -2.75
2008-11-16 18:00 |  | 19.4 | 1019 | -2 | -4 | -2.25
2008-11-16 19:00 |  | 19.4 | 1019 | -2 | -3 | -2.75
2008-11-16 20:00 |  | 19.4 | 1020 | -3 | -5 | -3
2008-11-16 21:00 |  | 19.5 | 1020 | -3 | -7 | -4
2008-11-16 22:00 |  | 19.4 | 1020 | -3 | -7 | -4.25
2008-11-16 23:00 |  | 19.5 | 1020 | -2 | -5 | -3.25
2008-11-17 |  | 19.5 | 1020 | -2 | -8 | -3.0208
2008-11-17 01:00 |  | 19.5 | 1019 | 0 | -6 | -3.5
2008-11-17 02:00 |  | 19.5 | 1019 | -3 | -5 | -3.5
2008-11-17 03:00 |  | 19.5 | 1018 | -3 | -6 | -3
2008-11-17 04:00 |  | 19.5 | 1018 | -3 | -3 | -4
2008-11-17 05:00 |  | 19.5 | 1018 | -1 | -4 | -4.25
2008-11-17 06:00 |  | 19.6 | 1017 | -3 | -4 | -4.75
2008-11-17 07:00 |  | 19.5 | 1017 | -5 | -3 | -5.5
2008-11-17 08:00 |  | 19.5 | 1016 | -6 | -6 | -5.25
2008-11-17 09:00 |  | 19.5 | 1015 | -7 | -6 | -6
2008-11-17 10:00 |  | 19.4 | 1014 | -6 | -2 | -5.75
2008-11-17 11:00 |  | 19.5 | 1013 | -6 | -8 | -6
2008-11-17 12:00 |  | 19.2 | 1011 | -4 | -10 | -6
2008-11-17 13:00 |  | 19.2 | 1010 | -5 | -8 | -4.25
2008-11-17 14:00 |  | 19.1 | 1009 | -6 | -6 | -5
2008-11-17 15:00 |  | 19.2 | 1007 | -5 | -7 | -4.75
2008-11-17 16:00 |  | 19.1 | 1006 | -3 | -7 | -5.5
2008-11-17 17:00 |  | 19.2 | 1005 | -4 | -9 | -4.25
2008-11-17 18:00 |  | 19.1 | 1003 | -4 | -7 | -3.75
2008-11-17 19:00 |  | 19 | 1002 | -5 | -8 | -3.5
2008-11-17 20:00 |  | 19.1 | 1000 | -5 | -6 | -4.25
2008-11-17 21:00 |  | 19.2 | 1000 | -4 | -5 | -2.75
2008-11-17 22:00 |  | 19 | 999 | -5 | -6 | -3.25
2008-11-17 23:00 |  | 19.1 | 998 | -4 | -6 | -3
2008-11-18 |  | 18.9 | 998 | -2 | -6 | -1.5625
2008-11-18 01:00 |  | 19.1 | 998 | -3 | -5 | -2.75
2008-11-18 02:00 |  | 19.1 | 998 | -1 | -7 | -2.25
2008-11-18 03:00 |  | 19 | 998 | -3 | -10 | -2.25
2008-11-18 04:00 |  | 19 | 999 | 2 | -6 | -2.25
2008-11-18 05:00 |  | 19 | 1000 | 0 | -5 | -1.75
2008-11-18 06:00 |  | 19.1 | 1001 | -2 | -5 | -1.25
2008-11-18 07:00 |  | 19.1 | 1001 | -3 | -2 | -1
2008-11-18 08:00 |  | 19.2 | 1002 | 1 | -1 | 0
2008-11-18 09:00 |  | 19.1 | 1003 | 1 | -3 | -0.75
2008-11-18 10:00 |  | 19.1 | 1003 | 1 | -6 | -1.75
2008-11-18 11:00 |  | 19.1 | 1003 | 2 | -3 | -1.75
2008-11-18 12:00 |  | 19.1 | 1004 | 0 | -3 | -0.25
2008-11-18 13:00 |  | 19.1 | 1005 | 1 | -4 | -0.25
2008-11-18 14:00 |  | 19.2 | 1005 | -1 | -1 | -1.5
2008-11-18 15:00 |  | 19.2 | 1006 | 1 | -1 | -1.25
2008-11-18 16:00 |  | 19.2 | 1007 | -1 | -3 | 0
2008-11-18 17:00 |  | 19.3 | 1008 | 0 | -2 | 0.75
2008-11-18 18:00 |  | 19.2 | 1008 | -1 | -2 | -1.75
2008-11-18 19:00 |  | 19.2 | 1009 | -1 | -3 | -2.25
2008-11-18 20:00 |  | 19.2 | 1008 | -2 | -3 | -2.25
2008-11-18 21:00 |  | 19.2 | 1009 | 0 | -2 | -2.75
2008-11-18 22:00 |  | 19.4 | 1009 | -3 | -2 | -2.5
2008-11-18 23:00 |  | 19.3 | 1008 | -2 | -4 | -2.75
2008-11-19 |  | 19.2 | 1008 | -3 | -4 | -2.8333
2008-11-19 01:00 |  | 19.3 | 1008 | -3 | -3 | -3
2008-11-19 02:00 |  | 19.3 | 1008 | 0 | -1 | -2.5
2008-11-19 03:00 |  | 19.3 | 1008 | -3 | -3 | -1.75
2008-11-19 04:00 |  | 19.3 | 1009 | -2 | -1 | -0.75
2008-11-19 05:00 |  | 19.3 | 1009 | -2 | -4 | -1.25
2008-11-19 06:00 |  | 19.4 | 1009 | -3 | -5 | -2.25
2008-11-19 07:00 |  | 19.3 | 1009 | -2 | -5 | -2
2008-11-19 08:00 |  | 19.3 | 1008 | -2 | -3 | -2
2008-11-19 09:00 |  | 19.2 | 1008 | -4 | -3 | -1.75
2008-11-19 10:00 |  | 19.2 | 1008 | 0 | -4 | -2
2008-11-19 11:00 |  | 19.1 | 1008 | -3 | -8 | -3.25
2008-11-19 12:00 |  | 18.9 | 1007 | -3 | -5 | -4.25
2008-11-19 13:00 |  | 18.9 | 1007 | 1 | -5 | -2.5
2008-11-19 14:00 |  | 18.9 | 1006 | -2 | -6 | -3.5
2008-11-19 15:00 |  | 19 | 1006 | -2 | -5 | -3.75
2008-11-19 16:00 |  | 19.2 | 1006 | 1 | -3 | -3
2008-11-19 17:00 |  | 19.1 | 1006 | -3 | -3 | -2.75
2008-11-19 18:00 |  | 19.2 | 1007 | -4 | -1 | -3
2008-11-19 19:00 |  | 19.2 | 1006 | -2 | -2 | -2.75
2008-11-19 20:00 |  | 19.2 | 1006 | -5 | -6 | -3.5
2008-11-19 21:00 |  | 19.2 | 1006 | -2 | -8 | -1
2008-11-19 22:00 |  | 19.2 | 1006 | -3 | -3 | -2
2008-11-19 23:00 |  | 19.3 | 1005 | -2 | 0 | -1
2008-11-20 |  | 19.2 | 1005 | -3 | -1 | -4.1667
2008-11-20 01:00 |  | 19.1 | 1005 | -3 | -3 | -0.25
2008-11-20 02:00 |  | 19.1 | 1004 | -5 | -5 | -1.75
2008-11-20 03:00 |  | 19.1 | 1004 | -2 | -5 | -2.75
2008-11-20 04:00 |  | 19 | 1004 | -2 | -5 | -2.25
2008-11-20 05:00 |  | 19.1 | 1004 | -1 | -4 | -1.75
2008-11-20 06:00 |  | 18.9 | 1005 | 0 | -5 | -1.75
2008-11-20 07:00 |  | 19 | 1005 | -2 | -5 | -2
2008-11-20 08:00 |  | 19.2 | 1005 | -2 | -3 | -2.25
2008-11-20 09:00 |  | 19.1 | 1005 | -2 | -7 | -3.5
2008-11-20 10:00 |  | 18.9 | 1005 | -1 | -4 | -2.75
2008-11-20 11:00 |  | 19 | 1005 | -3 | -9 | -2
2008-11-20 12:00 |  | 18.9 | 1005 | -5 | -9 | -2.5
2008-11-20 13:00 |  | 18.8 | 1004 | -4 | -10 | -3
2008-11-20 14:00 |  | 18.9 | 1004 | -3 | -5 | -1.25
2008-11-20 15:00 |  | 18.9 | 1004 | -1 | -4 | -1.75
2008-11-20 16:00 |  | 18.8 | 1004 | 1 | -3 | -3.25
2008-11-20 17:00 |  | 19.1 | 1005 | 1 | -4 | -2
2008-11-20 18:00 |  | 19.1 | 1004 | -2 | -4 | -1.75
2008-11-20 19:00 |  | 19.1 | 1004 | -1 | -2 | -2.5
2008-11-20 20:00 |  | 19.1 | 1004 | -2 | -3 | -1.75
2008-11-20 21:00 |  | 19.2 | 1003 | -1 | -5 | -2.5
2008-11-20 22:00 |  | 19 | 1002 | -2 | -5 | -2
2008-11-20 23:00 |  | 18.9 | 1002 | -3 | -4 | -2.75
2008-11-21 |  | 18.9 | 1001 | -3 | -6 | -3.0833
2008-11-21 01:00 |  | 18.9 | 1000 | -3 | -7 | -2.75
2008-11-21 02:00 |  | 19 | 1000 | -1 | -7 | -2.5
2008-11-21 03:00 |  | 18.9 | 1000 | -3 | -4 | -2
2008-11-21 04:00 |  | 19 | 1000 | 1 | -6 | -2.25
2008-11-21 05:00 |  | 19 | 1001 | -3 | -8 | -1.75
2008-11-21 06:00 |  | 18.9 | 1002 | -2 | -4 | -1.75
2008-11-21 07:00 |  | 19.1 | 1002 | -4 | -9 | -2
2008-11-21 08:00 |  | 19 | 1003 | -4 | -7 | -2.75
2008-11-21 09:00 |  | 19.1 | 1003 | -2 | -4 | -0.75
2008-11-21 10:00 |  | 19.1 | 1003 | 0 | -6 | -0.5
2008-11-21 11:00 |  | 19.2 | 1003 | -3 | -3 | -2.5
2008-11-21 12:00 |  | 19.2 | 1003 | -1 | -5 | -3
2008-11-21 13:00 |  | 19.1 | 1003 | -3 | -7 | -1.75
2008-11-21 14:00 |  | 19.1 | 1003 | 1 | -3 | -0.75
2008-11-21 15:00 |  | 19.2 | 1003 | 2 | -3 | -0.66667
2008-11-21 16:00 |  | 19.1 | 1004 | -1 | -3 | 0
2008-11-21 17:00 |  | 19.2 | 1004 | -1 | 2 | -0.5
2008-11-21 18:00 |  | 19.2 | 1004 | -2 | -8 | -0.75
2008-11-21 19:00 |  | 19.2 | 1005 | 2 | -3 | -2
2008-11-21 20:00 |  | 19.1 | 1005 | 2 | -2 | -1.5
2008-11-21 21:00 |  | 19.2 | 1005 | -4 | -4 | -1
2008-11-21 22:00 |  | 19.3 | 1005 | -3 | -5 | -2.75
2008-11-21 23:00 |  | 19.3 | 1005 | -4 | -3 | -0.25
2008-11-22 |  | 19.2 | 1005 | -1 | 0 | 0
2008-11-22 01:00 |  | 19.2 | 1004 | -2 | -1 | -2.5
2008-11-22 02:00 |  | 19.3 | 1004 | -1 | -5 | -1.25
2008-11-22 03:00 |  | 19.4 | 1003 | 1 | -1 | -2
2008-11-22 04:00 |  | 19.3 | 1003 | 1 | -2 | -0.5
2008-11-22 05:00 |  | 19.3 | 1003 | -1 | -1 | -1
2008-11-22 06:00 |  | 19.3 | 1003 | 0 | -2 | 0
2008-11-22 07:00 |  | 19.3 | 1003 | -1 | -4 | -1
2008-11-22 08:00 |  | 19.2 | 1003 | 1 | -2 | -0.5
2008-11-22 09:00 |  | 19.2 | 1004 | 1 | -4 | -0.75
2008-11-22 10:00 |  | 19.3 | 1004 | -1 | -4 | -0.25
2008-11-22 11:00 |  | 19.3 | 1004 | -3 | -5 | -1
2008-11-22 12:00 |  | 19.4 | 1004 | -7 | -6 | -3.25
2008-11-22 13:00 |  | 19.4 | 1003 | -8 | -3 | -2.5
2008-11-22 14:00 |  | 19.5 | 1003 | -2 | -3 | -2.75
2008-11-22 15:00 |  | 19.4 | 1003 | -2 | -2 | -2
2008-11-22 16:00 |  | 19.4 | 1003 | 0 | -4 | -1.5
2008-11-22 17:00 |  | 19.4 | 1004 | 0 | -7 | -0.5
2008-11-22 18:00 |  | 19.4 | 1004 | -2 | -5 | -1.25
2008-11-22 19:00 |  | 19.4 | 1004 | -4 | -4 | -2.5
2008-11-22 20:00 |  | 19.3 | 1004 | -4 | -3 | -3.25
2008-11-22 21:00 |  | 19.3 | 1003 | -3 | -3 | -3.25
2008-11-22 22:00 |  | 19.3 | 1003 | -4 | -3 | -2.75
2008-11-22 23:00 |  | 19.4 | 1003 | -3 | -7 | -3.75
2008-11-23 |  | 19.3 | 1002 | -3 | -6 | -3.8125
2008-11-23 01:00 |  | 19.4 | 1001 | -6 | -4 | -4
2008-11-23 02:00 |  | 19.4 | 999 | -5 | -5 | -4.5
2008-11-23 03:00 |  | 19.4 | 997 | -5 | -4 | -4.75
2008-11-23 04:00 |  | 19.3 | 994 | -5 | -4 | -5
2008-11-23 05:00 |  | 19.3 | 992 | -1 | -6 | -6.25
2008-11-23 06:00 |  | 19.3 | 989 | -5 | 1 | -5
2008-11-23 07:00 |  | 19.2 | 985 | -5 | -5 | -4.3333
2008-11-23 08:00 |  | 19.1 | 983 | -5 | -9 | -3.5
2008-11-23 09:00 |  | 19 | 983 | 0 | -10 | -3
2008-11-23 10:00 |  | 18.9 | 983 | -3 | -10 | -4
2008-11-23 11:00 |  | 18.9 | 982 | -6 | -6 | -4.25
2008-11-23 12:00 |  | 18.9 | 981 | -4 | -5 | -4.25
2008-11-23 13:00 |  | 18.9 | 980 | -1 | -8 | -2.75
2008-11-23 14:00 |  | 18.9 | 980 | -4 | -4 | -3.25
2008-11-23 15:00 |  | 18.9 | 979 | -5 | -7 | -3.25
2008-11-23 16:00 |  | 18.9 | 979 | -4 | -8 | -1
2008-11-23 17:00 |  | 19 | 979 | -4 | -2 | -1.75
2008-11-23 18:00 |  | 19 | 978 | -3 | -6 | -3
2008-11-23 19:00 |  | 19 | 978 | -1 | -4 | -2.75
2008-11-23 20:00 |  | 19 | 977 | -2 | -6 | -1.75
2008-11-23 21:00 |  | 18.9 | 977 | -4 | -6 | -2
2008-11-23 22:00 |  | 18.9 | 976 | -3 | -5 | -0.25
2008-11-23 23:00 |  | 19 | 976 | -2 | -4 | -1
2008-11-24 |  | 19 | 976 | -3 | -3 | -1.5417
2008-11-24 01:00 |  | 18.9 | 975 | -1 | -4 | -0.75
2008-11-24 02:00 |  | 19 | 975 | 0 | -2 | 0
2008-11-24 03:00 |  | 19 | 975 | 0 | -3 | -1.25
2008-11-24 04:00 |  | 19 | 975 | -1 | -2 | 0.25
2008-11-24 05:00 |  | 19 | 976 | 0 | -1 | 1.25
2008-11-24 06:00 |  | 18.9 | 977 | 2 | 1 | 2.5
2008-11-24 07:00 |  | 19 | 979 | 1 | 1 | 3
2008-11-24 08:00 |  | 19 | 981 | 3 | 0 | 2.25
2008-11-24 09:00 |  | 19.1 | 984 | 4 | 2 | 3
2008-11-24 10:00 |  | 19.1 | 986 | 1 | -1 | 3.25
2008-11-24 11:00 |  | 19.2 | 987 | -1 | -1 | 1.25
2008-11-24 12:00 |  | 19.2 | 989 | 0 | -1 | 1.5
2008-11-24 13:00 |  | 19.2 | 991 | -1 | -3 | 1.25
2008-11-24 14:00 |  | 19.3 | 992 | -1 | -1 | 0
2008-11-24 15:00 |  | 19.3 | 994 | 1 | 1 | 1
2008-11-24 16:00 |  | 19.3 | 995 | 0 | -1 | 0.5
2008-11-24 17:00 |  | 19.3 | 997 | 1 | 0 | 0.75
2008-11-24 18:00 |  | 19.3 | 998 | 3 | -1 | 0.5
2008-11-24 19:00 |  | 19.3 | 999 | 4 | -1 | 0.5
2008-11-24 20:00 |  | 19.3 | 1000 | 1 | -3 | -1
2008-11-24 21:00 |  | 19.3 | 1001 | 1 | 0 | -0.25
2008-11-24 22:00 |  | 19.3 | 1001 | -1 | -1 | -0.5
2008-11-24 23:00 |  | 19.3 | 1002 | -2 | -2 | 0.25
2008-11-25 |  | 19.4 | 1002 | -1 | -3 | -0.91667
2008-11-25 01:00 |  | 19.3 | 1003 | -1 | 0 | 0
2008-11-25 02:00 |  | 19.3 | 1003 | -1 | 0 | -1.25
2008-11-25 03:00 |  | 19.3 | 1003 | 0 | -2 | -0.5
2008-11-25 04:00 |  | 19.2 | 1004 | 2 | 0 | 0
2008-11-25 05:00 |  | 19.3 | 1005 | 1 | 0 | 0
2008-11-25 06:00 |  | 19.3 | 1006 | 3 | 1 | 0.5
2008-11-25 07:00 |  | 19.4 | 1007 | 2 | -1 | 0
2008-11-25 08:00 |  | 19.4 | 1008 | 0 | 0 | 0
2008-11-25 09:00 |  | 19.4 | 1009 | 1 | -1 | 0.5
2008-11-25 10:00 |  | 19.5 | 1009 | 0 | -1 | -1.25
2008-11-25 11:00 |  | 19.5 | 1009 | -1 | -2 | 0.25
2008-11-25 12:00 |  | 19.6 | 1010 | 0 | 0 | -1
2008-11-25 13:00 |  | 19.6 | 1010 | -1 | -1 | -1
2008-11-25 14:00 |  | 19.5 | 1010 | -2 | -3 | -0.25
2008-11-25 15:00 |  | 19.5 | 1011 | 2 | -1 | -0.75
2008-11-25 16:00 |  | 19.5 | 1011 | 0 | -1 | -0.5
2008-11-25 17:00 |  | 19.4 | 1013 | 1 | -2 | -1.25
2008-11-25 18:00 |  | 19.4 | 1013 | 0 | -2 | -0.75
2008-11-25 19:00 |  | 19.4 | 1014 | -3 | -2 | -1.25
2008-11-25 20:00 |  | 19.4 | 1014 | -2 | -1 | 0
2008-11-25 21:00 |  | 19.4 | 1014 | -3 | -3 | -1
2008-11-25 22:00 |  | 19.4 | 1014 | -4 | -2 | -0.5
2008-11-25 23:00 |  | 19.4 | 1014 | -3 | -2 | -1
2008-11-26 |  | 19.4 | 1014 | -2 | -1 | -1.25
2008-11-26 01:00 |  | 19.4 | 1014 | -4 | -1 | -1.5
2008-11-26 02:00 |  | 19.5 | 1013 | -1 | -3 | -2.25
2008-11-26 03:00 |  | 19.5 | 1013 | 2 | -1 | -2
2008-11-26 04:00 |  | 19.5 | 1013 | 0 | 2 | -2.75
2008-11-26 05:00 |  | 19.4 | 1013 | -2 | 0 | -1.25
2008-11-26 06:00 |  | 19.4 | 1013 | -2 | -3 | -2
2008-11-26 07:00 |  | 19.4 | 1013 | -2 | -1 | -3
2008-11-26 08:00 |  | 19.4 | 1013 | -2 | -3 | -2.25
2008-11-26 09:00 |  | 19.4 | 1013 | -3 | -3 | -2.25
2008-11-26 10:00 |  | 19.3 | 1013 | -4 | -6 | -3
2008-11-26 11:00 |  | 19.4 | 1012 | -4 | -5 | -3.25
2008-11-26 12:00 |  | 19.3 | 1011 | -3 | -5 | -3.5
2008-11-26 13:00 |  | 19.2 | 1011 | -3 | -7 | -3.25
2008-11-26 14:00 |  | 19.2 | 1010 | -4 | -5 | -3.5
2008-11-26 15:00 |  | 19.3 | 1010 | -2 | -5 | -3
2008-11-26 16:00 |  | 19.2 | 1010 | -3 | -4 | -3.5
2008-11-26 17:00 |  | 19.3 | 1010 | -4 | -7 | -3.75
2008-11-26 18:00 |  | 19.2 | 1009 | -4 | -8 | -5.25
2008-11-26 19:00 |  | 19.3 | 1009 | -3 | -10 | -4
2008-11-26 20:00 |  | 19.3 | 1008 | -4 | -5 | -3.5
2008-11-26 21:00 |  | 19.3 | 1008 | -4 | -4 | -4.75
2008-11-26 22:00 |  | 19.4 | 1007 | -3 | -4 | -5
2008-11-26 23:00 |  | 19.4 | 1007 | -5 | -7 | -4.25
2008-11-27 |  | 19.3 | 1006 | -4 | -8 | -4.25
2008-11-27 01:00 |  | 19.2 | 1005 | -4 | -8 | -4.5
2008-11-27 02:00 |  | 19.3 | 1004 | -5 | -7 | -4.75
2008-11-27 03:00 |  | 19.2 | 1002 | -5 | -4 | -4.75
2008-11-27 04:00 |  | 19.2 | 1002 | -4 | -8 | -4
2008-11-27 05:00 |  | 19.2 | 1001 | -5 | -4 | -3.75
2008-11-27 06:00 |  | 19.2 | 1000 | -4 | -7 | -3.5
2008-11-27 07:00 |  | 19.2 | 999 | -4 | -8 | -3.5
2008-11-27 08:00 |  | 19.2 | 998 | -3 | -7 | -2.5
2008-11-27 09:00 |  | 19.2 | 997 | -2 | -4 | -3
2008-11-27 10:00 |  | 19.1 | 996 | -4 | -6 | -2.5
2008-11-27 11:00 |  | 19.1 | 995 | -5 | -9 | -3.75
2008-11-27 12:00 |  | 19.2 | 994 | -2 | -7 | -4
2008-11-27 13:00 |  | 19.1 | 993 | -3 | -4 | -3.25
2008-11-27 14:00 |  | 19 | 992 | -4 | -7 | -3.5
2008-11-27 15:00 |  | 19 | 991 | -2 | -11 | -2.75
2008-11-27 16:00 |  | 19.1 | 991 | -3 | -6 | -1.75
2008-11-27 17:00 |  | 19 | 991 | -3 | -7 | -2.25
2008-11-27 18:00 |  | 19.2 | 991 | -2 | -7 | -2
2008-11-27 19:00 |  | 19.1 | 991 | -3 | -5 | -2.25
2008-11-27 20:00 |  | 19.2 | 990 | -2 | -8 | -2.25
2008-11-27 21:00 |  | 19.2 | 990 | -3 | -7 | -3.25
2008-11-27 22:00 |  | 19.2 | 989 | -4 | -6 | -3.25
2008-11-27 23:00 |  | 19.2 | 989 | -3 | -6 | -2.75
2008-11-28 |  | 19.2 | 988 | -5 | -6 | -3.75
2008-11-28 01:00 |  | 19.3 | 987 | -6 | -5 | -5.25
2008-11-28 02:00 |  | 19.2 | 987 | -5 | -5 | -3.25
2008-11-28 03:00 |  | 19.2 | 986 | -4 | -5 | -3.5
2008-11-28 04:00 |  | 19.3 | 985 | -6 | -3 | -2.25
2008-11-28 05:00 |  | 19.1 | 985 | -4 | -1 | -3
2008-11-28 06:00 |  | 19.2 | 984 | -1 | -4 | -2.75
2008-11-28 07:00 |  | 19.2 | 984 | -2 | -2 | -2.5
2008-11-28 08:00 |  | 19.2 | 984 | -3 | -3 | -1.75
2008-11-28 09:00 |  | 19.2 | 983 | -1 | -3 | -3
2008-11-28 10:00 |  | 19.1 | 983 | -3 | -3 | -1.25
2008-11-28 11:00 |  | 19.2 | 982 | -2 | -6 | -3.5
2008-11-28 12:00 |  | 19.3 | 982 | -3 | -4 | -4
2008-11-28 13:00 |  | 19.2 | 981 | -6 | -5 | -2.75
2008-11-28 14:00 |  | 19.2 | 981 | -5 | -6 | -2.75
2008-11-28 15:00 |  | 19.3 | 981 | -4 | -1 | -3
2008-11-28 16:00 |  | 19.2 | 981 | -4 | -5 | -3.25
2008-11-28 17:00 |  | 19.1 | 981 | -3 | -5 | -2.5
2008-11-28 18:00 |  | 19.2 | 981 | -2 | -4 | -3.25
2008-11-28 19:00 |  | 19.2 | 981 | -4 | -6 | -4.25
2008-11-28 20:00 |  | 19.1 | 980 | -6 | -6 | -3
2008-11-28 21:00 |  | 19.1 | 980 | -5 | -5 | -3.75
2008-11-28 22:00 |  | 19.2 | 980 | -6 | -5 | -3.5
2008-11-28 23:00 |  | 19.1 | 980 | -6 | -5 | -3.25
2008-11-29 |  | 19.2 | 980 | -5 | -4 | -3.75
2008-11-29 01:00 |  | 19.1 | 979 | -6 | -4 | -4
2008-11-29 02:00 |  | 19.2 | 979 | -5 | -2 | -4.75
2008-11-29 03:00 |  | 19.1 | 979 | -3 | -4 | -4.25
2008-11-29 04:00 |  | 19.2 | 979 | -3 | -3 | -4
2008-11-29 05:00 |  | 19.1 | 979 | -6 | -3 | -4
2008-11-29 06:00 |  | 19.2 | 979 | -5 | -6 | -4
2008-11-29 07:00 |  | 19.2 | 979 | -6 | -3 | -3.25
2008-11-29 08:00 |  | 19.2 | 979 | -6 | -2 | -3.5
2008-11-29 09:00 |  | 19.1 | 979 | -6 | -3 | -2.75
2008-11-29 10:00 |  | 19.2 | 979 | -6 | -3 | -2.75
2008-11-29 11:00 |  | 19.2 | 979 | -6 | -2 | -2.5
2008-11-29 12:00 |  | 19.1 | 979 | -4 | -2 | -3.25
2008-11-29 13:00 |  | 19.1 | 979 | -4 | -5 | -4
2008-11-29 14:00 |  | 19.2 | 978 | -5 | -4 | -3.25
2008-11-29 15:00 |  | 19.2 | 979 | -4 | -6 | -2.5
2008-11-29 16:00 |  | 19.2 | 979 | -4 | -6 | -2.25
2008-11-29 17:00 |  | 19.1 | 980 | -4 | -5 | -2.5
2008-11-29 18:00 |  | 19.1 | 980 | -4 | -5 | -3
2008-11-29 19:00 |  | 19.2 | 980 | -6 | -4 | -3.5
2008-11-29 20:00 |  | 19 | 980 | -6 | -3 | -3.75
2008-11-29 21:00 |  | 19 | 980 | -4 | -3 | -3.75
2008-11-29 22:00 |  | 19.1 | 980 | -7 | -4 | -4.5
2008-11-29 23:00 |  | 19.1 | 980 | -4 | -2 | -4.5
2008-11-30 |  | 19.1 | 980 | -5 | -2 | -4.25
2008-11-30 01:00 |  | 19.1 | 980 | -5 | -2 | -4.25
2008-11-30 02:00 |  | 19.1 | 980 | -7 | -3 | -5
2008-11-30 03:00 |  | 19.1 | 980 | -8 | -3 | -5.75
2008-11-30 04:00 |  | 19.1 | 980 | -7 | -5 | -5
2008-11-30 05:00 |  | 19.1 | 980 | -8 | -3 | -5
2008-11-30 06:00 |  | 19.1 | 980 | -6 | -4 | -4
2008-11-30 07:00 |  | 19.1 | 981 | -7 | -4 | -3
2008-11-30 08:00 |  | 19.1 | 981 | -5 | -4 | -3.5
2008-11-30 09:00 |  | 19.2 | 982 | -6 | -4 | -3.25
2008-11-30 10:00 |  | 19.1 | 982 | -7 | -3 | -3.75
2008-11-30 11:00 |  | 19.1 | 981 | -7 | -4 | -3.5
2008-11-30 12:00 |  | 19.3 | 982 | -6 | -3 | -3.25
2008-11-30 13:00 |  | 19.3 | 982 | -4 | -2 | -3
2008-11-30 14:00 |  | 19.2 | 982 | -4 | -2 | -1.75
2008-11-30 15:00 |  | 19.2 | 983 | -4 | -2 | -2.25
2008-11-30 16:00 |  | 19.2 | 984 | -5 | -3 | -2
2008-11-30 17:00 |  | 19.1 | 984 | -6 | -2 | -1.25
2008-11-30 18:00 |  | 19.1 | 985 | -3 | -2 | -2.75
2008-11-30 19:00 |  | 19.1 | 985 | -4 | -4 | -1.75
2008-11-30 20:00 |  | 19.2 | 986 | -1 | -2 | -2.75
2008-11-30 21:00 |  | 19.2 | 986 | -1 | -1 | -2
2008-11-30 22:00 |  | 19.2 | 987 | -3 | -1 | -2
2008-11-30 23:00 |  | 19.2 | 987 | -4 | -2 | -0.5
2008-12-01 |  | 19.1 | 987 | -2 | -1 | -1
2008-12-01 01:00 |  | 19.1 | 987 | -1 | -3 | -1
2008-12-01 02:00 |  | 19.2 | 988 | -2 | -2 | -0.5
2008-12-01 03:00 |  | 19.1 | 988 | -1 | -2 | -1
2008-12-01 04:00 |  | 19.1 | 988 | 1 | -2 | -1
2008-12-01 05:00 |  | 19.1 | 989 | -2 | -1 | -0.25
2008-12-01 06:00 |  | 19.1 | 990 | -1 | -1 | -0.5
2008-12-01 07:00 |  | 19.1 | 990 | -1 | -2 | -0.25
2008-12-01 08:00 |  | 19.2 | 991 | -2 | 0 | -1
2008-12-01 09:00 |  | 19.1 | 991 | -2 | -1 | 0
2008-12-01 10:00 |  | 19.1 | 992 | -4 | -2 | -1.5
2008-12-01 11:00 |  | 19.2 | 992 | -7 | -7 | -2.75
2008-12-01 12:00 |  | 19.3 | 992 | -4 | -2 | -2.25
2008-12-01 13:00 |  | 19.3 | 992 | 1 | 1 | -0.25
2008-12-01 14:00 |  | 19.3 | 993 | 2 | 1 | -1
2008-12-01 15:00 |  | 19.3 | 993 | 1 | 1 | -0.5
2008-12-01 16:00 |  | 19.4 | 994 | -2 | -1 | 0
2008-12-01 17:00 |  | 19.2 | 994 | 0 | -3 | -0.5
2008-12-01 18:00 |  | 19.2 | 995 | 0 | -2 | -1.25
2008-12-01 19:00 |  | 19.2 | 995 | -1 | -2 | -1.5
2008-12-01 20:00 |  | 19.3 | 996 | -1 | -2 | -2.25
2008-12-01 21:00 |  | 19.2 | 996 | -2 | -3 | -2.5
2008-12-01 22:00 |  | 19.2 | 996 | -1 | -4 | -2.5
2008-12-01 23:00 |  | 19.3 | 996 | -2 | -3 | -1.25
2008-12-02 |  | 19.2 | 996 | -3 | -3 | -1.5
2008-12-02 01:00 |  | 19.2 | 996 | -2 | -3 | -1.5
2008-12-02 02:00 |  | 19.2 | 996 | -2 | -1 | -1.75
2008-12-02 03:00 |  | 19.2 | 995 | -2 | -3 | -2.25
2008-12-02 04:00 |  | 19.2 | 994 | 1 | -3 | -2
2008-12-02 05:00 |  | 19.2 | 994 | -1 | -3 | -1.5
2008-12-02 06:00 |  | 19.2 | 993 | -2 | -2 | -3.25
2008-12-02 07:00 |  | 19.2 | 992 | -1 | -1 | -1.25
2008-12-02 08:00 |  | 19.1 | 991 | 0 | -2 | -1.75
2008-12-02 09:00 |  | 19.2 | 991 | -2 | -3 | -3
2008-12-02 10:00 |  | 19.2 | 991 | 2 | -5 | -2.75
2008-12-02 11:00 |  | 19.2 | 990 | -7 | -6 | -2.5
2008-12-02 12:00 |  | 19.2 | 989 | -3 | -4 | -3.75
2008-12-02 13:00 |  | 19.2 | 989 | -5 | -4 | -2.25
2008-12-02 14:00 |  | 19.2 | 988 | -3 | -5 | -1.6667
2008-12-02 15:00 |  | 19.2 | 988 | -3 | -6 | -2.25
2008-12-02 16:00 |  | 19.2 | 987 | -1 | -6 | -2.5
2008-12-02 17:00 |  | 19.2 | 986 | -3 | -6 | -3.25
2008-12-02 18:00 |  | 19.1 | 986 | -4 | -3 | -3
2008-12-02 19:00 |  | 19.1 | 985 | -3 | -3 | -3.75
2008-12-02 20:00 |  | 19.1 | 984 | -3 | -4 | -3.5
2008-12-02 21:00 |  | 19.1 | 983 | -3 | -4 | -4
2008-12-02 22:00 |  | 19.2 | 982 | -1 | -3 | -2.75
2008-12-02 23:00 |  | 19.1 | 982 | -3 | -5 | -2.5
2008-12-03 |  | 19.2 | 982 | -3 | -3 | -3.5
2008-12-03 01:00 |  | 19.2 | 981 | -2 | -2 | -2.75
2008-12-03 02:00 |  | 19.2 | 982 | -1 | -3 | -2
2008-12-03 03:00 |  | 19.1 | 982 | -3 | -3 | -2.25
2008-12-03 04:00 |  | 19.2 | 982 | -1 | -2 | -3
2008-12-03 05:00 |  | 19.2 | 983 | -3 | -2 | -1.75
2008-12-03 06:00 |  | 19.1 | 984 | -2 | -2 | -1.25
2008-12-03 07:00 |  | 19.2 | 986 | 1 | 0 | 0
2008-12-03 08:00 |  | 19.1 | 987 | 0 | -1 | -2.25
2008-12-03 09:00 |  | 19.2 | 987 | -4 | -4 | -2.75
2008-12-03 10:00 |  | 19.1 | 986 |  | 0 | -2
2008-12-03 11:00 |  | 19.2 | 988 |  | 0 | -3
2008-12-03 12:00 |  | 19.2 | 989 | -2 | -2 | -1.75
2008-12-03 13:00 |  | 19.3 | 988 | -1 | -3 | -3.75
2008-12-03 14:00 |  | 19.2 | 988 | -2 | -1 | -4
2008-12-03 15:00 |  | 19.2 | 988 | -1 | -2 | -3.5
2008-12-03 16:00 |  | 19.2 | 989 | -4 | -4 | -1.75
2008-12-03 17:00 |  | 19.2 | 988 | -1 | -4 | -3.75
2008-12-03 18:00 |  | 19.2 | 988 | -4 | -2 | -5
2008-12-03 19:00 |  | 19.2 | 987 | -7 | -3 | -4
2008-12-03 20:00 |  | 19.2 | 986 | -7 | -4 | -6.75
2008-12-03 21:00 |  | 19.2 | 984 | -8 | -6 | -6
2008-12-03 22:00 |  | 19.2 | 983 | -4 | -5 | -6.25
2008-12-03 23:00 |  | 19.2 | 981 | -7 | -6 | -5
2008-12-04 |  | 19.2 | 979 | -6 | -3 | -6.25
2008-12-04 01:00 |  | 19.1 | 976 | -8 | -6 | -6.75
2008-12-04 02:00 |  | 19.1 | 973 | -8 | -7 | -6
2008-12-04 03:00 |  | 19.1 | 970 | -9 | -5 | -7
2008-12-04 04:00 |  | 19 | 965 | -7 | -3 | -5.3333
2008-12-04 05:00 |  | 18.9 | 963 |  | -2 | -3.75
2008-12-04 06:00 |  | 18.9 | 964 | -1 | -3 | -2.5
2008-12-04 07:00 |  | 18.9 | 964 | 0 | -2 | -0.25
2008-12-04 08:00 |  | 18.8 | 965 | -1 | -5 | 0
2008-12-04 09:00 |  | 18.8 | 966 | 0 | -3 | -1.5
2008-12-04 10:00 |  | 18.8 | 966 | -1 | -4 | -1.75
2008-12-04 11:00 |  | 18.8 | 966 | -2 | -3 | -1
2008-12-04 12:00 |  | 18.8 | 965 | -2 | -4 | -1.75
2008-12-04 13:00 |  | 18.8 | 965 | -2 | -4 | -2.5
2008-12-04 14:00 |  | 18.9 | 964 | -3 | -4 | -1.25
2008-12-04 15:00 |  | 18.9 | 965 | 0 | -3 | -1.25
2008-12-04 16:00 |  | 18.8 | 965 | -1 | -3 | -2.75
2008-12-04 17:00 |  | 18.8 | 964 | -1 | -5 | -3.25
2008-12-04 18:00 |  | 18.9 | 964 | -1 | -5 | -4
2008-12-04 19:00 |  | 18.8 | 964 | -1 | -5 | -3
2008-12-04 20:00 |  | 18.8 | 964 | -1 | -5 | -2.25
2008-12-04 21:00 |  | 18.8 | 964 | -1 | -2 | -2.25
2008-12-04 22:00 |  | 18.9 | 964 | 0 | -5 | -3
2008-12-04 23:00 |  | 18.9 | 964 | -1 | -4 | -2.25
2008-12-05 |  | 18.9 | 964 | -2 | -4 | -2.5
2008-12-05 01:00 |  | 18.9 | 964 | -1 | -2 | -2.75
2008-12-05 02:00 |  | 18.9 | 964 | -1 | -3 | -0.75
2008-12-05 03:00 |  | 18.9 | 964 | -1 | -2 | -2.25
2008-12-05 04:00 |  | 19 | 963 | -2 | -2 | -1.75
2008-12-05 05:00 |  | 18.9 | 964 | -1 | -1 | 0
2008-12-05 06:00 |  | 19 | 967 | 1 | 0 | -0.25
2008-12-05 07:00 |  | 18.9 | 969 | 2 | 1 | 1
2008-12-05 08:00 |  | 19 | 971 | 3 | 2 | 0.75
2008-12-05 09:00 |  | 19 | 973 | 1 | 0 | 1
2008-12-05 10:00 |  | 18.9 | 974 | 1 | 2 | 1.75
2008-12-05 11:00 |  | 18.9 | 975 | 1 | -1 | -0.25
2008-12-05 12:00 |  | 19 | 976 | 2 | 0 | -0.25
2008-12-05 13:00 |  | 19 | 976 | -1 | -2 | -0.75
2008-12-05 14:00 |  | 19 | 977 | -1 | -2 | -0.75
2008-12-05 15:00 |  | 19 | 977 | 0 | -2 | -0.75
2008-12-05 16:00 |  | 19 | 978 | -1 | -2 | 0
2008-12-05 17:00 |  | 19 | 979 | 1 | -1 | 0.75
2008-12-05 18:00 |  | 19 | 980 | 0 | -2 | -0.25
2008-12-05 19:00 |  | 19 | 982 | 1 | -2 | 0
2008-12-05 20:00 |  | 19 | 983 | 1 | -5 | -1.75
2008-12-05 21:00 |  | 19.1 | 984 | 2 | -1 | -1.25
2008-12-05 22:00 |  | 19.1 | 985 | 1 | -2 | 1.25
2008-12-05 23:00 |  | 19.1 | 988 | 1 | -2 | 0
2008-12-06 |  | 19.1 | 989 | 2 | -1 | -1.25
2008-12-06 01:00 |  | 19.1 | 990 | 0 | -2 | 0
2008-12-06 02:00 |  | 19.2 | 991 | 0 | -4 | -0.75
2008-12-06 03:00 |  | 19.2 | 992 | 0 | -1 | -1
2008-12-06 04:00 |  | 19.2 | 994 | 1 | -3 | -0.5
2008-12-06 05:00 |  | 19.2 | 995 | 1 | -1 | 0
2008-12-06 06:00 |  | 19.2 | 996 | 0 | -2 | -0.5
2008-12-06 07:00 |  | 19.2 | 997 | -2 | -1 | -1
2008-12-06 08:00 |  | 19.2 | 998 | -1 | 2 | -0.25
2008-12-06 09:00 |  | 19.3 | 999 | 0 | 0 | 0.5
2008-12-06 10:00 |  | 19.3 | 1000 | 1 | 2 | 0
2008-12-06 11:00 |  | 19.3 | 1000 | -1 | 0 | -1
2008-12-06 12:00 |  | 19.4 | 1001 | 0 | -3 | -1.5
2008-12-06 13:00 |  | 19.4 | 1001 | -2 | -2 | -1.5
2008-12-06 14:00 |  | 19.4 | 1002 | -2 | -4 | -2
2008-12-06 15:00 |  | 19.4 | 1002 | 0 | -2 | -2.5
2008-12-06 16:00 |  | 19.4 | 1004 | -1 | -4 | -1.5
2008-12-06 17:00 |  | 19.4 | 1005 | -2 | -3 | -3.5
2008-12-06 18:00 |  | 19.4 | 1005 | -6 | -4 | -4
2008-12-06 19:00 |  | 19.4 | 1006 | -7 | -6 | -4.5
2008-12-06 20:00 |  | 19.4 | 1007 | -8 | -1 | -3.75
2008-12-06 21:00 |  | 19.4 | 1008 | -8 | -4 | -3.5
2008-12-06 22:00 |  | 19.4 | 1008 | -7 | -3 | -3.25
2008-12-06 23:00 |  | 19.5 | 1009 | -8 | -3 | -3.5
2008-12-07 |  | 19.4 | 1009 | -10 | -2 | -3.5
2008-12-07 01:00 |  | 19.4 | 1010 | -9 | -2 | -3.5
2008-12-07 02:00 |  | 19.4 | 1010 | -9 | -2 | -2.25
2008-12-07 03:00 |  | 19.3 | 1011 | -9 | -4 | -2
2008-12-07 04:00 |  | 19.3 | 1011 | -7 | -4 | -2.5
2008-12-07 05:00 |  | 19.4 | 1011 | -6 | -3 | -2
2008-12-07 06:00 |  | 19.4 | 1012 | -6 | 1 | -1
2008-12-07 07:00 |  | 19.3 | 1012 | -5 | -2 | -1.5
2008-12-07 08:00 |  | 19.4 | 1012 | -7 | 0 | -1
2008-12-07 09:00 |  | 19.3 | 1013 | -3 | 2 | -1.5
2008-12-07 10:00 |  | 19.3 | 1014 | -4 | 0 | -1
2008-12-07 11:00 |  | 19.4 | 1013 | -6 | -3 | -2
2008-12-07 12:00 |  | 19.5 | 1013 | -8 | -3 | -2.75
2008-12-07 13:00 |  | 19.6 | 1013 | -8 | -5 | -4.5
2008-12-07 14:00 |  | 19.6 | 1012 |  | -5 | -4
2008-12-07 15:00 |  | 19.5 | 1012 | -7 | -4 | -4.5
2008-12-07 16:00 |  | 19.4 | 1012 | -7 | -6 | -5.25
2008-12-07 17:00 |  | 19.4 | 1012 | -8 | -6 | -4.25
2008-12-07 18:00 |  | 19.4 | 1012 | -9 | -3 | -5.75
2008-12-07 19:00 |  | 19.5 | 1012 | -12 | -6 | -5.25
2008-12-07 20:00 |  | 19.4 | 1012 | -11 | -5 | -6.5
2008-12-07 21:00 |  | 19.4 | 1012 | -10 | -6 | -5
2008-12-07 22:00 |  | 19.4 | 1012 | -10 | -2 | -5.5
2008-12-07 23:00 |  | 19.3 | 1011 | -10 | -2 | -5.5
2008-12-08 |  | 19.4 | 1011 | -11 | -3 | -5.5
2008-12-08 01:00 |  | 19.5 | 1011 | -11 | -5 | -6
2008-12-08 02:00 |  | 19.5 | 1010 | -10 | -5 | -5.5
2008-12-08 03:00 |  | 19.4 | 1009 | -11 | -6 | -6
2008-12-08 04:00 |  | 19.4 | 1009 | -9 | -5 | -4.5
2008-12-08 05:00 |  | 19.4 | 1008 | -9 | -6 | -4.25
2008-12-08 06:00 |  | 19.4 | 1008 | -8 | -5 | -5
2008-12-08 07:00 |  | 19.3 | 1008 | -7 | -6 | -3.75
2008-12-08 08:00 |  | 19.4 | 1007 | -9 | -6 | -4
2008-12-08 09:00 |  | 19.4 | 1007 | -8 |  | -4.5
2008-12-08 10:00 |  | 19.5 | 1006 | -8 | -1 | -4.75
2008-12-08 11:00 |  | 19.4 | 1005 | -8 | -4 | -4.75
2008-12-08 12:00 |  | 19.4 | 1004 | -7 | -4 | -6
2008-12-08 13:00 |  | 19.5 | 1003 | -7 | -5 | -5
2008-12-08 14:00 |  | 19.4 | 1002 | -5 | -7 | -4
2008-12-08 15:00 |  | 19.3 | 1001 | -5 | -5 | -4
2008-12-08 16:00 |  | 19.4 | 1001 | -5 | -6 | -4.75
2008-12-08 17:00 |  | 19.4 | 1001 | -5 | -8 | -4.5
2008-12-08 18:00 |  | 19.3 | 1001 | -5 | -10 | -3.75
2008-12-08 19:00 |  | 19.4 | 1001 | -5 | -6 | -3.5
2008-12-08 20:00 |  | 19.4 | 1002 | -4 | -4 | -2
2008-12-08 21:00 |  | 19.3 | 1003 | -3 | -4 | -2.75
2008-12-08 22:00 |  | 19.5 | 1004 | -3 | -3 | -3
2008-12-08 23:00 |  | 19.4 | 1005 | -3 | -3 | -2.25
2008-12-09 |  | 19.4 | 1005 | -4 | -5 | -1.5
2008-12-09 01:00 |  | 19.4 | 1005 | -4 | -2 | -2
2008-12-09 02:00 |  | 19.4 | 1005 | -4 | 0 | -1.25
2008-12-09 03:00 |  | 19.3 | 1006 | -2 | -3 | -0.5
2008-12-09 04:00 |  | 19.3 | 1006 | -2 | -3 | -1.75
2008-12-09 05:00 |  | 19.4 | 1006 | -1 | -3 | -2.25
2008-12-09 06:00 |  | 19.3 | 1007 | -1 | -3 | -1.75
2008-12-09 07:00 |  | 19.3 | 1007 | 0 | -2 | -1.5
2008-12-09 08:00 |  | 19.4 | 1007 | -3 | -2 | -2
2008-12-09 09:00 |  | 19.3 | 1006 | -3 | -1 | -1.25
2008-12-09 10:00 |  | 19.3 | 1007 | -2 | -4 | -2.25
2008-12-09 11:00 |  | 19.3 | 1006 | -3 | -2 | -2
2008-12-09 12:00 |  | 19.4 | 1005 | -3 | -5 | -3.5
2008-12-09 13:00 |  | 19.4 | 1005 | -2 | -6 | -1.75
2008-12-09 14:00 |  | 19.4 | 1005 | -2 | -5 | -2.25
2008-12-09 15:00 |  | 19.4 | 1005 | 0 | -3 | -1.5
2008-12-09 16:00 |  | 19.3 | 1006 | -2 | -2 | -1.25
2008-12-09 17:00 |  | 19.4 | 1007 | 1 | -4 | -0.75
2008-12-09 18:00 |  | 19.4 | 1008 | -1 | -3 | -1.5
2008-12-09 19:00 |  | 19.4 | 1008 | -1 | -3 | -1.5
2008-12-09 20:00 |  | 19.4 | 1009 | -2 | -4 | -1
2008-12-09 21:00 |  | 19.4 | 1008 | -4 | -2 | -1.25
2008-12-09 22:00 |  | 19.4 | 1009 | -2 | -4 | -2
2008-12-09 23:00 |  | 19.4 | 1009 | -1 | -3 | -2
2008-12-10 |  | 19.4 | 1009 | -2 | -4 | -2.5
2008-12-10 01:00 |  | 19.4 | 1009 | -2 | -4 | -2.5
2008-12-10 02:00 |  | 19.4 | 1008 | -3 | -5 | -2.25
2008-12-10 03:00 |  | 19.4 | 1008 | -3 | -4 | -2.5
2008-12-10 04:00 |  | 19.3 | 1007 | -3 | -4 | -2.25
2008-12-10 05:00 |  | 19.3 | 1007 | -2 | -1 | -2.25
2008-12-10 06:00 |  | 19.3 | 1007 | -2 | -3 | -2.25
2008-12-10 07:00 |  | 19.3 | 1007 | -1 | -4 | -2
2008-12-10 08:00 |  | 19.3 | 1006 | -5 | 0 | -2
2008-12-10 09:00 |  | 19.3 | 1006 | -3 | -3 | -2.5
2008-12-10 10:00 |  | 19.3 | 1005 | -2 | 0 | -2.75
2008-12-10 11:00 |  | 19.4 | 1004 | -4 | -10 | -3.5
2008-12-10 12:00 |  | 19.4 | 1003 | -3 | -1 | -3
2008-12-10 13:00 |  | 19.4 | 1003 | -3 | 1 | -3
2008-12-10 14:00 |  | 19.4 | 1002 | -3 | -3 | -3.5
2008-12-10 15:00 |  | 19.3 | 1002 | -2 | -1 | -2.5
2008-12-10 16:00 |  | 19.3 | 1001 | -3 | -5 | -3.25
2008-12-10 17:00 |  | 19.3 | 1001 | -2 | -5 | -3.25
2008-12-10 18:00 |  | 19.3 | 1001 | -2 | -7 | -2.3333
2008-12-10 19:00 |  | 19.3 | 1001 | -4 | -6 | -4.25
2008-12-10 20:00 |  | 19.3 | 1000 | -3 | -6 | -4.75
2008-12-10 21:00 |  | 19.4 | 1000 | -4 | -5 | -5.75
2008-12-10 22:00 |  | 19.3 | 1000 | -4 | -4 | -4.75
2008-12-10 23:00 |  | 19.3 | 999 | -5 | -5 | -4.5
2008-12-11 |  | 19.2 | 999 | -4 | -5 | -5
2008-12-11 01:00 |  | 19.2 | 998 | -7 | -5 | -4.75
2008-12-11 02:00 |  | 19.2 | 998 | -5 | -5 | -3.75
2008-12-11 03:00 |  | 19.3 | 997 | -5 | -2 | -3.75
2008-12-11 04:00 |  | 19.2 | 996 | -5 | -6 | -3.25
2008-12-11 05:00 |  | 19.2 | 996 | -6 | -3 | -3
2008-12-11 06:00 |  | 19.2 | 996 | -4 | -2 | -2.25
2008-12-11 07:00 |  | 19.2 | 996 | -3 | -3 | -2
2008-12-11 08:00 |  | 19.1 | 997 | -3 | 0 | -2
2008-12-11 09:00 |  | 19.2 | 997 | -5 | 1 | -2.5
2008-12-11 10:00 |  | 19.1 | 997 | -6 | -1 | -2.25
2008-12-11 11:00 |  | 19.2 | 997 | -5 | -2 | -3
2008-12-11 12:00 |  | 19.5 | 997 | -6 | -2 | -4.25
2008-12-11 13:00 |  | 19.5 | 996 | -6 | -3 | -4.25
2008-12-11 14:00 |  | 19.3 | 996 | -3 | -4 | -3.5
2008-12-11 15:00 |  | 19.3 | 997 | -3 | -4 | -4.25
2008-12-11 16:00 |  | 19.2 | 997 | -3 | -4 | -2.75
2008-12-11 17:00 |  | 19.3 | 997 | -5 | -3 | -3.5
2008-12-11 18:00 |  | 19.3 | 998 | -5 | -4 | -4.5
2008-12-11 19:00 |  | 19.3 | 998 | -6 | -4 | -5
2008-12-11 20:00 |  | 19.3 | 998 | -5 | -2 | -4.75
2008-12-11 21:00 |  | 19.2 | 998 | -7 | -1 | -4
2008-12-11 22:00 |  | 19.2 | 998 | -6 | -2 | -4
2008-12-11 23:00 |  | 19.3 | 998 | -7 | -4 | -5
2008-12-12 |  | 19.4 | 998 | -5 | -4 | -3.75
2008-12-12 01:00 |  | 19.3 | 998 | -6 | -4 | -4
2008-12-12 02:00 |  | 19.3 | 997 | -7 | -4 | -5
2008-12-12 03:00 |  | 19.4 | 997 | -5 | 0 | -5.25
2008-12-12 04:00 |  | 19.3 | 997 | -5 | -3 | -4.5
2008-12-12 05:00 |  | 19.4 | 997 | -3 | -3 | -3.5
2008-12-12 06:00 |  | 19.3 | 997 | -5 | -3 | -4.75
2008-12-12 07:00 |  | 19.4 | 996 | -4 | -4 | -3.75
2008-12-12 08:00 |  | 19.3 | 996 | -5 | -3 | -5.5
2008-12-12 09:00 |  | 19.4 | 995 | -6 | -4 | -3.5
2008-12-12 10:00 |  | 19.3 | 995 | -7 | -2 | -6.3333
2008-12-12 11:00 |  | 19.4 | 994 | -5 | -6 | -4.75
2008-12-12 12:00 |  | 19.3 | 993 | -6 | -8 | -4.75
2008-12-12 13:00 |  | 19.3 | 992 | -4 | -8 | -5.5
2008-12-12 14:00 |  | 19.3 | 991 | -5 | -10 | -6
2008-12-12 15:00 |  | 19.3 | 990 | -4 | -9 | -5.25
2008-12-12 16:00 |  | 19.2 | 989 | -4 | -6 | -4.25
2008-12-12 17:00 |  | 19.2 | 987 | -2 | -6 | -5.5
2008-12-12 18:00 |  | 19.1 | 986 | -5 | -6 | -4.75
2008-12-12 19:00 |  | 19.1 | 984 | -4 | -6 | -5
2008-12-12 20:00 |  | 19.2 | 983 | -4 | -6 | -5.25
2008-12-12 21:00 |  | 19.1 | 981 | -5 | -6 | -5.25
2008-12-12 22:00 |  | 19 | 979 | -5 | -7 | -5.5
2008-12-12 23:00 |  | 18.9 | 977 | -4 | -7 | -5.25
2008-12-13 |  | 19 | 975 | -4 | -8 | -3.25
2008-12-13 01:00 |  | 18.9 | 974 | -3 | -7 | -3.5
2008-12-13 02:00 |  | 19 | 973 | -5 | -6 | -3.25
2008-12-13 03:00 |  | 18.9 | 973 | -2 | -7 | -3.75
2008-12-13 04:00 |  | 19 | 972 | -2 | -6 | -3
2008-12-13 05:00 |  | 19 | 972 | -3 | -7 | -2.5
2008-12-13 06:00 |  | 19.1 | 972 | -4 | -6 | -2.5
2008-12-13 07:00 |  | 19.1 | 971 | -2 | -5 | -2.5
2008-12-13 08:00 |  | 19.2 | 971 | -2 | -4 | -2.75
2008-12-13 09:00 |  | 19 | 972 | -2 | -4 | -1.75
2008-12-13 10:00 |  | 19.1 | 971 | -3 | -6 | -3
2008-12-13 11:00 |  | 19 | 971 | -2 | -7 | -3.25
2008-12-13 12:00 |  | 19.1 | 971 | -2 | -5 | -2.25
2008-12-13 13:00 |  | 19 | 971 | -3 | -7 | -3.25
2008-12-13 14:00 |  | 19 | 971 | -1 | -6 | -1.5
2008-12-13 15:00 |  | 19 | 971 | -1 | -2 | -2
2008-12-13 16:00 |  | 19 | 971 | -2 | -4 | -3.25
2008-12-13 17:00 |  | 18.9 | 972 | -1 | -5 | -2
2008-12-13 18:00 |  | 19 | 972 | -2 | -3 | -2.25
2008-12-13 19:00 |  | 19 | 973 | -3 | -4 | -2.75
2008-12-13 20:00 |  | 19.1 | 973 | -1 | -4 | -2.25
2008-12-13 21:00 |  | 19 | 973 | -2 | -3 | -1.75
2008-12-13 22:00 |  | 19.1 | 974 | -2 | -3 | -2.75
2008-12-13 23:00 |  | 19 | 975 | -1 | -2 | -3.25
2008-12-14 |  | 19.1 | 975 | -1 | -3 | -2.25
2008-12-14 01:00 |  | 19 | 975 | -2 | -2 | -0.75
2008-12-14 02:00 |  | 19.1 | 976 | -2 | 0 | -1.75
2008-12-14 03:00 |  | 19 | 977 | -1 | 0 | -0.75
2008-12-14 04:00 |  | 19 | 978 | -2 | -3 | -1
2008-12-14 05:00 |  | 19.1 | 979 | -2 | -3 | -0.25
2008-12-14 06:00 |  | 19.2 | 980 | -1 | 0 | -0.25
2008-12-14 07:00 |  | 19.2 | 981 | -1 | -1 | 1
2008-12-14 08:00 |  | 19.2 | 982 | -1 | 0 | -0.75
2008-12-14 09:00 |  | 19.2 | 983 | -1 | 2 | 0.25
2008-12-14 10:00 |  | 19.1 | 984 | -1 | -1 | -0.25
2008-12-14 11:00 |  | 19.2 | 985 | -2 | 0 | -1.25
2008-12-14 12:00 |  | 19.3 | 985 | -1 | -1 | -0.5
2008-12-14 13:00 |  | 19.3 | 986 | -1 | -1 | 0.5
2008-12-14 14:00 |  | 19.3 | 987 | 0 | -1 | 0.25
2008-12-14 15:00 |  | 19.3 | 989 | 0 | 0 | 0
2008-12-14 16:00 |  | 19.3 | 990 | 0 | 0 | 0
2008-12-14 17:00 |  | 19.3 | 991 | -1 | -1 | -1.75
2008-12-14 18:00 |  | 19.3 | 993 | -2 | -1 | -1.25
2008-12-14 19:00 |  | 19.3 | 994 | -3 | -1 | -2.75
2008-12-14 20:00 |  | 19.3 | 994 | -2 | -1 | -3.5
2008-12-14 21:00 |  | 19.3 | 995 | -3 | -1 | -3.25
2008-12-14 22:00 |  | 19.2 | 996 | -3 | -1 | -2
2008-12-14 23:00 |  | 19.3 | 996 | -3 | -3 | -3.25
2008-12-15 |  | 19.3 | 998 | -3 | -2 | -2.75
2008-12-15 01:00 |  | 19.3 | 999 | -4 | -2 | -1
2008-12-15 02:00 |  | 19.4 | 999 | -3 | -3 | -2.75
2008-12-15 03:00 |  | 19.4 | 1000 | -6 | 2 | -2.5
2008-12-15 04:00 |  | 19.3 | 1001 | -4 | -4 | -3
2008-12-15 05:00 |  | 19.4 | 1001 | -5 | -5 | -1.25
2008-12-15 06:00 |  | 19.3 | 1002 | -3 | -3 | -3.75
2008-12-15 07:00 |  | 19.4 | 1003 | -5 | 0 | -2
2008-12-15 08:00 |  | 19.4 | 1004 | -7 | -1 | -3.25
2008-12-15 09:00 |  | 19.3 | 1004 | -3 | -1 | -3.25
2008-12-15 10:00 |  | 19.4 | 1004 |  | -2 | -3
2008-12-15 11:00 |  | 19.4 | 1004 |  | -4 | -4.75
2008-12-15 12:00 |  | 19.4 | 1004 | -2 | -3 | -4.5
2008-12-15 13:00 |  | 19.5 | 1004 | -6 | -6 | -4.75
2008-12-15 14:00 |  | 19.5 | 1004 | -8 | -4 | -5.5
2008-12-15 15:00 |  | 19.4 | 1004 | -6 | -5 | -4.5
2008-12-15 16:00 |  | 19.4 | 1004 | -5 | -7 | -3.5
2008-12-15 17:00 |  | 19.5 | 1005 | -6 | -7 | -5.75
2008-12-15 18:00 |  | 19.4 | 1005 | -7 | -4 | -4.75
2008-12-15 19:00 |  | 19.5 | 1005 | -9 | -6 | -7.25
2008-12-15 20:00 |  | 19.4 | 1005 | -9 | -5 | -6.75
2008-12-15 21:00 |  | 19.4 | 1004 | -8 | -2 | -5.75
2008-12-15 22:00 |  | 19.4 | 1004 | -8 | -6 | -5.5
2008-12-15 23:00 |  | 19.4 | 1004 | -7 | -3 | -6.25
2008-12-16 |  | 19.5 | 1003 | -8 | -6 | -6.5
2008-12-16 01:00 |  | 19.4 | 1003 | -7 | -6 | -6.5
2008-12-16 02:00 |  | 19.5 | 1003 | -7 | -6 | -6.25
2008-12-16 03:00 |  | 19.5 | 1002 | -6 | -4 | -5.75
2008-12-16 04:00 |  | 19.4 | 1002 | -3 | -4 | -5
2008-12-16 05:00 |  | 19.5 | 1001 | -4 | -5 | -4.5
2008-12-16 06:00 |  | 19.4 | 1001 | -3 | -1 | -4.5
2008-12-16 07:00 |  | 19.4 | 1001 | -4 | -4 | -4.5
2008-12-16 08:00 |  | 19.4 | 1001 | -4 | -3 | -4.25
2008-12-16 09:00 |  | 19.5 | 1000 | -4 | -5 | -4
2008-12-16 10:00 |  | 19.4 | 1000 | -4 | -7 | -4.5
2008-12-16 11:00 |  | 19.3 | 999 | -5 |  | -6.75
2008-12-16 12:00 |  | 19.4 | 998 | -5 |  | -6.5
2008-12-16 13:00 |  | 19.4 | 998 | -4 |  | -5.5
2008-12-16 14:00 |  | 19.4 | 997 | -4 | -4 | -5.5
2008-12-16 15:00 |  | 19.3 | 996 | -5 | -6 | -5.75
2008-12-16 16:00 |  | 19.4 | 996 | -4 | -5 | -5.25
2008-12-16 17:00 |  | 19.3 | 995 | -5 | -6 | -4.5
2008-12-16 18:00 |  | 19.3 | 995 | -4 | -5 | -5
2008-12-16 19:00 |  | 19.3 | 994 | -4 | -4 | -4.75
2008-12-16 20:00 |  | 19.3 | 993 | -6 | -8 | -3.75
2008-12-16 21:00 |  | 19.2 | 993 | -3 | -8 | -3.75
2008-12-16 22:00 |  | 19.2 | 995 | -2 | -5 | -3.25
2008-12-16 23:00 |  | 19.2 | 995 | -1 | -6 | -2.5
2008-12-17 |  | 19.2 | 996 | -4 | -5 | -2.5
2008-12-17 01:00 |  | 19.2 | 996 | -1 | -4 | -2
2008-12-17 02:00 |  | 19.2 | 997 | -1 | -4 | -1.25
2008-12-17 03:00 |  | 19.3 | 997 | -1 | -4 | -1.5
2008-12-17 04:00 |  | 19.3 | 998 | 0 | -4 | -1
2008-12-17 05:00 |  | 19.3 | 998 | 1 | -3 | -2.25
2008-12-17 06:00 |  | 19.3 | 999 | 0 | -5 | -1.75
2008-12-17 07:00 |  | 19.4 | 1000 | -1 | -3 | -2
2008-12-17 08:00 |  | 19.3 | 1001 | 1 | -1 | -1.5
2008-12-17 09:00 |  | 19.4 | 1001 | 0 | 3 | -0.75
2008-12-17 10:00 |  | 19.3 | 1002 |  | 2 | -0.75
2008-12-17 11:00 |  | 19.3 | 1002 | -3 | -4 | -2
2008-12-17 12:00 |  | 19.4 | 1001 | -3 | -2 | -3.25
2008-12-17 13:00 |  | 19.4 | 1001 | -1 | -1 | -3
2008-12-17 14:00 |  | 19.3 | 1001 | -2 | -2 | -2.25
2008-12-17 15:00 |  | 19.4 | 1001 | -1 | -2 | -0.25
2008-12-17 16:00 |  | 19.4 | 1002 | 0 | -4 | -0.75
2008-12-17 17:00 |  | 19.4 | 1002 | -1 | -4 | -1.25
2008-12-17 18:00 |  | 19.3 | 1002 | -2 | 0 | -1.25
2008-12-17 19:00 |  | 19.3 | 1002 | -1 | 0 | -1.75
2008-12-17 20:00 |  | 19.3 | 1002 | -1 | -1 | -2.25
2008-12-17 21:00 |  | 19.3 | 1002 | -1 | -3 | -2.5
2008-12-17 22:00 |  | 19.3 | 1002 | -2 | -3 | -2
2008-12-17 23:00 |  | 19.2 | 1002 | -2 | -3 | -2.25
2008-12-18 |  | 19.2 | 1001 | -2 | -3 | -2
2008-12-18 01:00 |  | 19.2 | 1001 | -1 | -4 | -1.75
2008-12-18 02:00 |  | 19.2 | 1001 | -1 | -6 | -2.25
2008-12-18 03:00 |  | 19 | 1001 | 0 | -6 | -3
2008-12-18 04:00 |  | 19 | 1001 | -3 | -4 | -3
2008-12-18 05:00 |  | 19.2 | 1002 | -1 | -5 | -2.5
2008-12-18 06:00 |  | 19.2 | 1002 | -2 | -6 | -2.75
2008-12-18 07:00 |  | 19.1 | 1002 | -1 | -5 | -2.75
2008-12-18 08:00 |  | 19.1 | 1002 | -2 | -4 | -2.5
2008-12-18 09:00 |  | 19.2 | 1002 | -1 | -4 | -4
2008-12-18 10:00 |  | 19.4 | 1002 | -2 | -4 | -4.25
2008-12-18 11:00 |  | 19.1 | 1002 | -2 | -6 | -3.5
2008-12-18 12:00 |  | 19.1 | 1001 | -3 | -6 | -4.75
2008-12-18 13:00 |  | 19.1 | 1001 | -3 | -5 | -4
2008-12-18 14:00 |  | 19 | 1001 | 0 | -6 | -2.5
2008-12-18 15:00 |  | 19 | 1001 | -2 | -6 | -3.25
2008-12-18 16:00 |  | 19 | 1001 | -1 | -4 | -1.75
2008-12-18 17:00 |  | 19 | 1001 | 0 | -4 | -1.75
2008-12-18 18:00 |  | 19 | 1002 | -1 | -5 | -0.75
2008-12-18 19:00 |  | 19.1 | 1002 | -1 | -3 | -2.75
2008-12-18 20:00 |  | 19.2 | 1002 | 0 | -8 | -2.25
2008-12-18 21:00 |  | 19.1 | 1003 | 1 | -6 | -1.25
2008-12-18 22:00 |  | 19.2 | 1004 | 0 | -6 | -4.5
2008-12-18 23:00 |  | 19.2 | 1005 | 0 | -8 | -2.5
2008-12-19 |  | 19.3 | 1006 | 1 | -6 | -3.25
2008-12-19 01:00 |  | 19.3 | 1007 | -1 | -3 | -2
2008-12-19 02:00 |  | 19.4 | 1007 | 0 | -4 | -1
2008-12-19 03:00 |  | 19.4 | 1007 | -1 | -3 | -1
2008-12-19 04:00 |  | 19.4 | 1008 | 0 | -2 | -1.75
2008-12-19 05:00 |  | 19.4 | 1009 | 0 | -3 | -0.75
2008-12-19 06:00 |  | 19.4 | 1010 | 2 | -3 | -1.5
2008-12-19 07:00 |  | 19.4 | 1011 | 2 | -4 | -1.75
2008-12-19 08:00 |  | 19.5 | 1011 | 0 | -2 | -2.25
2008-12-19 09:00 |  | 19.5 | 1011 | -2 | -2 | -1.25
2008-12-19 10:00 |  | 19.4 | 1010 | -5 | -1 | -2.25
2008-12-19 11:00 |  | 19.5 | 1010 | -3 | -4 | -3.75
2008-12-19 12:00 |  | 19.4 | 1009 | -1 | -1 | -3.75
2008-12-19 13:00 |  | 19.3 | 1008 | -2 | -4 | -3.25
2008-12-19 14:00 |  | 19.4 | 1008 | 0 | -3 | -2.75
2008-12-19 15:00 |  | 19.2 | 1007 | -3 | -3 | -3.75
2008-12-19 16:00 |  | 19.2 | 1007 | 0 | -4 | -2
2008-12-19 17:00 |  | 19.2 | 1006 | -1 | -4 | -1.5
2008-12-19 18:00 |  | 19.2 | 1006 | -1 | -4 | -1.75
2008-12-19 19:00 |  | 19 | 1006 | -1 | -5 | -2.5
2008-12-19 20:00 |  | 19 | 1006 | -1 | -5 | -1.75
2008-12-19 21:00 |  | 19.1 | 1006 | 0 | -3 | -1.75
2008-12-19 22:00 |  | 19.1 | 1006 | -3 | -5 | -1.75
2008-12-19 23:00 |  | 19.1 | 1006 | -3 | -5 | -2.75
2008-12-20 |  | 19.2 | 1006 | 0 | -4 | -2.25
2008-12-20 01:00 |  | 19.1 | 1007 | 1 | -6 | -3.5
2008-12-20 02:00 |  | 19.1 | 1007 | -1 | -7 | -2.5
2008-12-20 03:00 |  | 19 | 1007 | 1 | -4 | -3.25
2008-12-20 04:00 |  | 19.1 | 1008 | 0 | -5 | -2
2008-12-20 05:00 |  | 19 | 1008 | -1 | -6 | -2
2008-12-20 06:00 |  | 19.2 | 1009 | 0 | -5 | -1.75
2008-12-20 07:00 |  | 19.2 | 1009 | -1 | -3 | -2
2008-12-20 08:00 |  | 19.2 | 1010 | 0 | -5 | -1.25
2008-12-20 09:00 |  | 19.1 | 1010 | 0 | -4 | -1.75
2008-12-20 10:00 |  | 19.2 | 1011 | -1 | -4 | -2.5
2008-12-20 11:00 |  | 19.2 | 1011 | -1 | -4 | -2.75
2008-12-20 12:00 |  | 19.1 | 1011 | -1 | -3 | -4
2008-12-20 13:00 |  | 19.2 | 1011 | 0 | -5 | -3
2008-12-20 14:00 |  | 19.1 | 1011 | 0 | -5 | -4.3333
2008-12-20 15:00 |  | 19.2 | 1012 | -1 | -5 | -3.3333
2008-12-20 16:00 |  | 19.1 | 1013 | -1 | -5 | -2
2008-12-20 17:00 |  | 19.2 | 1013 | -1 | -4 | -3.3333
2008-12-20 18:00 |  | 19.2 | 1014 | -1 | -6 | -2.6667
2008-12-20 19:00 |  | 19.1 | 1014 | -1 | -4 | -3
2008-12-20 20:00 |  | 19.2 | 1015 | 0 | -3 | -3
2008-12-20 21:00 |  | 19.2 | 1015 | -1 | -4 | -3
2008-12-20 22:00 |  | 19.2 | 1015 | -2 | -4 | -4
2008-12-20 23:00 |  | 19.2 | 1015 | -2 | -5 | -3.25
2008-12-21 |  | 19.3 | 1015 | -2 | -6 | -4
2008-12-21 01:00 |  | 19.2 | 1015 | -1 | -5 | -3
2008-12-21 02:00 |  | 19.2 | 1015 | 0 | -6 | -3
2008-12-21 03:00 |  | 19.2 | 1015 | -1 | -4 | -3
2008-12-21 04:00 |  | 19.2 | 1015 | -2 | -6 | -3.75
2008-12-21 05:00 |  | 19.3 | 1015 | -1 | -6 | -3.5
2008-12-21 06:00 |  | 19.2 | 1015 | -1 | -3 | -1.75
2008-12-21 07:00 |  | 19.3 | 1015 | -3 | -4 | -3
2008-12-21 08:00 |  | 19.3 | 1015 | -2 | -5 | -2.5
2008-12-21 09:00 |  | 19.2 | 1016 | -1 | -2 | -1.25
2008-12-21 10:00 |  | 19.1 | 1016 | -1 | -4 | -2
2008-12-21 11:00 |  | 19.2 | 1016 | -2 | -4 | -2.5
2008-12-21 12:00 |  | 19.1 | 1016 | 0 | -6 | -1.5
2008-12-21 13:00 |  | 19.2 | 1016 | -1 | -3 | -3.5
2008-12-21 14:00 |  | 19.3 | 1016 | 0 | -4 | -2.75
2008-12-21 15:00 |  | 19.2 | 1016 | -1 | -4 | -2.5
2008-12-21 16:00 |  | 19.2 | 1016 | -2 | -4 | -3
2008-12-21 17:00 |  | 19.3 | 1016 | -1 | -4 | -2.25
2008-12-21 18:00 |  | 19.2 | 1017 | -1 | -5 | -2.25
2008-12-21 19:00 |  | 19.3 | 1017 | 0 | -6 | -3.5
2008-12-21 20:00 |  | 19.3 | 1016 | -1 | -3 | -3
2008-12-21 21:00 |  | 19.2 | 1017 | 2 | -4 | -2
2008-12-21 22:00 |  | 19.2 | 1017 | 0 | -5 | -1.75
2008-12-21 23:00 |  | 19.2 | 1018 | -1 | -5 | -3.5
2008-12-22 |  | 19.3 | 1018 | 0 | -5 | -2.25
2008-12-22 01:00 |  | 19.3 | 1018 | -2 | -5 | -3.25
2008-12-22 02:00 |  | 19.3 | 1018 | -2 | -3 | -2.5
2008-12-22 03:00 |  | 19.2 | 1018 | -1 | -4 | -2.25
2008-12-22 04:00 |  | 19.4 | 1019 | -2 | -4 | -3.5
2008-12-22 05:00 |  | 19.3 | 1019 | 0 | -4 | -4
2008-12-22 06:00 |  | 19.4 | 1019 | -1 | -4 | -3.25
2008-12-22 07:00 |  | 19.3 | 1019 | -1 | -4 | -3
2008-12-22 08:00 |  | 19.4 | 1019 | -1 | -5 | -3
2008-12-22 09:00 |  | 19.3 | 1020 | -1 | -4 | -3
2008-12-22 10:00 |  | 19.4 | 1020 | 0 | -4 | -3.5
2008-12-22 11:00 |  | 19.4 | 1020 | -2 | -5 | -3
2008-12-22 12:00 |  | 19.5 | 1020 | -3 | -6 | -3
2008-12-22 13:00 |  | 19.4 | 1019 | -2 | -6 | -3.3333
2008-12-22 14:00 |  | 19.4 | 1019 | -2 | -7 | -3
2008-12-22 15:00 |  | 19.3 | 1019 | 0 | -6 | -4.3333
2008-12-22 16:00 |  | 19.4 | 1019 | 0 | -6 | -3.3333
2008-12-22 17:00 |  | 19.3 | 1019 | -1 | -6 | -2
2008-12-22 18:00 |  | 19.4 | 1020 | -1 | -6 | -4.25
2008-12-22 19:00 |  | 19.5 | 1020 | -2 | -5 | -2.75
2008-12-22 20:00 |  | 19.4 | 1020 | -2 | -4 | -3.5
2008-12-22 21:00 |  | 19.5 | 1020 | -3 | -4 | -4
2008-12-22 22:00 |  | 19.5 | 1020 | -3 | -5 | -4.75
2008-12-22 23:00 |  | 19.5 | 1020 | -3 | -5 | -5
2008-12-23 |  | 19.5 | 1020 | 0 | -6 | -3.25
2008-12-23 01:00 |  | 19.5 | 1020 | -1 | -5 | -4.5
2008-12-23 02:00 |  | 19.6 | 1020 | -2 | -5 | -5
2008-12-23 03:00 |  | 19.5 | 1020 | -2 | -7 | -5
2008-12-23 04:00 |  | 19.4 | 1019 | -4 | -6 | -3
2008-12-23 05:00 |  | 19.6 | 1019 | -3 | -7 | -4.25
2008-12-23 06:00 |  | 19.6 | 1020 | -2 | -4 | -4
2008-12-23 07:00 |  | 19.6 | 1020 | -2 | -3 | -3.25
2008-12-23 08:00 |  | 19.5 | 1020 | 0 | -5 | -3.75
2008-12-23 09:00 |  | 19.6 | 1021 | -2 | -4 | -4.75
2008-12-23 10:00 |  | 19.6 | 1021 | -2 | -4 | -3.75
2008-12-23 11:00 |  | 19.5 | 1021 | -1 | -6 | -4.5
2008-12-23 12:00 |  | 19.6 | 1020 | -3 | -6 | -5.25
2008-12-23 13:00 |  | 19.6 | 1020 | -3 | -6 | -4.25
2008-12-23 14:00 |  | 19.5 | 1020 | -2 | -5 | -5
2008-12-23 15:00 |  | 19.6 | 1020 | -3 | -6 | -4.75
2008-12-23 16:00 |  | 19.5 | 1020 | -2 | -7 | -5.75
2008-12-23 17:00 |  | 19.6 | 1020 | 0 | -7 | -4
2008-12-23 18:00 |  | 19.5 | 1020 | 0 | -5 | -5.75
2008-12-23 19:00 |  | 19.6 | 1021 | -2 | -6 | -5
2008-12-23 20:00 |  | 19.5 | 1021 | -3 | -7 | -5.75
2008-12-23 21:00 |  | 19.5 | 1021 | -4 | -7 | -6
2008-12-23 22:00 |  | 19.5 | 1020 | -4 | -6 | -7.25
2008-12-23 23:00 |  | 19.6 | 1020 | -3 | -5 | -5.75
2008-12-24 |  | 19.5 | 1020 | -5 | -7 | -6
2008-12-24 01:00 |  | 19.5 | 1020 | -3 | -6 | -6.25
2008-12-24 02:00 |  | 19.6 | 1020 | -4 | -6 | -7
2008-12-24 03:00 |  | 19.6 | 1020 | -5 | -7 | -6.75
2008-12-24 04:00 |  | 19.5 | 1020 | -5 | -7 | -5.75
2008-12-24 05:00 |  | 19.5 | 1020 | -4 | -7 | -4.75
2008-12-24 06:00 |  | 19.6 | 1020 | -7 | -7 | -5
2008-12-24 07:00 |  | 19.6 | 1020 | -6 | -5 | -5
2008-12-24 08:00 |  | 19.6 | 1021 | -5 | -6 | -4.5
2008-12-24 09:00 |  | 19.5 | 1021 | -6 | -9 | -5.5
2008-12-24 10:00 |  | 19.7 | 1020 | -10 | -8 | -6.5
2008-12-24 11:00 |  | 19.6 | 1019 | -8 | -6 | -7
2008-12-24 12:00 |  | 19.6 | 1019 | -8 | -6 | -7.75
2008-12-24 13:00 |  | 19.6 | 1019 | -7 | -4 | -7.25
2008-12-24 14:00 |  | 19.5 | 1019 | -7 | -10 | -5.75
2008-12-24 15:00 |  | 19.5 | 1019 | -6 | -7 | -6.75
2008-12-24 16:00 |  | 19.6 | 1018 | -4 | -11 | -7
2008-12-24 17:00 |  | 19.6 | 1019 | -5 | -6 | -6
2008-12-24 18:00 |  | 19.6 | 1019 | -4 | -8 | -6.25
2008-12-24 19:00 |  | 19.6 | 1019 | -3 | -7 | -6
2008-12-24 20:00 |  | 19.6 | 1019 | -4 | -5 | -4
2008-12-24 21:00 |  | 19.6 | 1019 | -5 | -4 | -4.75
2008-12-24 22:00 |  | 19.5 | 1019 | -5 | -10 | -5
2008-12-24 23:00 |  | 19.6 | 1019 | -3 | -6 | -3.25
2008-12-25 |  | 19.5 | 1019 | -3 | -5 | -5
2008-12-25 01:00 |  | 19.6 | 1018 | -2 | -6 | -4.75
2008-12-25 02:00 |  | 19.6 | 1018 | -4 | -1 | -4.5
2008-12-25 03:00 |  | 19.6 | 1018 | -6 | -6 | -4
2008-12-25 04:00 |  | 19.6 | 1018 | -6 | -4 | -5.25
2008-12-25 05:00 |  | 19.6 | 1018 | -5 | -5 | -4.25
2008-12-25 06:00 |  | 19.6 | 1018 | -6 | -6 | -5
2008-12-25 07:00 |  | 19.6 | 1018 | -7 | -6 | -5.25
2008-12-25 08:00 |  | 19.5 | 1019 | -5 | -6 | -4.75
2008-12-25 09:00 |  | 19.6 | 1019 | -5 | -6 | -5.5
2008-12-25 10:00 |  | 19.6 | 1019 | -5 | -9 | -6.25
2008-12-25 11:00 |  | 19.5 | 1019 | -4 | -9 | -6
2008-12-25 12:00 |  | 19.6 | 1019 | -5 | -7 | -4.75
2008-12-25 13:00 |  | 19.7 | 1018 | -3 | -6 | -4.5
2008-12-25 14:00 |  | 19.7 | 1019 | -2 | -6 | -4
2008-12-25 15:00 |  | 19.6 | 1019 | -2 | -4 | -3.5
2008-12-25 16:00 |  | 19.5 | 1019 | -1 | -5 | -3.5
2008-12-25 17:00 |  | 19.5 | 1019 | -2 | -4 | -3.5
2008-12-25 18:00 |  | 19.5 | 1019 | -1 | -5 | -4
2008-12-25 19:00 |  | 19.5 | 1020 | -1 | -4 | -4.25
2008-12-25 20:00 |  | 19.6 | 1020 | 0 | -4 | -2.75
2008-12-25 21:00 |  | 19.7 | 1020 | -1 | -5 | -3.5
2008-12-25 22:00 |  | 19.7 | 1020 | -2 | -3 | -3.75
2008-12-25 23:00 |  | 19.6 | 1021 | -1 | -2 | -3.25
2008-12-26 |  | 19.6 | 1020 | -2 | -4 | -2.75
2008-12-26 01:00 |  | 19.6 | 1020 | -2 | -4 | -2.5
2008-12-26 02:00 |  | 19.6 | 1020 | -2 | -4 | -3.5
2008-12-26 03:00 |  | 19.5 | 1020 | -1 | -4 | -4
2008-12-26 04:00 |  | 19.5 | 1019 | -2 | -6 | -3.75
2008-12-26 05:00 |  | 19.5 | 1020 | 0 | -4 | -4
2008-12-26 06:00 |  | 19.5 | 1020 | -2 | -6 | -2.5
2008-12-26 07:00 |  | 19.6 | 1021 | -4 | -3 | -3
2008-12-26 08:00 |  | 19.6 | 1021 | 0 | -4 | -2.5
2008-12-26 09:00 |  | 19.6 | 1022 | -2 | -3 | -2.5
2008-12-26 10:00 |  | 19.6 | 1021 | -1 | -8 | -3
2008-12-26 11:00 |  | 19.6 | 1021 | -3 | -8 | -3.75
2008-12-26 12:00 |  | 19.6 | 1021 | -4 | -5 | -3.75
2008-12-26 13:00 |  | 19.6 | 1021 | -3 | -6 | -3.5
2008-12-26 14:00 |  | 19.6 | 1021 | -2 | -3 | -4.25
2008-12-26 15:00 |  | 19.6 | 1020 | -3 | -5 | -4.75
2008-12-26 16:00 |  | 19.6 | 1021 | -2 | -5 | -4
2008-12-26 17:00 |  | 19.4 | 1021 | -2 | -1 | -3
2008-12-26 18:00 |  | 19.5 | 1021 | -3 | -4 | -3
2008-12-26 19:00 |  | 19.5 | 1021 | -4 | -3 | -3.5
2008-12-26 20:00 |  | 19.5 | 1021 | -3 | -3 | -3.5
2008-12-26 21:00 |  | 19.4 | 1022 | -3 | -3 | -2.5
2008-12-26 22:00 |  | 19.4 | 1022 | -2 | -4 | -3.75
2008-12-26 23:00 |  | 19.4 | 1022 | -3 | -1 | -3.25
2008-12-27 |  | 19.4 | 1022 | -4 | -5 | -3.75
2008-12-27 01:00 |  | 19.4 | 1022 | -3 | -5 | -4.5
2008-12-27 02:00 |  | 19.4 | 1021 | -3 | -4 | -4
2008-12-27 03:00 |  | 19.4 | 1021 | -2 | -2 | -3.75
2008-12-27 04:00 |  | 19.4 | 1021 | -3 | -5 | -4
2008-12-27 05:00 |  | 19.4 | 1020 | -3 | -2 | -3.75
2008-12-27 06:00 |  | 19.4 | 1021 | -2 | -2 | -4
2008-12-27 07:00 |  | 19.4 | 1021 | -3 | -1 | -3.5
2008-12-27 08:00 |  | 19.4 | 1021 | -4 | -2 | -3
2008-12-27 09:00 |  | 19.4 | 1021 | -2 | -1 | -2.75
2008-12-27 10:00 |  | 19.4 | 1020 | -4 | -4 | -3.3333
2008-12-27 11:00 |  | 19.6 | 1020 | -5 | -5 | -2.75
2008-12-27 12:00 |  | 19.5 | 1019 | -5 | -3 | -4.25
2008-12-27 13:00 |  | 19.6 | 1018 | -5 | -2 | -4.5
2008-12-27 14:00 |  | 19.5 | 1018 | -3 | -3 | -4
2008-12-27 15:00 |  | 19.5 | 1018 | -3 | -3 | -4.5
2008-12-27 16:00 |  | 19.5 | 1018 | -2 | -2 | -2.5
2008-12-27 17:00 |  | 19.5 | 1018 | -2 | -3 | -3.75
2008-12-27 18:00 |  | 19.4 | 1018 | -2 | -5 | -3
2008-12-27 19:00 |  | 19.5 | 1018 | -4 | -4 | -4.25
2008-12-27 20:00 |  | 19.5 | 1018 | -4 | -4 | -4.5
2008-12-27 21:00 |  | 19.5 | 1017 | -4 | -3 | -4.75
2008-12-27 22:00 |  | 19.5 | 1017 | -3 | -4 | -4.5
2008-12-27 23:00 |  | 19.4 | 1017 | -4 | -3 | -4
2008-12-28 |  | 19.4 | 1016 | -4 | -4 | -3.5
2008-12-28 01:00 |  | 19.4 | 1016 | -3 | -4 | -3
2008-12-28 02:00 |  | 19.4 | 1015 | -3 | -2 | -3.25
2008-12-28 03:00 |  | 19.4 | 1015 | -4 | -2 | -3.5
2008-12-28 04:00 |  | 19.4 | 1015 | -4 | -3 | -2.75
2008-12-28 05:00 |  | 19.4 | 1015 | -5 | -3 | -2.5
2008-12-28 06:00 |  | 19.4 | 1014 | -5 | -3 | -3
2008-12-28 07:00 |  | 19.4 | 1014 | -7 | -5 | -3.25
2008-12-28 08:00 |  | 19.3 | 1014 | -4 | -3 | -3.25
2008-12-28 09:00 |  | 19.3 | 1014 | -4 | -4 | -3.75
2008-12-28 10:00 |  | 19.3 | 1014 | -5 | -2 | -4.5
2008-12-28 11:00 |  | 19.3 | 1013 | -5 | -5 | -4
2008-12-28 12:00 |  | 19.4 | 1012 | -7 | -5 | -6.5
2008-12-28 13:00 |  | 19.4 | 1011 | -4 | -4 | -5.5
2008-12-28 14:00 |  | 19.5 | 1011 | -6 | -4 | -4.25
2008-12-28 15:00 |  | 19.3 | 1011 | -4 | -2 | -5
2008-12-28 16:00 |  | 19.4 | 1011 | -3 | -2 | -3.25
2008-12-28 17:00 |  | 19.4 | 1011 | -3 | -5 | -2.75
2008-12-28 18:00 |  | 19.3 | 1011 | -2 | -1 | -3.5
2008-12-28 19:00 |  | 19.3 | 1012 | -3 | -3 | -3
2008-12-28 20:00 |  | 19.3 | 1012 | -4 | -3 | -3.25
2008-12-28 21:00 |  | 19.3 | 1012 | -5 | -4 | -3.5
2008-12-28 22:00 |  | 19.3 | 1012 | -4 | -2 | -3.75
2008-12-28 23:00 |  | 19.4 | 1012 | -4 | -1 | -4
2008-12-29 |  | 19.6 | 1012 | -5 | -2 | -3.75
2008-12-29 01:00 |  | 19.5 | 1012 | -5 | -4 | -4.75
2008-12-29 02:00 |  | 19.4 | 1012 | -5 | -5 | -4.5
2008-12-29 03:00 |  | 19.4 | 1011 | -6 | -6 | -5
2008-12-29 04:00 |  | 19.4 | 1011 | -5 | -5 | -5.25
2008-12-29 05:00 |  | 19.4 | 1012 | -4 | -5 | -5
2008-12-29 06:00 |  | 19.5 | 1012 | -5 | -6 | -5
2008-12-29 07:00 |  | 19.5 | 1012 | -5 | -6 | -4.5
2008-12-29 08:00 |  | 19.5 | 1013 | -5 | -6 | -4.75
2008-12-29 09:00 |  | 19.4 | 1013 | -5 | -5 | -4.5
2008-12-29 10:00 |  | 19.4 | 1013 | -6 | -6 | -4.75
2008-12-29 11:00 |  | 19.5 | 1013 | -6 | -8 | -5.75
2008-12-29 12:00 |  | 19.5 | 1012 | -7 | -6 | -6
2008-12-29 13:00 |  | 19.5 | 1012 | -5 | -6 | -5.75
2008-12-29 14:00 |  | 19.5 | 1012 | -5 | -6 | -5.75
2008-12-29 15:00 |  | 19.4 | 1012 | -3 | -6 | -5.75
2008-12-29 16:00 |  | 19.5 | 1012 | -3 | -7 | -5
2008-12-29 17:00 |  | 19.6 | 1013 | -6 | -7 | -5.25
2008-12-29 18:00 |  | 19.5 | 1013 | -7 | -7 | -6
2008-12-29 19:00 |  | 19.4 | 1013 | -6 | -8 | -6.5
2008-12-29 20:00 |  | 19.3 | 1013 | -7 | -7 | -7
2008-12-29 21:00 |  | 19.3 | 1013 | -6 | -9 | -6.25
2008-12-29 22:00 |  | 19.3 | 1013 | -8 | -7 | -7.5
2008-12-29 23:00 |  | 19.4 | 1013 | -8 | -7 | -6.75
2008-12-30 |  | 19.3 | 1014 | -6 | -7 | -7.25
2008-12-30 01:00 |  | 19.4 | 1014 | -6 | -7 | -6.25
2008-12-30 02:00 |  | 19.4 | 1014 | -7 | -7 | -7
2008-12-30 03:00 |  | 19.3 | 1014 | -8 | -7 | -7.25
2008-12-30 04:00 |  | 19.2 | 1014 | -7 | -7 | -7.75
2008-12-30 05:00 |  | 19.4 | 1014 | -7 | -5 | -7
2008-12-30 06:00 |  | 19.4 | 1014 | -6 | -6 | -7.5
2008-12-30 07:00 |  | 19.5 | 1014 | -9 | -6 | -7.25
2008-12-30 08:00 |  | 19.5 | 1014 | -8 | -4 | -6.75
2008-12-30 09:00 |  | 19.4 | 1015 | -8 | -5 | -7.5
2008-12-30 10:00 |  | 19.4 | 1015 | -7 | -4 | -7.75
2008-12-30 11:00 |  | 19.5 | 1015 | -9 | -6 | -8
2008-12-30 12:00 |  | 19.5 | 1014 | -9 | -6 | -8.25
2008-12-30 13:00 |  | 19.6 | 1014 | -8 | -9 | -9.75
2008-12-30 14:00 |  | 19.6 | 1014 | -8 | -9 | -9.5
2008-12-30 15:00 |  | 19.6 | 1014 | -10 | -8 | -9
2008-12-30 16:00 |  | 19.5 | 1015 | -8 | -8 | -8.75
2008-12-30 17:00 |  | 19.6 | 1015 | -7 | -9 | -7.75
2008-12-30 18:00 |  | 19.5 | 1015 | -8 | -10 | -9.25
2008-12-30 19:00 |  | 19.4 | 1015 | -10 | -8 | -9.75
2008-12-30 20:00 |  | 19.3 | 1014 | -9 | -11 | -10.25
2008-12-30 21:00 |  | 19.4 | 1014 | -10 | -7 | -10
2008-12-30 22:00 |  | 19.4 | 1014 | -9 | -9 | -9.5
2008-12-30 23:00 |  | 19.3 | 1014 | -9 | -10 | -8.75
2008-12-31 |  | 19.3 | 1014 | -9 | -9 | -9.75
2008-12-31 01:00 |  | 19.2 | 1014 | -8 | -6 | -9.75
2008-12-31 02:00 |  | 19.3 | 1014 | -9 | -6 | -9.5
2008-12-31 03:00 |  | 19.3 | 1014 | -8 | -6 | -9.5
2008-12-31 04:00 |  | 19.3 | 1013 | -7 | -6 | -9.25
2008-12-31 05:00 |  | 19.2 | 1013 | -9 | -4 | -8.75
2008-12-31 06:00 |  | 19.2 | 1013 | -9 | -7 | -9.25
2008-12-31 07:00 |  | 19.4 | 1013 | -10 | -6 | -8.5
2008-12-31 08:00 |  | 19.3 | 1013 | -9 | -5 | -9.5
2008-12-31 09:00 |  | 19.3 | 1013 | -9 | -5 | -9.25
2008-12-31 10:00 |  | 19.3 | 1013 | -9 | -6 | -9.5
2008-12-31 11:00 |  | 19.4 | 1013 | -8 | -7 | -9.5
2008-12-31 12:00 |  | 19.4 | 1013 | -7 | -10 | -9.75
2008-12-31 13:00 |  | 19.4 | 1013 | -8 | -9 | -9.5
2008-12-31 14:00 |  | 19.5 | 1012 | -12 | -9 | -10.75
2008-12-31 15:00 |  | 19.4 | 1012 |  | -12 | -10
2008-12-31 16:00 |  | 19.4 | 1012 | -8 | -10 | -9.5
2008-12-31 17:00 |  | 19.3 | 1012 | -9 | -9 | -9.25
2008-12-31 18:00 |  | 19.4 | 1013 | -9 | -10 | -9
2008-12-31 19:00 |  | 19.3 | 1013 | -8 | -10 | -9.75
2008-12-31 20:00 |  | 19.2 | 1013 | -9 | -8 | -11
2008-12-31 21:00 |  | 19.3 | 1014 | -8 | -10 | -9.5
2008-12-31 22:00 |  | 19.3 | 1014 | -9 | -9 | -10
2008-12-31 23:00 |  | 19.3 | 1014 | -10 | -9 | -10.75

## Results
DateTime | CorrectedValue
2008-01-01
2008-01-01 01:00
2008-01-01 02:00
2008-01-01 03:00
2008-01-01 04:00
2008-01-01 05:00
2008-01-01 06:00
2008-01-01 07:00
2008-01-01 08:00
2008-01-01 09:00
2008-01-01 10:00
2008-01-01 11:00
2008-01-01 12:00
2008-01-01 13:00
2008-01-01 14:00
2008-01-01 15:00
2008-01-01 16:00
2008-01-01 17:00
2008-01-01 18:00
2008-01-01 19:00
2008-01-01 20:00
2008-01-01 21:00
2008-01-01 22:00
2008-01-01 23:00
2008-01-02
2008-01-02 01:00
2008-01-02 02:00
2008-01-02 03:00
2008-01-02 04:00
2008-01-02 05:00
2008-01-02 06:00
2008-01-02 07:00
2008-01-02 08:00
2008-01-02 09:00
2008-01-02 10:00
2008-01-02 11:00
2008-01-02 12:00
2008-01-02 13:00
2008-01-02 14:00
2008-01-02 15:00
2008-01-02 16:00
2008-01-02 17:00
2008-01-02 18:00
2008-01-02 19:00
2008-01-02 20:00
2008-01-02 21:00
2008-01-02 22:00
2008-01-02 23:00
2008-01-03
2008-01-03 01:00
2008-01-03 02:00
2008-01-03 03:00
2008-01-03 04:00
2008-01-03 05:00
2008-01-03 06:00
2008-01-03 07:00
2008-01-03 08:00
2008-01-03 09:00
2008-01-03 10:00
2008-01-03 11:00
2008-01-03 12:00
2008-01-03 13:00
2008-01-03 14:00
2008-01-03 15:00
2008-01-03 16:00
2008-01-03 17:00
2008-01-03 18:00
2008-01-03 19:00
2008-01-03 20:00
2008-01-03 21:00
2008-01-03 22:00
2008-01-03 23:00
2008-01-04
2008-01-04 01:00
2008-01-04 02:00
2008-01-04 03:00
2008-01-04 04:00
2008-01-04 05:00
2008-01-04 06:00
2008-01-04 07:00
2008-01-04 08:00
2008-01-04 09:00
2008-01-04 10:00
2008-01-04 11:00
2008-01-04 12:00
2008-01-04 13:00
2008-01-04 14:00
2008-01-04 15:00
2008-01-04 16:00
2008-01-04 17:00
2008-01-04 18:00
2008-01-04 19:00
2008-01-04 20:00
2008-01-04 21:00
2008-01-04 22:00
2008-01-04 23:00
2008-01-05
2008-01-05 01:00
2008-01-05 02:00
2008-01-05 03:00
2008-01-05 04:00
2008-01-05 05:00
2008-01-05 06:00
2008-01-05 07:00
2008-01-05 08:00
2008-01-05 09:00
2008-01-05 10:00
2008-01-05 11:00
2008-01-05 12:00
2008-01-05 13:00
2008-01-05 14:00
2008-01-05 15:00
2008-01-05 16:00
2008-01-05 17:00
2008-01-05 18:00
2008-01-05 19:00
2008-01-05 20:00
2008-01-05 21:00
2008-01-05 22:00
2008-01-05 23:00
2008-01-06
2008-01-06 01:00
2008-01-06 02:00
2008-01-06 03:00
2008-01-06 04:00
2008-01-06 05:00
2008-01-06 06:00
2008-01-06 07:00
2008-01-06 08:00
2008-01-06 09:00
2008-01-06 10:00
2008-01-06 11:00
2008-01-06 12:00
2008-01-06 13:00
2008-01-06 14:00
2008-01-06 15:00
2008-01-06 16:00
2008-01-06 17:00
2008-01-06 18:00
2008-01-06 19:00
2008-01-06 20:00
2008-01-06 21:00
2008-01-06 22:00
2008-01-06 23:00
2008-01-07
2008-01-07 01:00
2008-01-07 02:00
2008-01-07 03:00
2008-01-07 04:00
2008-01-07 05:00
2008-01-07 06:00
2008-01-07 07:00
2008-01-07 08:00
2008-01-07 09:00
2008-01-07 10:00
2008-01-07 11:00
2008-01-07 12:00
2008-01-07 13:00
2008-01-07 14:00
2008-01-07 15:00
2008-01-07 16:00
2008-01-07 17:00
2008-01-07 18:00
2008-01-07 19:00
2008-01-07 20:00
2008-01-07 21:00
2008-01-07 22:00
2008-01-07 23:00
2008-01-08
2008-01-08 01:00
2008-01-08 02:00
2008-01-08 03:00
2008-01-08 04:00
2008-01-08 05:00
2008-01-08 06:00
2008-01-08 07:00
2008-01-08 08:00
2008-01-08 09:00
2008-01-08 10:00
2008-01-08 11:00
2008-01-08 12:00
2008-01-08 13:00
2008-01-08 14:00
2008-01-08 15:00
2008-01-08 16:00
2008-01-08 17:00
2008-01-08 18:00
2008-01-08 19:00
2008-01-08 20:00
2008-01-08 21:00
2008-01-08 22:00
2008-01-08 23:00
2008-01-09
2008-01-09 01:00
2008-01-09 02:00
2008-01-09 03:00
2008-01-09 04:00
2008-01-09 05:00
2008-01-09 06:00
2008-01-09 07:00
2008-01-09 08:00
2008-01-09 09:00
2008-01-09 10:00
2008-01-09 11:00
2008-01-09 12:00
2008-01-09 13:00
2008-01-09 14:00
2008-01-09 15:00
2008-01-09 16:00
2008-01-09 17:00
2008-01-09 18:00
2008-01-09 19:00
2008-01-09 20:00
2008-01-09 21:00
2008-01-09 22:00
2008-01-09 23:00
2008-01-10
2008-01-10 01:00
2008-01-10 02:00
2008-01-10 03:00
2008-01-10 04:00
2008-01-10 05:00
2008-01-10 06:00
2008-01-10 07:00
2008-01-10 08:00
2008-01-10 09:00
2008-01-10 10:00
2008-01-10 11:00
2008-01-10 12:00
2008-01-10 13:00
2008-01-10 14:00
2008-01-10 15:00
2008-01-10 16:00
2008-01-10 17:00
2008-01-10 18:00
2008-01-10 19:00
2008-01-10 20:00
2008-01-10 21:00
2008-01-10 22:00
2008-01-10 23:00
2008-01-11
2008-01-11 01:00
2008-01-11 02:00
2008-01-11 03:00
2008-01-11 04:00
2008-01-11 05:00
2008-01-11 06:00
2008-01-11 07:00
2008-01-11 08:00
2008-01-11 09:00
2008-01-11 10:00
2008-01-11 11:00
2008-01-11 12:00
2008-01-11 13:00
2008-01-11 14:00
2008-01-11 15:00
2008-01-11 16:00
2008-01-11 17:00
2008-01-11 18:00
2008-01-11 19:00
2008-01-11 20:00
2008-01-11 21:00
2008-01-11 22:00
2008-01-11 23:00
2008-01-12
2008-01-12 01:00
2008-01-12 02:00
2008-01-12 03:00
2008-01-12 04:00
2008-01-12 05:00
2008-01-12 06:00
2008-01-12 07:00
2008-01-12 08:00
2008-01-12 09:00
2008-01-12 10:00
2008-01-12 11:00
2008-01-12 12:00
2008-01-12 13:00
2008-01-12 14:00
2008-01-12 15:00
2008-01-12 16:00
2008-01-12 17:00
2008-01-12 18:00
2008-01-12 19:00
2008-01-12 20:00
2008-01-12 21:00
2008-01-12 22:00
2008-01-12 23:00
2008-01-13
2008-01-13 01:00
2008-01-13 02:00
2008-01-13 03:00
2008-01-13 04:00
2008-01-13 05:00
2008-01-13 06:00
2008-01-13 07:00
2008-01-13 08:00
2008-01-13 09:00
2008-01-13 10:00
2008-01-13 11:00
2008-01-13 12:00
2008-01-13 13:00
2008-01-13 14:00
2008-01-13 15:00
2008-01-13 16:00
2008-01-13 17:00
2008-01-13 18:00
2008-01-13 19:00
2008-01-13 20:00
2008-01-13 21:00
2008-01-13 22:00
2008-01-13 23:00
2008-01-14
2008-01-14 01:00
2008-01-14 02:00
2008-01-14 03:00
2008-01-14 04:00
2008-01-14 05:00
2008-01-14 06:00
2008-01-14 07:00
2008-01-14 08:00
2008-01-14 09:00
2008-01-14 10:00
2008-01-14 11:00
2008-01-14 12:00
2008-01-14 13:00
2008-01-14 14:00
2008-01-14 15:00
2008-01-14 16:00
2008-01-14 17:00
2008-01-14 18:00
2008-01-14 19:00
2008-01-14 20:00
2008-01-14 21:00
2008-01-14 22:00
2008-01-14 23:00
2008-01-15
2008-01-15 01:00
2008-01-15 02:00
2008-01-15 03:00
2008-01-15 04:00
2008-01-15 05:00
2008-01-15 06:00
2008-01-15 07:00
2008-01-15 08:00
2008-01-15 09:00
2008-01-15 10:00
2008-01-15 11:00
2008-01-15 12:00
2008-01-15 13:00
2008-01-15 14:00
2008-01-15 15:00
2008-01-15 16:00
2008-01-15 17:00
2008-01-15 18:00
2008-01-15 19:00
2008-01-15 20:00
2008-01-15 21:00
2008-01-15 22:00
2008-01-15 23:00
2008-01-16
2008-01-16 01:00
2008-01-16 02:00
2008-01-16 03:00
2008-01-16 04:00
2008-01-16 05:00
2008-01-16 06:00
2008-01-16 07:00
2008-01-16 08:00
2008-01-16 09:00
2008-01-16 10:00
2008-01-16 11:00
2008-01-16 12:00
2008-01-16 13:00
2008-01-16 14:00
2008-01-16 15:00
2008-01-16 16:00
2008-01-16 17:00
2008-01-16 18:00
2008-01-16 19:00
2008-01-16 20:00
2008-01-16 21:00
2008-01-16 22:00
2008-01-16 23:00
2008-01-17
2008-01-17 01:00
2008-01-17 02:00
2008-01-17 03:00
2008-01-17 04:00
2008-01-17 05:00
2008-01-17 06:00
2008-01-17 07:00
2008-01-17 08:00
2008-01-17 09:00
2008-01-17 10:00
2008-01-17 11:00
2008-01-17 12:00
2008-01-17 13:00
2008-01-17 14:00
2008-01-17 15:00
2008-01-17 16:00
2008-01-17 17:00
2008-01-17 18:00
2008-01-17 19:00
2008-01-17 20:00
2008-01-17 21:00
2008-01-17 22:00
2008-01-17 23:00
2008-01-18
2008-01-18 01:00
2008-01-18 02:00
2008-01-18 03:00
2008-01-18 04:00
2008-01-18 05:00
2008-01-18 06:00
2008-01-18 07:00
2008-01-18 08:00
2008-01-18 09:00
2008-01-18 10:00
2008-01-18 11:00
2008-01-18 12:00
2008-01-18 13:00
2008-01-18 14:00
2008-01-18 15:00
2008-01-18 16:00
2008-01-18 17:00
2008-01-18 18:00
2008-01-18 19:00
2008-01-18 20:00
2008-01-18 21:00
2008-01-18 22:00
2008-01-18 23:00
2008-01-19
2008-01-19 01:00
2008-01-19 02:00
2008-01-19 03:00
2008-01-19 04:00
2008-01-19 05:00
2008-01-19 06:00
2008-01-19 07:00
2008-01-19 08:00
2008-01-19 09:00
2008-01-19 10:00
2008-01-19 11:00
2008-01-19 12:00
2008-01-19 13:00
2008-01-19 14:00
2008-01-19 15:00
2008-01-19 16:00
2008-01-19 17:00
2008-01-19 18:00
2008-01-19 19:00
2008-01-19 20:00
2008-01-19 21:00
2008-01-19 22:00
2008-01-19 23:00
2008-01-20
2008-01-20 01:00
2008-01-20 02:00
2008-01-20 03:00
2008-01-20 04:00
2008-01-20 05:00
2008-01-20 06:00
2008-01-20 07:00
2008-01-20 08:00
2008-01-20 09:00
2008-01-20 10:00
2008-01-20 11:00
2008-01-20 12:00
2008-01-20 13:00
2008-01-20 14:00
2008-01-20 15:00
2008-01-20 16:00
2008-01-20 17:00
2008-01-20 18:00
2008-01-20 19:00
2008-01-20 20:00
2008-01-20 21:00
2008-01-20 22:00
2008-01-20 23:00
2008-01-21
2008-01-21 01:00
2008-01-21 02:00
2008-01-21 03:00
2008-01-21 04:00
2008-01-21 05:00
2008-01-21 06:00
2008-01-21 07:00
2008-01-21 08:00
2008-01-21 09:00
2008-01-21 10:00
2008-01-21 11:00
2008-01-21 12:00
2008-01-21 13:00
2008-01-21 14:00
2008-01-21 15:00
2008-01-21 16:00
2008-01-21 17:00
2008-01-21 18:00
2008-01-21 19:00
2008-01-21 20:00
2008-01-21 21:00
2008-01-21 22:00
2008-01-21 23:00
2008-01-22
2008-01-22 01:00
2008-01-22 02:00
2008-01-22 03:00
2008-01-22 04:00
2008-01-22 05:00
2008-01-22 06:00
2008-01-22 07:00
2008-01-22 08:00
2008-01-22 09:00
2008-01-22 10:00
2008-01-22 11:00
2008-01-22 12:00
2008-01-22 13:00
2008-01-22 14:00
2008-01-22 15:00
2008-01-22 16:00
2008-01-22 17:00
2008-01-22 18:00
2008-01-22 19:00
2008-01-22 20:00
2008-01-22 21:00
2008-01-22 22:00
2008-01-22 23:00
2008-01-23
2008-01-23 01:00
2008-01-23 02:00
2008-01-23 03:00
2008-01-23 04:00
2008-01-23 05:00
2008-01-23 06:00
2008-01-23 07:00
2008-01-23 08:00
2008-01-23 09:00
2008-01-23 10:00
2008-01-23 11:00
2008-01-23 12:00
2008-01-23 13:00
2008-01-23 14:00
2008-01-23 15:00
2008-01-23 16:00
2008-01-23 17:00
2008-01-23 18:00
2008-01-23 19:00
2008-01-23 20:00
2008-01-23 21:00
2008-01-23 22:00
2008-01-23 23:00
2008-01-24
2008-01-24 01:00
2008-01-24 02:00
2008-01-24 03:00
2008-01-24 04:00
2008-01-24 05:00
2008-01-24 06:00
2008-01-24 07:00
2008-01-24 08:00
2008-01-24 09:00
2008-01-24 10:00
2008-01-24 11:00
2008-01-24 12:00
2008-01-24 13:00
2008-01-24 14:00
2008-01-24 15:00
2008-01-24 16:00
2008-01-24 17:00
2008-01-24 18:00
2008-01-24 19:00
2008-01-24 20:00
2008-01-24 21:00
2008-01-24 22:00
2008-01-24 23:00
2008-01-25
2008-01-25 01:00
2008-01-25 02:00
2008-01-25 03:00
2008-01-25 04:00
2008-01-25 05:00
2008-01-25 06:00
2008-01-25 07:00
2008-01-25 08:00
2008-01-25 09:00
2008-01-25 10:00
2008-01-25 11:00
2008-01-25 12:00
2008-01-25 13:00
2008-01-25 14:00
2008-01-25 15:00
2008-01-25 16:00
2008-01-25 17:00
2008-01-25 18:00
2008-01-25 19:00
2008-01-25 20:00
2008-01-25 21:00
2008-01-25 22:00
2008-01-25 23:00
2008-01-26
2008-01-26 01:00
2008-01-26 02:00
2008-01-26 03:00
2008-01-26 04:00
2008-01-26 05:00
2008-01-26 06:00
2008-01-26 07:00
2008-01-26 08:00
2008-01-26 09:00
2008-01-26 10:00
2008-01-26 11:00
2008-01-26 12:00
2008-01-26 13:00
2008-01-26 14:00
2008-01-26 15:00
2008-01-26 16:00
2008-01-26 17:00
2008-01-26 18:00
2008-01-26 19:00
2008-01-26 20:00
2008-01-26 21:00
2008-01-26 22:00
2008-01-26 23:00
2008-01-27
2008-01-27 01:00
2008-01-27 02:00
2008-01-27 03:00
2008-01-27 04:00
2008-01-27 05:00
2008-01-27 06:00
2008-01-27 07:00
2008-01-27 08:00
2008-01-27 09:00
2008-01-27 10:00
2008-01-27 11:00
2008-01-27 12:00
2008-01-27 13:00
2008-01-27 14:00
2008-01-27 15:00
2008-01-27 16:00
2008-01-27 17:00
2008-01-27 18:00
2008-01-27 19:00
2008-01-27 20:00
2008-01-27 21:00
2008-01-27 22:00
2008-01-27 23:00
2008-01-28
2008-01-28 01:00
2008-01-28 02:00
2008-01-28 03:00
2008-01-28 04:00
2008-01-28 05:00
2008-01-28 06:00
2008-01-28 07:00
2008-01-28 08:00
2008-01-28 09:00
2008-01-28 10:00
2008-01-28 11:00
2008-01-28 12:00
2008-01-28 13:00
2008-01-28 14:00
2008-01-28 15:00
2008-01-28 16:00
2008-01-28 17:00
2008-01-28 18:00
2008-01-28 19:00
2008-01-28 20:00
2008-01-28 21:00
2008-01-28 22:00
2008-01-28 23:00
2008-01-29
2008-01-29 01:00
2008-01-29 02:00
2008-01-29 03:00
2008-01-29 04:00
2008-01-29 05:00
2008-01-29 06:00
2008-01-29 07:00
2008-01-29 08:00
2008-01-29 09:00
2008-01-29 10:00
2008-01-29 11:00
2008-01-29 12:00
2008-01-29 13:00
2008-01-29 14:00
2008-01-29 15:00
2008-01-29 16:00
2008-01-29 17:00
2008-01-29 18:00
2008-01-29 19:00
2008-01-29 20:00
2008-01-29 21:00
2008-01-29 22:00
2008-01-29 23:00
2008-01-30
2008-01-30 01:00
2008-01-30 02:00
2008-01-30 03:00
2008-01-30 04:00
2008-01-30 05:00
2008-01-30 06:00
2008-01-30 07:00
2008-01-30 08:00
2008-01-30 09:00
2008-01-30 10:00
2008-01-30 11:00
2008-01-30 12:00
2008-01-30 13:00
2008-01-30 14:00
2008-01-30 15:00
2008-01-30 16:00
2008-01-30 17:00
2008-01-30 18:00
2008-01-30 19:00
2008-01-30 20:00
2008-01-30 21:00
2008-01-30 22:00
2008-01-30 23:00
2008-01-31
2008-01-31 01:00
2008-01-31 02:00
2008-01-31 03:00
2008-01-31 04:00
2008-01-31 05:00
2008-01-31 06:00
2008-01-31 07:00
2008-01-31 08:00
2008-01-31 09:00
2008-01-31 10:00
2008-01-31 11:00
2008-01-31 12:00
2008-01-31 13:00
2008-01-31 14:00
2008-01-31 15:00
2008-01-31 16:00
2008-01-31 17:00
2008-01-31 18:00
2008-01-31 19:00
2008-01-31 20:00
2008-01-31 21:00
2008-01-31 22:00
2008-01-31 23:00
2008-02-01
2008-02-01 01:00
2008-02-01 02:00
2008-02-01 03:00
2008-02-01 04:00
2008-02-01 05:00
2008-02-01 06:00
2008-02-01 07:00
2008-02-01 08:00
2008-02-01 09:00
2008-02-01 10:00
2008-02-01 11:00
2008-02-01 12:00
2008-02-01 13:00
2008-02-01 14:00
2008-02-01 15:00
2008-02-01 16:00
2008-02-01 17:00
2008-02-01 18:00
2008-02-01 19:00
2008-02-01 20:00
2008-02-01 21:00
2008-02-01 22:00
2008-02-01 23:00
2008-02-02
2008-02-02 01:00
2008-02-02 02:00
2008-02-02 03:00
2008-02-02 04:00
2008-02-02 05:00
2008-02-02 06:00
2008-02-02 07:00
2008-02-02 08:00
2008-02-02 09:00
2008-02-02 10:00
2008-02-02 11:00
2008-02-02 12:00
2008-02-02 13:00
2008-02-02 14:00
2008-02-02 15:00
2008-02-02 16:00
2008-02-02 17:00
2008-02-02 18:00
2008-02-02 19:00
2008-02-02 20:00
2008-02-02 21:00
2008-02-02 22:00
2008-02-02 23:00
2008-02-03
2008-02-03 01:00
2008-02-03 02:00
2008-02-03 03:00
2008-02-03 04:00
2008-02-03 05:00
2008-02-03 06:00
2008-02-03 07:00
2008-02-03 08:00
2008-02-03 09:00
2008-02-03 10:00
2008-02-03 11:00
2008-02-03 12:00
2008-02-03 13:00
2008-02-03 14:00
2008-02-03 15:00
2008-02-03 16:00
2008-02-03 17:00
2008-02-03 18:00
2008-02-03 19:00
2008-02-03 20:00
2008-02-03 21:00
2008-02-03 22:00
2008-02-03 23:00
2008-02-04
2008-02-04 01:00
2008-02-04 02:00
2008-02-04 03:00
2008-02-04 04:00
2008-02-04 05:00
2008-02-04 06:00
2008-02-04 07:00
2008-02-04 08:00
2008-02-04 09:00
2008-02-04 10:00
2008-02-04 11:00
2008-02-04 12:00
2008-02-04 13:00
2008-02-04 14:00
2008-02-04 15:00
2008-02-04 16:00
2008-02-04 17:00
2008-02-04 18:00
2008-02-04 19:00
2008-02-04 20:00
2008-02-04 21:00
2008-02-04 22:00
2008-02-04 23:00
2008-02-05
2008-02-05 01:00
2008-02-05 02:00
2008-02-05 03:00
2008-02-05 04:00
2008-02-05 05:00
2008-02-05 06:00
2008-02-05 07:00
2008-02-05 08:00
2008-02-05 09:00
2008-02-05 10:00
2008-02-05 11:00
2008-02-05 12:00
2008-02-05 13:00
2008-02-05 14:00
2008-02-05 15:00
2008-02-05 16:00
2008-02-05 17:00
2008-02-05 18:00
2008-02-05 19:00
2008-02-05 20:00
2008-02-05 21:00
2008-02-05 22:00
2008-02-05 23:00
2008-02-06
2008-02-06 01:00
2008-02-06 02:00
2008-02-06 03:00
2008-02-06 04:00
2008-02-06 05:00
2008-02-06 06:00
2008-02-06 07:00
2008-02-06 08:00
2008-02-06 09:00
2008-02-06 10:00
2008-02-06 11:00
2008-02-06 12:00
2008-02-06 13:00
2008-02-06 14:00
2008-02-06 15:00
2008-02-06 16:00
2008-02-06 17:00
2008-02-06 18:00
2008-02-06 19:00
2008-02-06 20:00
2008-02-06 21:00
2008-02-06 22:00
2008-02-06 23:00
2008-02-07
2008-02-07 01:00
2008-02-07 02:00
2008-02-07 03:00
2008-02-07 04:00
2008-02-07 05:00
2008-02-07 06:00
2008-02-07 07:00
2008-02-07 08:00
2008-02-07 09:00
2008-02-07 10:00
2008-02-07 11:00
2008-02-07 12:00
2008-02-07 13:00
2008-02-07 14:00
2008-02-07 15:00
2008-02-07 16:00
2008-02-07 17:00
2008-02-07 18:00
2008-02-07 19:00
2008-02-07 20:00
2008-02-07 21:00
2008-02-07 22:00
2008-02-07 23:00
2008-02-08
2008-02-08 01:00
2008-02-08 02:00
2008-02-08 03:00
2008-02-08 04:00
2008-02-08 05:00
2008-02-08 06:00
2008-02-08 07:00
2008-02-08 08:00
2008-02-08 09:00
2008-02-08 10:00
2008-02-08 11:00
2008-02-08 12:00
2008-02-08 13:00
2008-02-08 14:00
2008-02-08 15:00
2008-02-08 16:00
2008-02-08 17:00
2008-02-08 18:00
2008-02-08 19:00
2008-02-08 20:00
2008-02-08 21:00
2008-02-08 22:00
2008-02-08 23:00
2008-02-09
2008-02-09 01:00
2008-02-09 02:00
2008-02-09 03:00
2008-02-09 04:00
2008-02-09 05:00
2008-02-09 06:00
2008-02-09 07:00
2008-02-09 08:00
2008-02-09 09:00
2008-02-09 10:00
2008-02-09 11:00
2008-02-09 12:00
2008-02-09 13:00
2008-02-09 14:00
2008-02-09 15:00
2008-02-09 16:00
2008-02-09 17:00
2008-02-09 18:00
2008-02-09 19:00
2008-02-09 20:00
2008-02-09 21:00
2008-02-09 22:00
2008-02-09 23:00
2008-02-10
2008-02-10 01:00
2008-02-10 02:00
2008-02-10 03:00
2008-02-10 04:00
2008-02-10 05:00
2008-02-10 06:00
2008-02-10 07:00
2008-02-10 08:00
2008-02-10 09:00
2008-02-10 10:00
2008-02-10 11:00
2008-02-10 12:00
2008-02-10 13:00
2008-02-10 14:00
2008-02-10 15:00
2008-02-10 16:00
2008-02-10 17:00
2008-02-10 18:00
2008-02-10 19:00
2008-02-10 20:00
2008-02-10 21:00
2008-02-10 22:00
2008-02-10 23:00
2008-02-11
2008-02-11 01:00
2008-02-11 02:00
2008-02-11 03:00
2008-02-11 04:00
2008-02-11 05:00
2008-02-11 06:00
2008-02-11 07:00
2008-02-11 08:00
2008-02-11 09:00
2008-02-11 10:00
2008-02-11 11:00
2008-02-11 12:00
2008-02-11 13:00
2008-02-11 14:00
2008-02-11 15:00
2008-02-11 16:00
2008-02-11 17:00
2008-02-11 18:00
2008-02-11 19:00
2008-02-11 20:00
2008-02-11 21:00
2008-02-11 22:00
2008-02-11 23:00
2008-02-12
2008-02-12 01:00
2008-02-12 02:00
2008-02-12 03:00
2008-02-12 04:00
2008-02-12 05:00
2008-02-12 06:00
2008-02-12 07:00
2008-02-12 08:00
2008-02-12 09:00
2008-02-12 10:00
2008-02-12 11:00
2008-02-12 12:00
2008-02-12 13:00
2008-02-12 14:00
2008-02-12 15:00
2008-02-12 16:00
2008-02-12 17:00
2008-02-12 18:00
2008-02-12 19:00
2008-02-12 20:00
2008-02-12 21:00
2008-02-12 22:00
2008-02-12 23:00
2008-02-13
2008-02-13 01:00
2008-02-13 02:00
2008-02-13 03:00
2008-02-13 04:00
2008-02-13 05:00
2008-02-13 06:00
2008-02-13 07:00
2008-02-13 08:00
2008-02-13 09:00
2008-02-13 10:00
2008-02-13 11:00
2008-02-13 12:00
2008-02-13 13:00
2008-02-13 14:00
2008-02-13 15:00
2008-02-13 16:00
2008-02-13 17:00
2008-02-13 18:00
2008-02-13 19:00
2008-02-13 20:00
2008-02-13 21:00
2008-02-13 22:00
2008-02-13 23:00
2008-02-14
2008-02-14 01:00
2008-02-14 02:00
2008-02-14 03:00
2008-02-14 04:00
2008-02-14 05:00
2008-02-14 06:00
2008-02-14 07:00
2008-02-14 08:00
2008-02-14 09:00
2008-02-14 10:00
2008-02-14 11:00
2008-02-14 12:00
2008-02-14 13:00
2008-02-14 14:00
2008-02-14 15:00
2008-02-14 16:00
2008-02-14 17:00
2008-02-14 18:00
2008-02-14 19:00
2008-02-14 20:00
2008-02-14 21:00
2008-02-14 22:00
2008-02-14 23:00
2008-02-15
2008-02-15 01:00
2008-02-15 02:00
2008-02-15 03:00
2008-02-15 04:00
2008-02-15 05:00
2008-02-15 06:00
2008-02-15 07:00
2008-02-15 08:00
2008-02-15 09:00
2008-02-15 10:00
2008-02-15 11:00
2008-02-15 12:00
2008-02-15 13:00
2008-02-15 14:00
2008-02-15 15:00
2008-02-15 16:00
2008-02-15 17:00
2008-02-15 18:00
2008-02-15 19:00
2008-02-15 20:00
2008-02-15 21:00
2008-02-15 22:00
2008-02-15 23:00
2008-02-16
2008-02-16 01:00
2008-02-16 02:00
2008-02-16 03:00
2008-02-16 04:00
2008-02-16 05:00
2008-02-16 06:00
2008-02-16 07:00
2008-02-16 08:00
2008-02-16 09:00
2008-02-16 10:00
2008-02-16 11:00
2008-02-16 12:00
2008-02-16 13:00
2008-02-16 14:00
2008-02-16 15:00
2008-02-16 16:00
2008-02-16 17:00
2008-02-16 18:00
2008-02-16 19:00
2008-02-16 20:00
2008-02-16 21:00
2008-02-16 22:00
2008-02-16 23:00
2008-02-17
2008-02-17 01:00
2008-02-17 02:00
2008-02-17 03:00
2008-02-17 04:00
2008-02-17 05:00
2008-02-17 06:00
2008-02-17 07:00
2008-02-17 08:00
2008-02-17 09:00
2008-02-17 10:00
2008-02-17 11:00
2008-02-17 12:00
2008-02-17 13:00
2008-02-17 14:00
2008-02-17 15:00
2008-02-17 16:00
2008-02-17 17:00
2008-02-17 18:00
2008-02-17 19:00
2008-02-17 20:00
2008-02-17 21:00
2008-02-17 22:00
2008-02-17 23:00
2008-02-18
2008-02-18 01:00
2008-02-18 02:00
2008-02-18 03:00
2008-02-18 04:00
2008-02-18 05:00
2008-02-18 06:00
2008-02-18 07:00
2008-02-18 08:00
2008-02-18 09:00
2008-02-18 10:00
2008-02-18 11:00
2008-02-18 12:00
2008-02-18 13:00
2008-02-18 14:00
2008-02-18 15:00
2008-02-18 16:00
2008-02-18 17:00
2008-02-18 18:00
2008-02-18 19:00
2008-02-18 20:00
2008-02-18 21:00
2008-02-18 22:00
2008-02-18 23:00
2008-02-19
2008-02-19 01:00
2008-02-19 02:00
2008-02-19 03:00
2008-02-19 04:00
2008-02-19 05:00
2008-02-19 06:00
2008-02-19 07:00
2008-02-19 08:00
2008-02-19 09:00
2008-02-19 10:00
2008-02-19 11:00
2008-02-19 12:00
2008-02-19 13:00
2008-02-19 14:00
2008-02-19 15:00
2008-02-19 16:00
2008-02-19 17:00
2008-02-19 18:00
2008-02-19 19:00
2008-02-19 20:00
2008-02-19 21:00
2008-02-19 22:00
2008-02-19 23:00
2008-02-20
2008-02-20 01:00
2008-02-20 02:00
2008-02-20 03:00
2008-02-20 04:00
2008-02-20 05:00
2008-02-20 06:00
2008-02-20 07:00
2008-02-20 08:00
2008-02-20 09:00
2008-02-20 10:00
2008-02-20 11:00
2008-02-20 12:00
2008-02-20 13:00
2008-02-20 14:00
2008-02-20 15:00
2008-02-20 16:00
2008-02-20 17:00
2008-02-20 18:00
2008-02-20 19:00
2008-02-20 20:00
2008-02-20 21:00
2008-02-20 22:00
2008-02-20 23:00
2008-02-21
2008-02-21 01:00
2008-02-21 02:00
2008-02-21 03:00
2008-02-21 04:00
2008-02-21 05:00
2008-02-21 06:00
2008-02-21 07:00
2008-02-21 08:00
2008-02-21 09:00
2008-02-21 10:00
2008-02-21 11:00
2008-02-21 12:00
2008-02-21 13:00
2008-02-21 14:00
2008-02-21 15:00
2008-02-21 16:00
2008-02-21 17:00
2008-02-21 18:00
2008-02-21 19:00
2008-02-21 20:00
2008-02-21 21:00
2008-02-21 22:00
2008-02-21 23:00
2008-02-22
2008-02-22 01:00
2008-02-22 02:00
2008-02-22 03:00
2008-02-22 04:00
2008-02-22 05:00
2008-02-22 06:00
2008-02-22 07:00
2008-02-22 08:00
2008-02-22 09:00
2008-02-22 10:00
2008-02-22 11:00
2008-02-22 12:00
2008-02-22 13:00
2008-02-22 14:00
2008-02-22 15:00
2008-02-22 16:00
2008-02-22 17:00
2008-02-22 18:00
2008-02-22 19:00
2008-02-22 20:00
2008-02-22 21:00
2008-02-22 22:00
2008-02-22 23:00
2008-02-23
2008-02-23 01:00
2008-02-23 02:00
2008-02-23 03:00
2008-02-23 04:00
2008-02-23 05:00
2008-02-23 06:00
2008-02-23 07:00
2008-02-23 08:00
2008-02-23 09:00
2008-02-23 10:00
2008-02-23 11:00
2008-02-23 12:00
2008-02-23 13:00
2008-02-23 14:00
2008-02-23 15:00
2008-02-23 16:00
2008-02-23 17:00
2008-02-23 18:00
2008-02-23 19:00
2008-02-23 20:00
2008-02-23 21:00
2008-02-23 22:00
2008-02-23 23:00
2008-02-24
2008-02-24 01:00
2008-02-24 02:00
2008-02-24 03:00
2008-02-24 04:00
2008-02-24 05:00
2008-02-24 06:00
2008-02-24 07:00
2008-02-24 08:00
2008-02-24 09:00
2008-02-24 10:00
2008-02-24 11:00
2008-02-24 12:00
2008-02-24 13:00
2008-02-24 14:00
2008-02-24 15:00
2008-02-24 16:00
2008-02-24 17:00
2008-02-24 18:00
2008-02-24 19:00
2008-02-24 20:00
2008-02-24 21:00
2008-02-24 22:00
2008-02-24 23:00
2008-02-25
2008-02-25 01:00
2008-02-25 02:00
2008-02-25 03:00
2008-02-25 04:00
2008-02-25 05:00
2008-02-25 06:00
2008-02-25 07:00
2008-02-25 08:00
2008-02-25 09:00
2008-02-25 10:00
2008-02-25 11:00
2008-02-25 12:00
2008-02-25 13:00
2008-02-25 14:00
2008-02-25 15:00
2008-02-25 16:00
2008-02-25 17:00
2008-02-25 18:00
2008-02-25 19:00
2008-02-25 20:00
2008-02-25 21:00
2008-02-25 22:00
2008-02-25 23:00
2008-02-26
2008-02-26 01:00
2008-02-26 02:00
2008-02-26 03:00
2008-02-26 04:00
2008-02-26 05:00
2008-02-26 06:00
2008-02-26 07:00
2008-02-26 08:00
2008-02-26 09:00
2008-02-26 10:00
2008-02-26 11:00
2008-02-26 12:00
2008-02-26 13:00
2008-02-26 14:00
2008-02-26 15:00
2008-02-26 16:00
2008-02-26 17:00
2008-02-26 18:00
2008-02-26 19:00
2008-02-26 20:00
2008-02-26 21:00
2008-02-26 22:00
2008-02-26 23:00
2008-02-27
2008-02-27 01:00
2008-02-27 02:00
2008-02-27 03:00
2008-02-27 04:00
2008-02-27 05:00
2008-02-27 06:00
2008-02-27 07:00
2008-02-27 08:00
2008-02-27 09:00
2008-02-27 10:00
2008-02-27 11:00
2008-02-27 12:00
2008-02-27 13:00
2008-02-27 14:00
2008-02-27 15:00
2008-02-27 16:00
2008-02-27 17:00
2008-02-27 18:00
2008-02-27 19:00
2008-02-27 20:00
2008-02-27 21:00
2008-02-27 22:00
2008-02-27 23:00
2008-02-28
2008-02-28 01:00
2008-02-28 02:00
2008-02-28 03:00
2008-02-28 04:00
2008-02-28 05:00
2008-02-28 06:00
2008-02-28 07:00
2008-02-28 08:00
2008-02-28 09:00
2008-02-28 10:00
2008-02-28 11:00
2008-02-28 12:00
2008-02-28 13:00
2008-02-28 14:00
2008-02-28 15:00
2008-02-28 16:00
2008-02-28 17:00
2008-02-28 18:00
2008-02-28 19:00
2008-02-28 20:00
2008-02-28 21:00
2008-02-28 22:00
2008-02-28 23:00
2008-02-29
2008-02-29 01:00
2008-02-29 02:00
2008-02-29 03:00
2008-02-29 04:00
2008-02-29 05:00
2008-02-29 06:00
2008-02-29 07:00
2008-02-29 08:00
2008-02-29 09:00
2008-02-29 10:00
2008-02-29 11:00
2008-02-29 12:00
2008-02-29 13:00
2008-02-29 14:00
2008-02-29 15:00
2008-02-29 16:00
2008-02-29 17:00
2008-02-29 18:00
2008-02-29 19:00
2008-02-29 20:00
2008-02-29 21:00
2008-02-29 22:00
2008-02-29 23:00
2008-03-01
2008-03-01 01:00
2008-03-01 02:00
2008-03-01 03:00
2008-03-01 04:00
2008-03-01 05:00
2008-03-01 06:00
2008-03-01 07:00
2008-03-01 08:00
2008-03-01 09:00
2008-03-01 10:00
2008-03-01 11:00
2008-03-01 12:00
2008-03-01 13:00
2008-03-01 14:00
2008-03-01 15:00
2008-03-01 16:00
2008-03-01 17:00
2008-03-01 18:00
2008-03-01 19:00
2008-03-01 20:00
2008-03-01 21:00
2008-03-01 22:00
2008-03-01 23:00
2008-03-02
2008-03-02 01:00
2008-03-02 02:00
2008-03-02 03:00
2008-03-02 04:00
2008-03-02 05:00
2008-03-02 06:00
2008-03-02 07:00
2008-03-02 08:00
2008-03-02 09:00
2008-03-02 10:00
2008-03-02 11:00
2008-03-02 12:00
2008-03-02 13:00
2008-03-02 14:00
2008-03-02 15:00
2008-03-02 16:00
2008-03-02 17:00
2008-03-02 18:00
2008-03-02 19:00
2008-03-02 20:00
2008-03-02 21:00
2008-03-02 22:00
2008-03-02 23:00
2008-03-03
2008-03-03 01:00
2008-03-03 02:00
2008-03-03 03:00
2008-03-03 04:00
2008-03-03 05:00
2008-03-03 06:00
2008-03-03 07:00
2008-03-03 08:00
2008-03-03 09:00
2008-03-03 10:00
2008-03-03 11:00
2008-03-03 12:00
2008-03-03 13:00
2008-03-03 14:00
2008-03-03 15:00
2008-03-03 16:00
2008-03-03 17:00
2008-03-03 18:00
2008-03-03 19:00
2008-03-03 20:00
2008-03-03 21:00
2008-03-03 22:00
2008-03-03 23:00
2008-03-04
2008-03-04 01:00
2008-03-04 02:00
2008-03-04 03:00
2008-03-04 04:00
2008-03-04 05:00
2008-03-04 06:00
2008-03-04 07:00
2008-03-04 08:00
2008-03-04 09:00
2008-03-04 10:00
2008-03-04 11:00
2008-03-04 12:00
2008-03-04 13:00
2008-03-04 14:00
2008-03-04 15:00
2008-03-04 16:00
2008-03-04 17:00
2008-03-04 18:00
2008-03-04 19:00
2008-03-04 20:00
2008-03-04 21:00
2008-03-04 22:00
2008-03-04 23:00
2008-03-05
2008-03-05 01:00
2008-03-05 02:00
2008-03-05 03:00
2008-03-05 04:00
2008-03-05 05:00
2008-03-05 06:00
2008-03-05 07:00
2008-03-05 08:00
2008-03-05 09:00
2008-03-05 10:00
2008-03-05 11:00
2008-03-05 12:00
2008-03-05 13:00
2008-03-05 14:00
2008-03-05 15:00
2008-03-05 16:00
2008-03-05 17:00
2008-03-05 18:00
2008-03-05 19:00
2008-03-05 20:00
2008-03-05 21:00
2008-03-05 22:00
2008-03-05 23:00
2008-03-06
2008-03-06 01:00
2008-03-06 02:00
2008-03-06 03:00
2008-03-06 04:00
2008-03-06 05:00
2008-03-06 06:00
2008-03-06 07:00
2008-03-06 08:00
2008-03-06 09:00
2008-03-06 10:00
2008-03-06 11:00
2008-03-06 12:00
2008-03-06 13:00
2008-03-06 14:00
2008-03-06 15:00
2008-03-06 16:00
2008-03-06 17:00
2008-03-06 18:00
2008-03-06 19:00
2008-03-06 20:00
2008-03-06 21:00
2008-03-06 22:00
2008-03-06 23:00
2008-03-07
2008-03-07 01:00
2008-03-07 02:00
2008-03-07 03:00
2008-03-07 04:00
2008-03-07 05:00
2008-03-07 06:00
2008-03-07 07:00
2008-03-07 08:00
2008-03-07 09:00
2008-03-07 10:00
2008-03-07 11:00
2008-03-07 12:00
2008-03-07 13:00
2008-03-07 14:00
2008-03-07 15:00
2008-03-07 16:00
2008-03-07 17:00
2008-03-07 18:00
2008-03-07 19:00
2008-03-07 20:00
2008-03-07 21:00
2008-03-07 22:00
2008-03-07 23:00
2008-03-08
2008-03-08 01:00
2008-03-08 02:00
2008-03-08 03:00
2008-03-08 04:00
2008-03-08 05:00
2008-03-08 06:00
2008-03-08 07:00
2008-03-08 08:00
2008-03-08 09:00
2008-03-08 10:00
2008-03-08 11:00
2008-03-08 12:00
2008-03-08 13:00
2008-03-08 14:00
2008-03-08 15:00
2008-03-08 16:00
2008-03-08 17:00
2008-03-08 18:00
2008-03-08 19:00
2008-03-08 20:00
2008-03-08 21:00
2008-03-08 22:00
2008-03-08 23:00
2008-03-09
2008-03-09 01:00
2008-03-09 02:00
2008-03-09 03:00
2008-03-09 04:00
2008-03-09 05:00
2008-03-09 06:00
2008-03-09 07:00
2008-03-09 08:00
2008-03-09 09:00
2008-03-09 10:00
2008-03-09 11:00
2008-03-09 12:00
2008-03-09 13:00
2008-03-09 14:00
2008-03-09 15:00
2008-03-09 16:00
2008-03-09 17:00
2008-03-09 18:00
2008-03-09 19:00
2008-03-09 20:00
2008-03-09 21:00
2008-03-09 22:00
2008-03-09 23:00
2008-03-10
2008-03-10 01:00
2008-03-10 02:00
2008-03-10 03:00
2008-03-10 04:00
2008-03-10 05:00
2008-03-10 06:00
2008-03-10 07:00
2008-03-10 08:00
2008-03-10 09:00
2008-03-10 10:00
2008-03-10 11:00
2008-03-10 12:00
2008-03-10 13:00
2008-03-10 14:00
2008-03-10 15:00
2008-03-10 16:00
2008-03-10 17:00
2008-03-10 18:00
2008-03-10 19:00
2008-03-10 20:00
2008-03-10 21:00
2008-03-10 22:00
2008-03-10 23:00
2008-03-11
2008-03-11 01:00
2008-03-11 02:00
2008-03-11 03:00
2008-03-11 04:00
2008-03-11 05:00
2008-03-11 06:00
2008-03-11 07:00
2008-03-11 08:00
2008-03-11 09:00
2008-03-11 10:00
2008-03-11 11:00
2008-03-11 12:00
2008-03-11 13:00
2008-03-11 14:00
2008-03-11 15:00
2008-03-11 16:00
2008-03-11 17:00
2008-03-11 18:00
2008-03-11 19:00
2008-03-11 20:00
2008-03-11 21:00
2008-03-11 22:00
2008-03-11 23:00
2008-03-12
2008-03-12 01:00
2008-03-12 02:00
2008-03-12 03:00
2008-03-12 04:00
2008-03-12 05:00
2008-03-12 06:00
2008-03-12 07:00
2008-03-12 08:00
2008-03-12 09:00
2008-03-12 10:00
2008-03-12 11:00
2008-03-12 12:00
2008-03-12 13:00
2008-03-12 14:00
2008-03-12 15:00
2008-03-12 16:00
2008-03-12 17:00
2008-03-12 18:00
2008-03-12 19:00
2008-03-12 20:00
2008-03-12 21:00
2008-03-12 22:00
2008-03-12 23:00
2008-03-13
2008-03-13 01:00
2008-03-13 02:00
2008-03-13 03:00
2008-03-13 04:00
2008-03-13 05:00
2008-03-13 06:00
2008-03-13 07:00
2008-03-13 08:00
2008-03-13 09:00
2008-03-13 10:00
2008-03-13 11:00
2008-03-13 12:00
2008-03-13 13:00
2008-03-13 14:00
2008-03-13 15:00
2008-03-13 16:00
2008-03-13 17:00
2008-03-13 18:00
2008-03-13 19:00
2008-03-13 20:00
2008-03-13 21:00
2008-03-13 22:00
2008-03-13 23:00
2008-03-14
2008-03-14 01:00
2008-03-14 02:00
2008-03-14 03:00
2008-03-14 04:00
2008-03-14 05:00
2008-03-14 06:00
2008-03-14 07:00
2008-03-14 08:00
2008-03-14 09:00
2008-03-14 10:00
2008-03-14 11:00
2008-03-14 12:00
2008-03-14 13:00
2008-03-14 14:00
2008-03-14 15:00
2008-03-14 16:00
2008-03-14 17:00
2008-03-14 18:00
2008-03-14 19:00
2008-03-14 20:00
2008-03-14 21:00
2008-03-14 22:00
2008-03-14 23:00
2008-03-15
2008-03-15 01:00
2008-03-15 02:00
2008-03-15 03:00
2008-03-15 04:00
2008-03-15 05:00
2008-03-15 06:00
2008-03-15 07:00
2008-03-15 08:00
2008-03-15 09:00
2008-03-15 10:00
2008-03-15 11:00
2008-03-15 12:00
2008-03-15 13:00
2008-03-15 14:00
2008-03-15 15:00
2008-03-15 16:00
2008-03-15 17:00
2008-03-15 18:00
2008-03-15 19:00
2008-03-15 20:00
2008-03-15 21:00
2008-03-15 22:00
2008-03-15 23:00
2008-03-16
2008-03-16 01:00
2008-03-16 02:00
2008-03-16 03:00
2008-03-16 04:00
2008-03-16 05:00
2008-03-16 06:00
2008-03-16 07:00
2008-03-16 08:00
2008-03-16 09:00
2008-03-16 10:00
2008-03-16 11:00
2008-03-16 12:00
2008-03-16 13:00
2008-03-16 14:00
2008-03-16 15:00
2008-03-16 16:00
2008-03-16 17:00
2008-03-16 18:00
2008-03-16 19:00
2008-03-16 20:00
2008-03-16 21:00
2008-03-16 22:00
2008-03-16 23:00
2008-03-17
2008-03-17 01:00
2008-03-17 02:00
2008-03-17 03:00
2008-03-17 04:00
2008-03-17 05:00
2008-03-17 06:00
2008-03-17 07:00
2008-03-17 08:00
2008-03-17 09:00
2008-03-17 10:00
2008-03-17 11:00
2008-03-17 12:00
2008-03-17 13:00
2008-03-17 14:00
2008-03-17 15:00
2008-03-17 16:00
2008-03-17 17:00
2008-03-17 18:00
2008-03-17 19:00
2008-03-17 20:00
2008-03-17 21:00
2008-03-17 22:00
2008-03-17 23:00
2008-03-18
2008-03-18 01:00
2008-03-18 02:00
2008-03-18 03:00
2008-03-18 04:00
2008-03-18 05:00
2008-03-18 06:00
2008-03-18 07:00
2008-03-18 08:00
2008-03-18 09:00
2008-03-18 10:00
2008-03-18 11:00
2008-03-18 12:00
2008-03-18 13:00
2008-03-18 14:00
2008-03-18 15:00
2008-03-18 16:00
2008-03-18 17:00
2008-03-18 18:00
2008-03-18 19:00
2008-03-18 20:00
2008-03-18 21:00
2008-03-18 22:00
2008-03-18 23:00
2008-03-19
2008-03-19 01:00
2008-03-19 02:00
2008-03-19 03:00
2008-03-19 04:00
2008-03-19 05:00
2008-03-19 06:00
2008-03-19 07:00
2008-03-19 08:00
2008-03-19 09:00
2008-03-19 10:00
2008-03-19 11:00
2008-03-19 12:00
2008-03-19 13:00
2008-03-19 14:00
2008-03-19 15:00
2008-03-19 16:00
2008-03-19 17:00
2008-03-19 18:00
2008-03-19 19:00
2008-03-19 20:00
2008-03-19 21:00
2008-03-19 22:00
2008-03-19 23:00
2008-03-20
2008-03-20 01:00
2008-03-20 02:00
2008-03-20 03:00
2008-03-20 04:00
2008-03-20 05:00
2008-03-20 06:00
2008-03-20 07:00
2008-03-20 08:00
2008-03-20 09:00
2008-03-20 10:00
2008-03-20 11:00
2008-03-20 12:00
2008-03-20 13:00
2008-03-20 14:00
2008-03-20 15:00
2008-03-20 16:00
2008-03-20 17:00
2008-03-20 18:00
2008-03-20 19:00
2008-03-20 20:00
2008-03-20 21:00
2008-03-20 22:00
2008-03-20 23:00
2008-03-21
2008-03-21 01:00
2008-03-21 02:00
2008-03-21 03:00
2008-03-21 04:00
2008-03-21 05:00
2008-03-21 06:00
2008-03-21 07:00
2008-03-21 08:00
2008-03-21 09:00
2008-03-21 10:00
2008-03-21 11:00
2008-03-21 12:00
2008-03-21 13:00
2008-03-21 14:00
2008-03-21 15:00
2008-03-21 16:00
2008-03-21 17:00
2008-03-21 18:00
2008-03-21 19:00
2008-03-21 20:00
2008-03-21 21:00
2008-03-21 22:00
2008-03-21 23:00
2008-03-22
2008-03-22 01:00
2008-03-22 02:00
2008-03-22 03:00
2008-03-22 04:00
2008-03-22 05:00
2008-03-22 06:00
2008-03-22 07:00
2008-03-22 08:00
2008-03-22 09:00
2008-03-22 10:00
2008-03-22 11:00
2008-03-22 12:00
2008-03-22 13:00
2008-03-22 14:00
2008-03-22 15:00
2008-03-22 16:00
2008-03-22 17:00
2008-03-22 18:00
2008-03-22 19:00
2008-03-22 20:00
2008-03-22 21:00
2008-03-22 22:00
2008-03-22 23:00
2008-03-23
2008-03-23 01:00
2008-03-23 02:00
2008-03-23 03:00
2008-03-23 04:00
2008-03-23 05:00
2008-03-23 06:00
2008-03-23 07:00
2008-03-23 08:00
2008-03-23 09:00
2008-03-23 10:00
2008-03-23 11:00
2008-03-23 12:00
2008-03-23 13:00
2008-03-23 14:00
2008-03-23 15:00
2008-03-23 16:00
2008-03-23 17:00
2008-03-23 18:00
2008-03-23 19:00
2008-03-23 20:00
2008-03-23 21:00
2008-03-23 22:00
2008-03-23 23:00
2008-03-24
2008-03-24 01:00
2008-03-24 02:00
2008-03-24 03:00
2008-03-24 04:00
2008-03-24 05:00
2008-03-24 06:00
2008-03-24 07:00
2008-03-24 08:00
2008-03-24 09:00
2008-03-24 10:00
2008-03-24 11:00
2008-03-24 12:00
2008-03-24 13:00
2008-03-24 14:00
2008-03-24 15:00
2008-03-24 16:00
2008-03-24 17:00
2008-03-24 18:00
2008-03-24 19:00
2008-03-24 20:00
2008-03-24 21:00
2008-03-24 22:00
2008-03-24 23:00
2008-03-25
2008-03-25 01:00
2008-03-25 02:00
2008-03-25 03:00
2008-03-25 04:00
2008-03-25 05:00
2008-03-25 06:00
2008-03-25 07:00
2008-03-25 08:00
2008-03-25 09:00
2008-03-25 10:00
2008-03-25 11:00
2008-03-25 12:00
2008-03-25 13:00
2008-03-25 14:00
2008-03-25 15:00
2008-03-25 16:00
2008-03-25 17:00
2008-03-25 18:00
2008-03-25 19:00
2008-03-25 20:00
2008-03-25 21:00
2008-03-25 22:00
2008-03-25 23:00
2008-03-26
2008-03-26 01:00
2008-03-26 02:00
2008-03-26 03:00
2008-03-26 04:00
2008-03-26 05:00
2008-03-26 06:00
2008-03-26 07:00
2008-03-26 08:00
2008-03-26 09:00
2008-03-26 10:00
2008-03-26 11:00
2008-03-26 12:00
2008-03-26 13:00
2008-03-26 14:00
2008-03-26 15:00
2008-03-26 16:00
2008-03-26 17:00
2008-03-26 18:00
2008-03-26 19:00
2008-03-26 20:00
2008-03-26 21:00
2008-03-26 22:00
2008-03-26 23:00
2008-03-27
2008-03-27 01:00
2008-03-27 02:00
2008-03-27 03:00
2008-03-27 04:00
2008-03-27 05:00
2008-03-27 06:00
2008-03-27 07:00
2008-03-27 08:00
2008-03-27 09:00
2008-03-27 10:00
2008-03-27 11:00
2008-03-27 12:00
2008-03-27 13:00
2008-03-27 14:00
2008-03-27 15:00
2008-03-27 16:00
2008-03-27 17:00
2008-03-27 18:00
2008-03-27 19:00
2008-03-27 20:00
2008-03-27 21:00
2008-03-27 22:00
2008-03-27 23:00
2008-03-28
2008-03-28 01:00
2008-03-28 02:00
2008-03-28 03:00
2008-03-28 04:00
2008-03-28 05:00
2008-03-28 06:00
2008-03-28 07:00
2008-03-28 08:00
2008-03-28 09:00
2008-03-28 10:00
2008-03-28 11:00
2008-03-28 12:00
2008-03-28 13:00
2008-03-28 14:00
2008-03-28 15:00
2008-03-28 16:00
2008-03-28 17:00
2008-03-28 18:00
2008-03-28 19:00
2008-03-28 20:00
2008-03-28 21:00
2008-03-28 22:00
2008-03-28 23:00
2008-03-29
2008-03-29 01:00
2008-03-29 02:00
2008-03-29 03:00
2008-03-29 04:00
2008-03-29 05:00
2008-03-29 06:00
2008-03-29 07:00
2008-03-29 08:00
2008-03-29 09:00
2008-03-29 10:00
2008-03-29 11:00
2008-03-29 12:00
2008-03-29 13:00
2008-03-29 14:00
2008-03-29 15:00
2008-03-29 16:00
2008-03-29 17:00
2008-03-29 18:00
2008-03-29 19:00
2008-03-29 20:00
2008-03-29 21:00
2008-03-29 22:00
2008-03-29 23:00
2008-03-30
2008-03-30 01:00
2008-03-30 02:00
2008-03-30 03:00
2008-03-30 04:00
2008-03-30 05:00
2008-03-30 06:00
2008-03-30 07:00
2008-03-30 08:00
2008-03-30 09:00
2008-03-30 10:00
2008-03-30 11:00
2008-03-30 12:00
2008-03-30 13:00
2008-03-30 14:00
2008-03-30 15:00
2008-03-30 16:00
2008-03-30 17:00
2008-03-30 18:00
2008-03-30 19:00
2008-03-30 20:00
2008-03-30 21:00
2008-03-30 22:00
2008-03-30 23:00
2008-03-31
2008-03-31 01:00
2008-03-31 02:00
2008-03-31 03:00
2008-03-31 04:00
2008-03-31 05:00
2008-03-31 06:00
2008-03-31 07:00
2008-03-31 08:00
2008-03-31 09:00
2008-03-31 10:00
2008-03-31 11:00
2008-03-31 12:00
2008-03-31 13:00
2008-03-31 14:00
2008-03-31 15:00
2008-03-31 16:00
2008-03-31 17:00
2008-03-31 18:00
2008-03-31 19:00
2008-03-31 20:00
2008-03-31 21:00
2008-03-31 22:00
2008-03-31 23:00
2008-04-01
2008-04-01 01:00
2008-04-01 02:00
2008-04-01 03:00
2008-04-01 04:00
2008-04-01 05:00
2008-04-01 06:00
2008-04-01 07:00
2008-04-01 08:00
2008-04-01 09:00
2008-04-01 10:00
2008-04-01 11:00
2008-04-01 12:00
2008-04-01 13:00
2008-04-01 14:00
2008-04-01 15:00
2008-04-01 16:00
2008-04-01 17:00
2008-04-01 18:00
2008-04-01 19:00
2008-04-01 20:00
2008-04-01 21:00
2008-04-01 22:00
2008-04-01 23:00
2008-04-02
2008-04-02 01:00
2008-04-02 02:00
2008-04-02 03:00
2008-04-02 04:00
2008-04-02 05:00
2008-04-02 06:00
2008-04-02 07:00
2008-04-02 08:00
2008-04-02 09:00
2008-04-02 10:00
2008-04-02 11:00
2008-04-02 12:00
2008-04-02 13:00
2008-04-02 14:00
2008-04-02 15:00
2008-04-02 16:00
2008-04-02 17:00
2008-04-02 18:00
2008-04-02 19:00
2008-04-02 20:00
2008-04-02 21:00
2008-04-02 22:00
2008-04-02 23:00
2008-04-03
2008-04-03 01:00
2008-04-03 02:00
2008-04-03 03:00
2008-04-03 04:00
2008-04-03 05:00
2008-04-03 06:00
2008-04-03 07:00
2008-04-03 08:00
2008-04-03 09:00
2008-04-03 10:00
2008-04-03 11:00
2008-04-03 12:00
2008-04-03 13:00
2008-04-03 14:00
2008-04-03 15:00
2008-04-03 16:00
2008-04-03 17:00
2008-04-03 18:00
2008-04-03 19:00
2008-04-03 20:00
2008-04-03 21:00
2008-04-03 22:00
2008-04-03 23:00
2008-04-04
2008-04-04 01:00
2008-04-04 02:00
2008-04-04 03:00
2008-04-04 04:00
2008-04-04 05:00
2008-04-04 06:00
2008-04-04 07:00
2008-04-04 08:00
2008-04-04 09:00
2008-04-04 10:00
2008-04-04 11:00
2008-04-04 12:00
2008-04-04 13:00
2008-04-04 14:00
2008-04-04 15:00
2008-04-04 16:00
2008-04-04 17:00
2008-04-04 18:00
2008-04-04 19:00
2008-04-04 20:00
2008-04-04 21:00
2008-04-04 22:00
2008-04-04 23:00
2008-04-05
2008-04-05 01:00
2008-04-05 02:00
2008-04-05 03:00
2008-04-05 04:00
2008-04-05 05:00
2008-04-05 06:00
2008-04-05 07:00
2008-04-05 08:00
2008-04-05 09:00
2008-04-05 10:00
2008-04-05 11:00
2008-04-05 12:00
2008-04-05 13:00
2008-04-05 14:00
2008-04-05 15:00
2008-04-05 16:00
2008-04-05 17:00
2008-04-05 18:00
2008-04-05 19:00
2008-04-05 20:00
2008-04-05 21:00
2008-04-05 22:00
2008-04-05 23:00
2008-04-06
2008-04-06 01:00
2008-04-06 02:00
2008-04-06 03:00
2008-04-06 04:00
2008-04-06 05:00
2008-04-06 06:00
2008-04-06 07:00
2008-04-06 08:00
2008-04-06 09:00
2008-04-06 10:00
2008-04-06 11:00
2008-04-06 12:00
2008-04-06 13:00
2008-04-06 14:00
2008-04-06 15:00
2008-04-06 16:00
2008-04-06 17:00
2008-04-06 18:00
2008-04-06 19:00
2008-04-06 20:00
2008-04-06 21:00
2008-04-06 22:00
2008-04-06 23:00
2008-04-07
2008-04-07 01:00
2008-04-07 02:00
2008-04-07 03:00
2008-04-07 04:00
2008-04-07 05:00
2008-04-07 06:00
2008-04-07 07:00
2008-04-07 08:00
2008-04-07 09:00
2008-04-07 10:00
2008-04-07 11:00
2008-04-07 12:00
2008-04-07 13:00
2008-04-07 14:00
2008-04-07 15:00
2008-04-07 16:00
2008-04-07 17:00
2008-04-07 18:00
2008-04-07 19:00
2008-04-07 20:00
2008-04-07 21:00
2008-04-07 22:00
2008-04-07 23:00
2008-04-08
2008-04-08 01:00
2008-04-08 02:00
2008-04-08 03:00
2008-04-08 04:00
2008-04-08 05:00
2008-04-08 06:00
2008-04-08 07:00
2008-04-08 08:00
2008-04-08 09:00
2008-04-08 10:00
2008-04-08 11:00
2008-04-08 12:00
2008-04-08 13:00
2008-04-08 14:00
2008-04-08 15:00
2008-04-08 16:00
2008-04-08 17:00
2008-04-08 18:00
2008-04-08 19:00
2008-04-08 20:00
2008-04-08 21:00
2008-04-08 22:00
2008-04-08 23:00
2008-04-09
2008-04-09 01:00
2008-04-09 02:00
2008-04-09 03:00
2008-04-09 04:00
2008-04-09 05:00
2008-04-09 06:00
2008-04-09 07:00
2008-04-09 08:00
2008-04-09 09:00
2008-04-09 10:00
2008-04-09 11:00
2008-04-09 12:00
2008-04-09 13:00
2008-04-09 14:00
2008-04-09 15:00
2008-04-09 16:00
2008-04-09 17:00
2008-04-09 18:00
2008-04-09 19:00
2008-04-09 20:00
2008-04-09 21:00
2008-04-09 22:00
2008-04-09 23:00
2008-04-10
2008-04-10 01:00
2008-04-10 02:00
2008-04-10 03:00
2008-04-10 04:00
2008-04-10 05:00
2008-04-10 06:00
2008-04-10 07:00
2008-04-10 08:00
2008-04-10 09:00
2008-04-10 10:00
2008-04-10 11:00
2008-04-10 12:00
2008-04-10 13:00
2008-04-10 14:00
2008-04-10 15:00
2008-04-10 16:00
2008-04-10 17:00
2008-04-10 18:00
2008-04-10 19:00
2008-04-10 20:00
2008-04-10 21:00
2008-04-10 22:00
2008-04-10 23:00
2008-04-11
2008-04-11 01:00
2008-04-11 02:00
2008-04-11 03:00
2008-04-11 04:00
2008-04-11 05:00
2008-04-11 06:00
2008-04-11 07:00
2008-04-11 08:00
2008-04-11 09:00
2008-04-11 10:00
2008-04-11 11:00
2008-04-11 12:00
2008-04-11 13:00
2008-04-11 14:00
2008-04-11 15:00
2008-04-11 16:00
2008-04-11 17:00
2008-04-11 18:00
2008-04-11 19:00
2008-04-11 20:00
2008-04-11 21:00
2008-04-11 22:00
2008-04-11 23:00
2008-04-12
2008-04-12 01:00
2008-04-12 02:00
2008-04-12 03:00
2008-04-12 04:00
2008-04-12 05:00
2008-04-12 06:00
2008-04-12 07:00
2008-04-12 08:00
2008-04-12 09:00
2008-04-12 10:00
2008-04-12 11:00
2008-04-12 12:00
2008-04-12 13:00
2008-04-12 14:00
2008-04-12 15:00
2008-04-12 16:00
2008-04-12 17:00
2008-04-12 18:00
2008-04-12 19:00
2008-04-12 20:00
2008-04-12 21:00
2008-04-12 22:00
2008-04-12 23:00
2008-04-13
2008-04-13 01:00
2008-04-13 02:00
2008-04-13 03:00
2008-04-13 04:00
2008-04-13 05:00
2008-04-13 06:00
2008-04-13 07:00
2008-04-13 08:00
2008-04-13 09:00
2008-04-13 10:00
2008-04-13 11:00
2008-04-13 12:00
2008-04-13 13:00
2008-04-13 14:00
2008-04-13 15:00
2008-04-13 16:00
2008-04-13 17:00
2008-04-13 18:00
2008-04-13 19:00
2008-04-13 20:00
2008-04-13 21:00
2008-04-13 22:00
2008-04-13 23:00
2008-04-14
2008-04-14 01:00
2008-04-14 02:00
2008-04-14 03:00
2008-04-14 04:00
2008-04-14 05:00
2008-04-14 06:00
2008-04-14 07:00
2008-04-14 08:00
2008-04-14 09:00
2008-04-14 10:00
2008-04-14 11:00
2008-04-14 12:00
2008-04-14 13:00
2008-04-14 14:00
2008-04-14 15:00
2008-04-14 16:00
2008-04-14 17:00
2008-04-14 18:00
2008-04-14 19:00
2008-04-14 20:00
2008-04-14 21:00
2008-04-14 22:00
2008-04-14 23:00
2008-04-15
2008-04-15 01:00
2008-04-15 02:00
2008-04-15 03:00
2008-04-15 04:00
2008-04-15 05:00
2008-04-15 06:00
2008-04-15 07:00
2008-04-15 08:00
2008-04-15 09:00
2008-04-15 10:00
2008-04-15 11:00
2008-04-15 12:00
2008-04-15 13:00
2008-04-15 14:00
2008-04-15 15:00
2008-04-15 16:00
2008-04-15 17:00
2008-04-15 18:00
2008-04-15 19:00
2008-04-15 20:00
2008-04-15 21:00
2008-04-15 22:00
2008-04-15 23:00
2008-04-16
2008-04-16 01:00
2008-04-16 02:00
2008-04-16 03:00
2008-04-16 04:00
2008-04-16 05:00
2008-04-16 06:00
2008-04-16 07:00
2008-04-16 08:00
2008-04-16 09:00
2008-04-16 10:00
2008-04-16 11:00
2008-04-16 12:00
2008-04-16 13:00
2008-04-16 14:00
2008-04-16 15:00
2008-04-16 16:00
2008-04-16 17:00
2008-04-16 18:00
2008-04-16 19:00
2008-04-16 20:00
2008-04-16 21:00
2008-04-16 22:00
2008-04-16 23:00
2008-04-17
2008-04-17 01:00
2008-04-17 02:00
2008-04-17 03:00
2008-04-17 04:00
2008-04-17 05:00
2008-04-17 06:00
2008-04-17 07:00
2008-04-17 08:00
2008-04-17 09:00
2008-04-17 10:00
2008-04-17 11:00
2008-04-17 12:00
2008-04-17 13:00
2008-04-17 14:00
2008-04-17 15:00
2008-04-17 16:00
2008-04-17 17:00
2008-04-17 18:00
2008-04-17 19:00
2008-04-17 20:00
2008-04-17 21:00
2008-04-17 22:00
2008-04-17 23:00
2008-04-18
2008-04-18 01:00
2008-04-18 02:00
2008-04-18 03:00
2008-04-18 04:00
2008-04-18 05:00
2008-04-18 06:00
2008-04-18 07:00
2008-04-18 08:00
2008-04-18 09:00
2008-04-18 10:00
2008-04-18 11:00
2008-04-18 12:00
2008-04-18 13:00
2008-04-18 14:00
2008-04-18 15:00
2008-04-18 16:00
2008-04-18 17:00
2008-04-18 18:00
2008-04-18 19:00
2008-04-18 20:00
2008-04-18 21:00
2008-04-18 22:00
2008-04-18 23:00
2008-04-19
2008-04-19 01:00
2008-04-19 02:00
2008-04-19 03:00
2008-04-19 04:00
2008-04-19 05:00
2008-04-19 06:00
2008-04-19 07:00
2008-04-19 08:00
2008-04-19 09:00
2008-04-19 10:00
2008-04-19 11:00
2008-04-19 12:00
2008-04-19 13:00
2008-04-19 14:00
2008-04-19 15:00
2008-04-19 16:00
2008-04-19 17:00
2008-04-19 18:00
2008-04-19 19:00
2008-04-19 20:00
2008-04-19 21:00
2008-04-19 22:00
2008-04-19 23:00
2008-04-20
2008-04-20 01:00
2008-04-20 02:00
2008-04-20 03:00
2008-04-20 04:00
2008-04-20 05:00
2008-04-20 06:00
2008-04-20 07:00
2008-04-20 08:00
2008-04-20 09:00
2008-04-20 10:00
2008-04-20 11:00
2008-04-20 12:00
2008-04-20 13:00
2008-04-20 14:00
2008-04-20 15:00
2008-04-20 16:00
2008-04-20 17:00
2008-04-20 18:00
2008-04-20 19:00
2008-04-20 20:00
2008-04-20 21:00
2008-04-20 22:00
2008-04-20 23:00
2008-04-21
2008-04-21 01:00
2008-04-21 02:00
2008-04-21 03:00
2008-04-21 04:00
2008-04-21 05:00
2008-04-21 06:00
2008-04-21 07:00
2008-04-21 08:00
2008-04-21 09:00
2008-04-21 10:00
2008-04-21 11:00
2008-04-21 12:00
2008-04-21 13:00
2008-04-21 14:00
2008-04-21 15:00
2008-04-21 16:00
2008-04-21 17:00
2008-04-21 18:00
2008-04-21 19:00
2008-04-21 20:00
2008-04-21 21:00
2008-04-21 22:00
2008-04-21 23:00
2008-04-22
2008-04-22 01:00
2008-04-22 02:00
2008-04-22 03:00
2008-04-22 04:00
2008-04-22 05:00
2008-04-22 06:00
2008-04-22 07:00
2008-04-22 08:00
2008-04-22 09:00
2008-04-22 10:00
2008-04-22 11:00
2008-04-22 12:00
2008-04-22 13:00
2008-04-22 14:00
2008-04-22 15:00
2008-04-22 16:00
2008-04-22 17:00
2008-04-22 18:00
2008-04-22 19:00
2008-04-22 20:00
2008-04-22 21:00
2008-04-22 22:00
2008-04-22 23:00
2008-04-23
2008-04-23 01:00
2008-04-23 02:00
2008-04-23 03:00
2008-04-23 04:00
2008-04-23 05:00
2008-04-23 06:00
2008-04-23 07:00
2008-04-23 08:00
2008-04-23 09:00
2008-04-23 10:00
2008-04-23 11:00
2008-04-23 12:00
2008-04-23 13:00
2008-04-23 14:00
2008-04-23 15:00
2008-04-23 16:00
2008-04-23 17:00
2008-04-23 18:00
2008-04-23 19:00
2008-04-23 20:00
2008-04-23 21:00
2008-04-23 22:00
2008-04-23 23:00
2008-04-24
2008-04-24 01:00
2008-04-24 02:00
2008-04-24 03:00
2008-04-24 04:00
2008-04-24 05:00
2008-04-24 06:00
2008-04-24 07:00
2008-04-24 08:00
2008-04-24 09:00
2008-04-24 10:00
2008-04-24 11:00
2008-04-24 12:00
2008-04-24 13:00
2008-04-24 14:00
2008-04-24 15:00
2008-04-24 16:00
2008-04-24 17:00
2008-04-24 18:00
2008-04-24 19:00
2008-04-24 20:00
2008-04-24 21:00
2008-04-24 22:00
2008-04-24 23:00
2008-04-25
2008-04-25 01:00
2008-04-25 02:00
2008-04-25 03:00
2008-04-25 04:00
2008-04-25 05:00
2008-04-25 06:00
2008-04-25 07:00
2008-04-25 08:00
2008-04-25 09:00
2008-04-25 10:00
2008-04-25 11:00
2008-04-25 12:00
2008-04-25 13:00
2008-04-25 14:00
2008-04-25 15:00
2008-04-25 16:00
2008-04-25 17:00
2008-04-25 18:00
2008-04-25 19:00
2008-04-25 20:00
2008-04-25 21:00
2008-04-25 22:00
2008-04-25 23:00
2008-04-26
2008-04-26 01:00
2008-04-26 02:00
2008-04-26 03:00
2008-04-26 04:00
2008-04-26 05:00
2008-04-26 06:00
2008-04-26 07:00
2008-04-26 08:00
2008-04-26 09:00
2008-04-26 10:00
2008-04-26 11:00
2008-04-26 12:00
2008-04-26 13:00
2008-04-26 14:00
2008-04-26 15:00
2008-04-26 16:00
2008-04-26 17:00
2008-04-26 18:00
2008-04-26 19:00
2008-04-26 20:00
2008-04-26 21:00
2008-04-26 22:00
2008-04-26 23:00
2008-04-27
2008-04-27 01:00
2008-04-27 02:00
2008-04-27 03:00
2008-04-27 04:00
2008-04-27 05:00
2008-04-27 06:00
2008-04-27 07:00
2008-04-27 08:00
2008-04-27 09:00
2008-04-27 10:00
2008-04-27 11:00
2008-04-27 12:00
2008-04-27 13:00
2008-04-27 14:00
2008-04-27 15:00
2008-04-27 16:00
2008-04-27 17:00
2008-04-27 18:00
2008-04-27 19:00
2008-04-27 20:00
2008-04-27 21:00
2008-04-27 22:00
2008-04-27 23:00
2008-04-28
2008-04-28 01:00
2008-04-28 02:00
2008-04-28 03:00
2008-04-28 04:00
2008-04-28 05:00
2008-04-28 06:00
2008-04-28 07:00
2008-04-28 08:00
2008-04-28 09:00
2008-04-28 10:00
2008-04-28 11:00
2008-04-28 12:00
2008-04-28 13:00
2008-04-28 14:00
2008-04-28 15:00
2008-04-28 16:00
2008-04-28 17:00
2008-04-28 18:00
2008-04-28 19:00
2008-04-28 20:00
2008-04-28 21:00
2008-04-28 22:00
2008-04-28 23:00
2008-04-29
2008-04-29 01:00
2008-04-29 02:00
2008-04-29 03:00
2008-04-29 04:00
2008-04-29 05:00
2008-04-29 06:00
2008-04-29 07:00
2008-04-29 08:00
2008-04-29 09:00
2008-04-29 10:00
2008-04-29 11:00
2008-04-29 12:00
2008-04-29 13:00
2008-04-29 14:00
2008-04-29 15:00
2008-04-29 16:00
2008-04-29 17:00
2008-04-29 18:00
2008-04-29 19:00
2008-04-29 20:00
2008-04-29 21:00
2008-04-29 22:00
2008-04-29 23:00
2008-04-30
2008-04-30 01:00
2008-04-30 02:00
2008-04-30 03:00
2008-04-30 04:00
2008-04-30 05:00
2008-04-30 06:00
2008-04-30 07:00
2008-04-30 08:00
2008-04-30 09:00
2008-04-30 10:00
2008-04-30 11:00
2008-04-30 12:00
2008-04-30 13:00
2008-04-30 14:00
2008-04-30 15:00
2008-04-30 16:00
2008-04-30 17:00
2008-04-30 18:00
2008-04-30 19:00
2008-04-30 20:00
2008-04-30 21:00
2008-04-30 22:00
2008-04-30 23:00
2008-05-01
2008-05-01 01:00
2008-05-01 02:00
2008-05-01 03:00
2008-05-01 04:00
2008-05-01 05:00
2008-05-01 06:00
2008-05-01 07:00
2008-05-01 08:00
2008-05-01 09:00
2008-05-01 10:00
2008-05-01 11:00
2008-05-01 12:00
2008-05-01 13:00
2008-05-01 14:00
2008-05-01 15:00
2008-05-01 16:00
2008-05-01 17:00
2008-05-01 18:00
2008-05-01 19:00
2008-05-01 20:00
2008-05-01 21:00
2008-05-01 22:00
2008-05-01 23:00
2008-05-02
2008-05-02 01:00
2008-05-02 02:00
2008-05-02 03:00
2008-05-02 04:00
2008-05-02 05:00
2008-05-02 06:00
2008-05-02 07:00
2008-05-02 08:00
2008-05-02 09:00
2008-05-02 10:00
2008-05-02 11:00
2008-05-02 12:00
2008-05-02 13:00
2008-05-02 14:00
2008-05-02 15:00
2008-05-02 16:00
2008-05-02 17:00
2008-05-02 18:00
2008-05-02 19:00
2008-05-02 20:00
2008-05-02 21:00
2008-05-02 22:00
2008-05-02 23:00
2008-05-03
2008-05-03 01:00
2008-05-03 02:00
2008-05-03 03:00
2008-05-03 04:00
2008-05-03 05:00
2008-05-03 06:00
2008-05-03 07:00
2008-05-03 08:00
2008-05-03 09:00
2008-05-03 10:00
2008-05-03 11:00
2008-05-03 12:00
2008-05-03 13:00
2008-05-03 14:00
2008-05-03 15:00
2008-05-03 16:00
2008-05-03 17:00
2008-05-03 18:00
2008-05-03 19:00
2008-05-03 20:00
2008-05-03 21:00
2008-05-03 22:00
2008-05-03 23:00
2008-05-04
2008-05-04 01:00
2008-05-04 02:00
2008-05-04 03:00
2008-05-04 04:00
2008-05-04 05:00
2008-05-04 06:00
2008-05-04 07:00
2008-05-04 08:00
2008-05-04 09:00
2008-05-04 10:00
2008-05-04 11:00
2008-05-04 12:00
2008-05-04 13:00
2008-05-04 14:00
2008-05-04 15:00
2008-05-04 16:00
2008-05-04 17:00
2008-05-04 18:00
2008-05-04 19:00
2008-05-04 20:00
2008-05-04 21:00
2008-05-04 22:00
2008-05-04 23:00
2008-05-05
2008-05-05 01:00
2008-05-05 02:00
2008-05-05 03:00
2008-05-05 04:00
2008-05-05 05:00
2008-05-05 06:00
2008-05-05 07:00
2008-05-05 08:00
2008-05-05 09:00
2008-05-05 10:00
2008-05-05 11:00
2008-05-05 12:00
2008-05-05 13:00
2008-05-05 14:00
2008-05-05 15:00
2008-05-05 16:00
2008-05-05 17:00
2008-05-05 18:00
2008-05-05 19:00
2008-05-05 20:00
2008-05-05 21:00
2008-05-05 22:00
2008-05-05 23:00
2008-05-06
2008-05-06 01:00
2008-05-06 02:00
2008-05-06 03:00
2008-05-06 04:00
2008-05-06 05:00
2008-05-06 06:00
2008-05-06 07:00
2008-05-06 08:00
2008-05-06 09:00
2008-05-06 10:00
2008-05-06 11:00
2008-05-06 12:00
2008-05-06 13:00
2008-05-06 14:00
2008-05-06 15:00
2008-05-06 16:00
2008-05-06 17:00
2008-05-06 18:00
2008-05-06 19:00
2008-05-06 20:00
2008-05-06 21:00
2008-05-06 22:00
2008-05-06 23:00
2008-05-07
2008-05-07 01:00
2008-05-07 02:00
2008-05-07 03:00
2008-05-07 04:00
2008-05-07 05:00
2008-05-07 06:00
2008-05-07 07:00
2008-05-07 08:00
2008-05-07 09:00
2008-05-07 10:00
2008-05-07 11:00
2008-05-07 12:00
2008-05-07 13:00
2008-05-07 14:00
2008-05-07 15:00
2008-05-07 16:00
2008-05-07 17:00
2008-05-07 18:00
2008-05-07 19:00
2008-05-07 20:00
2008-05-07 21:00
2008-05-07 22:00
2008-05-07 23:00
2008-05-08
2008-05-08 01:00
2008-05-08 02:00
2008-05-08 03:00
2008-05-08 04:00
2008-05-08 05:00
2008-05-08 06:00
2008-05-08 07:00
2008-05-08 08:00
2008-05-08 09:00
2008-05-08 10:00
2008-05-08 11:00
2008-05-08 12:00
2008-05-08 13:00
2008-05-08 14:00
2008-05-08 15:00
2008-05-08 16:00
2008-05-08 17:00
2008-05-08 18:00
2008-05-08 19:00
2008-05-08 20:00
2008-05-08 21:00
2008-05-08 22:00
2008-05-08 23:00
2008-05-09
2008-05-09 01:00
2008-05-09 02:00
2008-05-09 03:00
2008-05-09 04:00
2008-05-09 05:00
2008-05-09 06:00
2008-05-09 07:00
2008-05-09 08:00
2008-05-09 09:00
2008-05-09 10:00
2008-05-09 11:00
2008-05-09 12:00
2008-05-09 13:00
2008-05-09 14:00
2008-05-09 15:00
2008-05-09 16:00
2008-05-09 17:00
2008-05-09 18:00
2008-05-09 19:00
2008-05-09 20:00
2008-05-09 21:00
2008-05-09 22:00
2008-05-09 23:00
2008-05-10
2008-05-10 01:00
2008-05-10 02:00
2008-05-10 03:00
2008-05-10 04:00
2008-05-10 05:00
2008-05-10 06:00
2008-05-10 07:00
2008-05-10 08:00
2008-05-10 09:00
2008-05-10 10:00
2008-05-10 11:00
2008-05-10 12:00
2008-05-10 13:00
2008-05-10 14:00
2008-05-10 15:00
2008-05-10 16:00
2008-05-10 17:00
2008-05-10 18:00
2008-05-10 19:00
2008-05-10 20:00
2008-05-10 21:00
2008-05-10 22:00
2008-05-10 23:00
2008-05-11
2008-05-11 01:00
2008-05-11 02:00
2008-05-11 03:00
2008-05-11 04:00
2008-05-11 05:00
2008-05-11 06:00
2008-05-11 07:00
2008-05-11 08:00
2008-05-11 09:00
2008-05-11 10:00
2008-05-11 11:00
2008-05-11 12:00
2008-05-11 13:00
2008-05-11 14:00
2008-05-11 15:00
2008-05-11 16:00
2008-05-11 17:00
2008-05-11 18:00
2008-05-11 19:00
2008-05-11 20:00
2008-05-11 21:00
2008-05-11 22:00
2008-05-11 23:00
2008-05-12
2008-05-12 01:00
2008-05-12 02:00
2008-05-12 03:00
2008-05-12 04:00
2008-05-12 05:00
2008-05-12 06:00
2008-05-12 07:00
2008-05-12 08:00
2008-05-12 09:00
2008-05-12 10:00
2008-05-12 11:00
2008-05-12 12:00
2008-05-12 13:00
2008-05-12 14:00
2008-05-12 15:00
2008-05-12 16:00
2008-05-12 17:00
2008-05-12 18:00
2008-05-12 19:00
2008-05-12 20:00
2008-05-12 21:00
2008-05-12 22:00
2008-05-12 23:00
2008-05-13
2008-05-13 01:00
2008-05-13 02:00
2008-05-13 03:00
2008-05-13 04:00
2008-05-13 05:00
2008-05-13 06:00
2008-05-13 07:00
2008-05-13 08:00
2008-05-13 09:00
2008-05-13 10:00
2008-05-13 11:00
2008-05-13 12:00
2008-05-13 13:00
2008-05-13 14:00
2008-05-13 15:00
2008-05-13 16:00
2008-05-13 17:00
2008-05-13 18:00
2008-05-13 19:00
2008-05-13 20:00
2008-05-13 21:00
2008-05-13 22:00
2008-05-13 23:00
2008-05-14
2008-05-14 01:00
2008-05-14 02:00
2008-05-14 03:00
2008-05-14 04:00
2008-05-14 05:00
2008-05-14 06:00
2008-05-14 07:00
2008-05-14 08:00
2008-05-14 09:00
2008-05-14 10:00
2008-05-14 11:00
2008-05-14 12:00
2008-05-14 13:00
2008-05-14 14:00
2008-05-14 15:00
2008-05-14 16:00
2008-05-14 17:00
2008-05-14 18:00
2008-05-14 19:00
2008-05-14 20:00
2008-05-14 21:00
2008-05-14 22:00
2008-05-14 23:00
2008-05-15
2008-05-15 01:00
2008-05-15 02:00
2008-05-15 03:00
2008-05-15 04:00
2008-05-15 05:00
2008-05-15 06:00
2008-05-15 07:00
2008-05-15 08:00
2008-05-15 09:00
2008-05-15 10:00
2008-05-15 11:00
2008-05-15 12:00
2008-05-15 13:00
2008-05-15 14:00
2008-05-15 15:00
2008-05-15 16:00
2008-05-15 17:00
2008-05-15 18:00
2008-05-15 19:00
2008-05-15 20:00
2008-05-15 21:00
2008-05-15 22:00
2008-05-15 23:00
2008-05-16
2008-05-16 01:00
2008-05-16 02:00
2008-05-16 03:00
2008-05-16 04:00
2008-05-16 05:00
2008-05-16 06:00
2008-05-16 07:00
2008-05-16 08:00
2008-05-16 09:00
2008-05-16 10:00
2008-05-16 11:00
2008-05-16 12:00
2008-05-16 13:00
2008-05-16 14:00
2008-05-16 15:00
2008-05-16 16:00
2008-05-16 17:00
2008-05-16 18:00
2008-05-16 19:00
2008-05-16 20:00
2008-05-16 21:00
2008-05-16 22:00
2008-05-16 23:00
2008-05-17
2008-05-17 01:00
2008-05-17 02:00
2008-05-17 03:00
2008-05-17 04:00
2008-05-17 05:00
2008-05-17 06:00
2008-05-17 07:00
2008-05-17 08:00
2008-05-17 09:00
2008-05-17 10:00
2008-05-17 11:00
2008-05-17 12:00
2008-05-17 13:00
2008-05-17 14:00
2008-05-17 15:00
2008-05-17 16:00
2008-05-17 17:00
2008-05-17 18:00
2008-05-17 19:00
2008-05-17 20:00
2008-05-17 21:00
2008-05-17 22:00
2008-05-17 23:00
2008-05-18
2008-05-18 01:00
2008-05-18 02:00
2008-05-18 03:00
2008-05-18 04:00
2008-05-18 05:00
2008-05-18 06:00
2008-05-18 07:00
2008-05-18 08:00
2008-05-18 09:00
2008-05-18 10:00
2008-05-18 11:00
2008-05-18 12:00
2008-05-18 13:00
2008-05-18 14:00
2008-05-18 15:00
2008-05-18 16:00
2008-05-18 17:00
2008-05-18 18:00
2008-05-18 19:00
2008-05-18 20:00
2008-05-18 21:00
2008-05-18 22:00
2008-05-18 23:00
2008-05-19
2008-05-19 01:00
2008-05-19 02:00
2008-05-19 03:00
2008-05-19 04:00
2008-05-19 05:00
2008-05-19 06:00
2008-05-19 07:00
2008-05-19 08:00
2008-05-19 09:00
2008-05-19 10:00
2008-05-19 11:00
2008-05-19 12:00
2008-05-19 13:00
2008-05-19 14:00
2008-05-19 15:00
2008-05-19 16:00
2008-05-19 17:00
2008-05-19 18:00
2008-05-19 19:00
2008-05-19 20:00
2008-05-19 21:00
2008-05-19 22:00
2008-05-19 23:00
2008-05-20
2008-05-20 01:00
2008-05-20 02:00
2008-05-20 03:00
2008-05-20 04:00
2008-05-20 05:00
2008-05-20 06:00
2008-05-20 07:00
2008-05-20 08:00
2008-05-20 09:00
2008-05-20 10:00
2008-05-20 11:00
2008-05-20 12:00
2008-05-20 13:00
2008-05-20 14:00
2008-05-20 15:00
2008-05-20 16:00
2008-05-20 17:00
2008-05-20 18:00
2008-05-20 19:00
2008-05-20 20:00
2008-05-20 21:00
2008-05-20 22:00
2008-05-20 23:00
2008-05-21
2008-05-21 01:00
2008-05-21 02:00
2008-05-21 03:00
2008-05-21 04:00
2008-05-21 05:00
2008-05-21 06:00
2008-05-21 07:00
2008-05-21 08:00
2008-05-21 09:00
2008-05-21 10:00
2008-05-21 11:00
2008-05-21 12:00
2008-05-21 13:00
2008-05-21 14:00
2008-05-21 15:00
2008-05-21 16:00
2008-05-21 17:00
2008-05-21 18:00
2008-05-21 19:00
2008-05-21 20:00
2008-05-21 21:00
2008-05-21 22:00
2008-05-21 23:00
2008-05-22
2008-05-22 01:00
2008-05-22 02:00
2008-05-22 03:00
2008-05-22 04:00
2008-05-22 05:00
2008-05-22 06:00
2008-05-22 07:00
2008-05-22 08:00
2008-05-22 09:00
2008-05-22 10:00
2008-05-22 11:00
2008-05-22 12:00
2008-05-22 13:00
2008-05-22 14:00
2008-05-22 15:00
2008-05-22 16:00
2008-05-22 17:00
2008-05-22 18:00
2008-05-22 19:00
2008-05-22 20:00
2008-05-22 21:00
2008-05-22 22:00
2008-05-22 23:00
2008-05-23
2008-05-23 01:00
2008-05-23 02:00
2008-05-23 03:00
2008-05-23 04:00
2008-05-23 05:00
2008-05-23 06:00
2008-05-23 07:00
2008-05-23 08:00
2008-05-23 09:00
2008-05-23 10:00
2008-05-23 11:00
2008-05-23 12:00
2008-05-23 13:00
2008-05-23 14:00
2008-05-23 15:00
2008-05-23 16:00
2008-05-23 17:00
2008-05-23 18:00
2008-05-23 19:00
2008-05-23 20:00
2008-05-23 21:00
2008-05-23 22:00
2008-05-23 23:00
2008-05-24
2008-05-24 01:00
2008-05-24 02:00
2008-05-24 03:00
2008-05-24 04:00
2008-05-24 05:00
2008-05-24 06:00
2008-05-24 07:00
2008-05-24 08:00
2008-05-24 09:00
2008-05-24 10:00
2008-05-24 11:00
2008-05-24 12:00
2008-05-24 13:00
2008-05-24 14:00
2008-05-24 15:00
2008-05-24 16:00
2008-05-24 17:00
2008-05-24 18:00
2008-05-24 19:00
2008-05-24 20:00
2008-05-24 21:00
2008-05-24 22:00
2008-05-24 23:00
2008-05-25
2008-05-25 01:00
2008-05-25 02:00
2008-05-25 03:00
2008-05-25 04:00
2008-05-25 05:00
2008-05-25 06:00
2008-05-25 07:00
2008-05-25 08:00
2008-05-25 09:00
2008-05-25 10:00
2008-05-25 11:00
2008-05-25 12:00
2008-05-25 13:00
2008-05-25 14:00
2008-05-25 15:00
2008-05-25 16:00
2008-05-25 17:00
2008-05-25 18:00
2008-05-25 19:00
2008-05-25 20:00
2008-05-25 21:00
2008-05-25 22:00
2008-05-25 23:00
2008-05-26
2008-05-26 01:00
2008-05-26 02:00
2008-05-26 03:00
2008-05-26 04:00
2008-05-26 05:00
2008-05-26 06:00
2008-05-26 07:00
2008-05-26 08:00
2008-05-26 09:00
2008-05-26 10:00
2008-05-26 11:00
2008-05-26 12:00
2008-05-26 13:00
2008-05-26 14:00
2008-05-26 15:00
2008-05-26 16:00
2008-05-26 17:00
2008-05-26 18:00
2008-05-26 19:00
2008-05-26 20:00
2008-05-26 21:00
2008-05-26 22:00
2008-05-26 23:00
2008-05-27
2008-05-27 01:00
2008-05-27 02:00
2008-05-27 03:00
2008-05-27 04:00
2008-05-27 05:00
2008-05-27 06:00
2008-05-27 07:00
2008-05-27 08:00
2008-05-27 09:00
2008-05-27 10:00
2008-05-27 11:00
2008-05-27 12:00
2008-05-27 13:00
2008-05-27 14:00
2008-05-27 15:00
2008-05-27 16:00
2008-05-27 17:00
2008-05-27 18:00
2008-05-27 19:00
2008-05-27 20:00
2008-05-27 21:00
2008-05-27 22:00
2008-05-27 23:00
2008-05-28
2008-05-28 01:00
2008-05-28 02:00
2008-05-28 03:00
2008-05-28 04:00
2008-05-28 05:00
2008-05-28 06:00
2008-05-28 07:00
2008-05-28 08:00
2008-05-28 09:00
2008-05-28 10:00
2008-05-28 11:00
2008-05-28 12:00
2008-05-28 13:00
2008-05-28 14:00
2008-05-28 15:00
2008-05-28 16:00
2008-05-28 17:00
2008-05-28 18:00
2008-05-28 19:00
2008-05-28 20:00
2008-05-28 21:00
2008-05-28 22:00
2008-05-28 23:00
2008-05-29
2008-05-29 01:00
2008-05-29 02:00
2008-05-29 03:00
2008-05-29 04:00
2008-05-29 05:00
2008-05-29 06:00
2008-05-29 07:00
2008-05-29 08:00
2008-05-29 09:00
2008-05-29 10:00
2008-05-29 11:00
2008-05-29 12:00
2008-05-29 13:00
2008-05-29 14:00
2008-05-29 15:00
2008-05-29 16:00
2008-05-29 17:00
2008-05-29 18:00
2008-05-29 19:00
2008-05-29 20:00
2008-05-29 21:00
2008-05-29 22:00
2008-05-29 23:00
2008-05-30
2008-05-30 01:00
2008-05-30 02:00
2008-05-30 03:00
2008-05-30 04:00
2008-05-30 05:00
2008-05-30 06:00
2008-05-30 07:00
2008-05-30 08:00
2008-05-30 09:00
2008-05-30 10:00
2008-05-30 11:00
2008-05-30 12:00
2008-05-30 13:00
2008-05-30 14:00
2008-05-30 15:00
2008-05-30 16:00
2008-05-30 17:00
2008-05-30 18:00
2008-05-30 19:00
2008-05-30 20:00
2008-05-30 21:00
2008-05-30 22:00
2008-05-30 23:00
2008-05-31
2008-05-31 01:00
2008-05-31 02:00
2008-05-31 03:00
2008-05-31 04:00
2008-05-31 05:00
2008-05-31 06:00
2008-05-31 07:00
2008-05-31 08:00
2008-05-31 09:00
2008-05-31 10:00
2008-05-31 11:00
2008-05-31 12:00
2008-05-31 13:00
2008-05-31 14:00
2008-05-31 15:00
2008-05-31 16:00
2008-05-31 17:00
2008-05-31 18:00
2008-05-31 19:00
2008-05-31 20:00
2008-05-31 21:00
2008-05-31 22:00
2008-05-31 23:00
2008-06-01
2008-06-01 01:00
2008-06-01 02:00
2008-06-01 03:00
2008-06-01 04:00
2008-06-01 05:00
2008-06-01 06:00
2008-06-01 07:00
2008-06-01 08:00
2008-06-01 09:00
2008-06-01 10:00
2008-06-01 11:00
2008-06-01 12:00
2008-06-01 13:00
2008-06-01 14:00
2008-06-01 15:00
2008-06-01 16:00
2008-06-01 17:00
2008-06-01 18:00
2008-06-01 19:00
2008-06-01 20:00
2008-06-01 21:00
2008-06-01 22:00
2008-06-01 23:00
2008-06-02
2008-06-02 01:00
2008-06-02 02:00
2008-06-02 03:00
2008-06-02 04:00
2008-06-02 05:00
2008-06-02 06:00
2008-06-02 07:00
2008-06-02 08:00
2008-06-02 09:00
2008-06-02 10:00
2008-06-02 11:00
2008-06-02 12:00
2008-06-02 13:00
2008-06-02 14:00
2008-06-02 15:00
2008-06-02 16:00
2008-06-02 17:00
2008-06-02 18:00
2008-06-02 19:00
2008-06-02 20:00
2008-06-02 21:00
2008-06-02 22:00
2008-06-02 23:00
2008-06-03
2008-06-03 01:00
2008-06-03 02:00
2008-06-03 03:00
2008-06-03 04:00
2008-06-03 05:00
2008-06-03 06:00
2008-06-03 07:00
2008-06-03 08:00
2008-06-03 09:00
2008-06-03 10:00
2008-06-03 11:00
2008-06-03 12:00
2008-06-03 13:00
2008-06-03 14:00
2008-06-03 15:00
2008-06-03 16:00
2008-06-03 17:00
2008-06-03 18:00
2008-06-03 19:00
2008-06-03 20:00
2008-06-03 21:00
2008-06-03 22:00
2008-06-03 23:00
2008-06-04
2008-06-04 01:00
2008-06-04 02:00
2008-06-04 03:00
2008-06-04 04:00
2008-06-04 05:00
2008-06-04 06:00
2008-06-04 07:00
2008-06-04 08:00
2008-06-04 09:00
2008-06-04 10:00
2008-06-04 11:00
2008-06-04 12:00
2008-06-04 13:00
2008-06-04 14:00
2008-06-04 15:00
2008-06-04 16:00
2008-06-04 17:00
2008-06-04 18:00
2008-06-04 19:00
2008-06-04 20:00
2008-06-04 21:00
2008-06-04 22:00
2008-06-04 23:00
2008-06-05
2008-06-05 01:00
2008-06-05 02:00
2008-06-05 03:00
2008-06-05 04:00
2008-06-05 05:00
2008-06-05 06:00
2008-06-05 07:00
2008-06-05 08:00
2008-06-05 09:00
2008-06-05 10:00
2008-06-05 11:00
2008-06-05 12:00
2008-06-05 13:00
2008-06-05 14:00
2008-06-05 15:00
2008-06-05 16:00
2008-06-05 17:00
2008-06-05 18:00
2008-06-05 19:00
2008-06-05 20:00
2008-06-05 21:00
2008-06-05 22:00
2008-06-05 23:00
2008-06-06
2008-06-06 01:00
2008-06-06 02:00
2008-06-06 03:00
2008-06-06 04:00
2008-06-06 05:00
2008-06-06 06:00
2008-06-06 07:00
2008-06-06 08:00
2008-06-06 09:00
2008-06-06 10:00
2008-06-06 11:00
2008-06-06 12:00
2008-06-06 13:00
2008-06-06 14:00
2008-06-06 15:00
2008-06-06 16:00
2008-06-06 17:00
2008-06-06 18:00
2008-06-06 19:00
2008-06-06 20:00
2008-06-06 21:00
2008-06-06 22:00
2008-06-06 23:00
2008-06-07
2008-06-07 01:00
2008-06-07 02:00
2008-06-07 03:00
2008-06-07 04:00
2008-06-07 05:00
2008-06-07 06:00
2008-06-07 07:00
2008-06-07 08:00
2008-06-07 09:00
2008-06-07 10:00
2008-06-07 11:00
2008-06-07 12:00
2008-06-07 13:00
2008-06-07 14:00
2008-06-07 15:00
2008-06-07 16:00
2008-06-07 17:00
2008-06-07 18:00
2008-06-07 19:00
2008-06-07 20:00
2008-06-07 21:00
2008-06-07 22:00
2008-06-07 23:00
2008-06-08
2008-06-08 01:00
2008-06-08 02:00
2008-06-08 03:00
2008-06-08 04:00
2008-06-08 05:00
2008-06-08 06:00
2008-06-08 07:00
2008-06-08 08:00
2008-06-08 09:00
2008-06-08 10:00
2008-06-08 11:00
2008-06-08 12:00
2008-06-08 13:00
2008-06-08 14:00
2008-06-08 15:00
2008-06-08 16:00
2008-06-08 17:00
2008-06-08 18:00
2008-06-08 19:00
2008-06-08 20:00
2008-06-08 21:00
2008-06-08 22:00
2008-06-08 23:00
2008-06-09
2008-06-09 01:00
2008-06-09 02:00
2008-06-09 03:00
2008-06-09 04:00
2008-06-09 05:00
2008-06-09 06:00
2008-06-09 07:00
2008-06-09 08:00
2008-06-09 09:00
2008-06-09 10:00
2008-06-09 11:00
2008-06-09 12:00
2008-06-09 13:00
2008-06-09 14:00
2008-06-09 15:00
2008-06-09 16:00
2008-06-09 17:00
2008-06-09 18:00
2008-06-09 19:00
2008-06-09 20:00
2008-06-09 21:00
2008-06-09 22:00
2008-06-09 23:00
2008-06-10
2008-06-10 01:00
2008-06-10 02:00
2008-06-10 03:00
2008-06-10 04:00
2008-06-10 05:00
2008-06-10 06:00
2008-06-10 07:00
2008-06-10 08:00
2008-06-10 09:00
2008-06-10 10:00
2008-06-10 11:00
2008-06-10 12:00
2008-06-10 13:00
2008-06-10 14:00
2008-06-10 15:00
2008-06-10 16:00
2008-06-10 17:00
2008-06-10 18:00
2008-06-10 19:00
2008-06-10 20:00
2008-06-10 21:00
2008-06-10 22:00
2008-06-10 23:00
2008-06-11
2008-06-11 01:00
2008-06-11 02:00
2008-06-11 03:00
2008-06-11 04:00
2008-06-11 05:00
2008-06-11 06:00
2008-06-11 07:00
2008-06-11 08:00
2008-06-11 09:00
2008-06-11 10:00
2008-06-11 11:00
2008-06-11 12:00
2008-06-11 13:00
2008-06-11 14:00
2008-06-11 15:00
2008-06-11 16:00
2008-06-11 17:00
2008-06-11 18:00
2008-06-11 19:00
2008-06-11 20:00
2008-06-11 21:00
2008-06-11 22:00
2008-06-11 23:00
2008-06-12
2008-06-12 01:00
2008-06-12 02:00
2008-06-12 03:00
2008-06-12 04:00
2008-06-12 05:00
2008-06-12 06:00
2008-06-12 07:00
2008-06-12 08:00
2008-06-12 09:00
2008-06-12 10:00
2008-06-12 11:00
2008-06-12 12:00
2008-06-12 13:00
2008-06-12 14:00
2008-06-12 15:00
2008-06-12 16:00
2008-06-12 17:00
2008-06-12 18:00
2008-06-12 19:00
2008-06-12 20:00
2008-06-12 21:00
2008-06-12 22:00
2008-06-12 23:00
2008-06-13
2008-06-13 01:00
2008-06-13 02:00
2008-06-13 03:00
2008-06-13 04:00
2008-06-13 05:00
2008-06-13 06:00
2008-06-13 07:00
2008-06-13 08:00
2008-06-13 09:00
2008-06-13 10:00
2008-06-13 11:00
2008-06-13 12:00
2008-06-13 13:00
2008-06-13 14:00
2008-06-13 15:00
2008-06-13 16:00
2008-06-13 17:00
2008-06-13 18:00
2008-06-13 19:00
2008-06-13 20:00
2008-06-13 21:00
2008-06-13 22:00
2008-06-13 23:00
2008-06-14
2008-06-14 01:00
2008-06-14 02:00
2008-06-14 03:00
2008-06-14 04:00
2008-06-14 05:00
2008-06-14 06:00
2008-06-14 07:00
2008-06-14 08:00
2008-06-14 09:00
2008-06-14 10:00
2008-06-14 11:00
2008-06-14 12:00
2008-06-14 13:00
2008-06-14 14:00
2008-06-14 15:00
2008-06-14 16:00
2008-06-14 17:00
2008-06-14 18:00
2008-06-14 19:00
2008-06-14 20:00
2008-06-14 21:00
2008-06-14 22:00
2008-06-14 23:00
2008-06-15
2008-06-15 01:00
2008-06-15 02:00
2008-06-15 03:00
2008-06-15 04:00
2008-06-15 05:00
2008-06-15 06:00
2008-06-15 07:00
2008-06-15 08:00
2008-06-15 09:00
2008-06-15 10:00
2008-06-15 11:00
2008-06-15 12:00
2008-06-15 13:00
2008-06-15 14:00
2008-06-15 15:00
2008-06-15 16:00
2008-06-15 17:00
2008-06-15 18:00
2008-06-15 19:00
2008-06-15 20:00
2008-06-15 21:00
2008-06-15 22:00
2008-06-15 23:00
2008-06-16
2008-06-16 01:00
2008-06-16 02:00
2008-06-16 03:00
2008-06-16 04:00
2008-06-16 05:00
2008-06-16 06:00
2008-06-16 07:00
2008-06-16 08:00
2008-06-16 09:00
2008-06-16 10:00
2008-06-16 11:00
2008-06-16 12:00
2008-06-16 13:00
2008-06-16 14:00
2008-06-16 15:00
2008-06-16 16:00
2008-06-16 17:00
2008-06-16 18:00
2008-06-16 19:00
2008-06-16 20:00
2008-06-16 21:00
2008-06-16 22:00
2008-06-16 23:00
2008-06-17
2008-06-17 01:00
2008-06-17 02:00
2008-06-17 03:00
2008-06-17 04:00
2008-06-17 05:00
2008-06-17 06:00
2008-06-17 07:00
2008-06-17 08:00
2008-06-17 09:00
2008-06-17 10:00
2008-06-17 11:00
2008-06-17 12:00
2008-06-17 13:00
2008-06-17 14:00
2008-06-17 15:00
2008-06-17 16:00
2008-06-17 17:00
2008-06-17 18:00
2008-06-17 19:00
2008-06-17 20:00
2008-06-17 21:00
2008-06-17 22:00
2008-06-17 23:00
2008-06-18
2008-06-18 01:00
2008-06-18 02:00
2008-06-18 03:00
2008-06-18 04:00
2008-06-18 05:00
2008-06-18 06:00
2008-06-18 07:00
2008-06-18 08:00
2008-06-18 09:00
2008-06-18 10:00
2008-06-18 11:00
2008-06-18 12:00
2008-06-18 13:00
2008-06-18 14:00
2008-06-18 15:00
2008-06-18 16:00
2008-06-18 17:00
2008-06-18 18:00
2008-06-18 19:00
2008-06-18 20:00
2008-06-18 21:00
2008-06-18 22:00
2008-06-18 23:00
2008-06-19
2008-06-19 01:00
2008-06-19 02:00
2008-06-19 03:00
2008-06-19 04:00
2008-06-19 05:00
2008-06-19 06:00
2008-06-19 07:00
2008-06-19 08:00
2008-06-19 09:00
2008-06-19 10:00
2008-06-19 11:00
2008-06-19 12:00
2008-06-19 13:00
2008-06-19 14:00
2008-06-19 15:00
2008-06-19 16:00
2008-06-19 17:00
2008-06-19 18:00
2008-06-19 19:00
2008-06-19 20:00
2008-06-19 21:00
2008-06-19 22:00
2008-06-19 23:00
2008-06-20
2008-06-20 01:00
2008-06-20 02:00
2008-06-20 03:00
2008-06-20 04:00
2008-06-20 05:00
2008-06-20 06:00
2008-06-20 07:00
2008-06-20 08:00
2008-06-20 09:00
2008-06-20 10:00
2008-06-20 11:00
2008-06-20 12:00
2008-06-20 13:00
2008-06-20 14:00
2008-06-20 15:00
2008-06-20 16:00
2008-06-20 17:00
2008-06-20 18:00
2008-06-20 19:00
2008-06-20 20:00
2008-06-20 21:00
2008-06-20 22:00
2008-06-20 23:00
2008-06-21
2008-06-21 01:00
2008-06-21 02:00
2008-06-21 03:00
2008-06-21 04:00
2008-06-21 05:00
2008-06-21 06:00
2008-06-21 07:00
2008-06-21 08:00
2008-06-21 09:00
2008-06-21 10:00
2008-06-21 11:00
2008-06-21 12:00
2008-06-21 13:00
2008-06-21 14:00
2008-06-21 15:00
2008-06-21 16:00
2008-06-21 17:00
2008-06-21 18:00
2008-06-21 19:00
2008-06-21 20:00
2008-06-21 21:00
2008-06-21 22:00
2008-06-21 23:00
2008-06-22
2008-06-22 01:00
2008-06-22 02:00
2008-06-22 03:00
2008-06-22 04:00
2008-06-22 05:00
2008-06-22 06:00
2008-06-22 07:00
2008-06-22 08:00
2008-06-22 09:00
2008-06-22 10:00
2008-06-22 11:00
2008-06-22 12:00
2008-06-22 13:00
2008-06-22 14:00
2008-06-22 15:00
2008-06-22 16:00
2008-06-22 17:00
2008-06-22 18:00
2008-06-22 19:00
2008-06-22 20:00
2008-06-22 21:00
2008-06-22 22:00
2008-06-22 23:00
2008-06-23
2008-06-23 01:00
2008-06-23 02:00
2008-06-23 03:00
2008-06-23 04:00
2008-06-23 05:00
2008-06-23 06:00
2008-06-23 07:00
2008-06-23 08:00
2008-06-23 09:00
2008-06-23 10:00
2008-06-23 11:00
2008-06-23 12:00
2008-06-23 13:00
2008-06-23 14:00
2008-06-23 15:00
2008-06-23 16:00
2008-06-23 17:00
2008-06-23 18:00
2008-06-23 19:00
2008-06-23 20:00
2008-06-23 21:00
2008-06-23 22:00
2008-06-23 23:00
2008-06-24
2008-06-24 01:00
2008-06-24 02:00
2008-06-24 03:00
2008-06-24 04:00
2008-06-24 05:00
2008-06-24 06:00
2008-06-24 07:00
2008-06-24 08:00
2008-06-24 09:00
2008-06-24 10:00
2008-06-24 11:00
2008-06-24 12:00
2008-06-24 13:00
2008-06-24 14:00
2008-06-24 15:00
2008-06-24 16:00
2008-06-24 17:00
2008-06-24 18:00
2008-06-24 19:00
2008-06-24 20:00
2008-06-24 21:00
2008-06-24 22:00
2008-06-24 23:00
2008-06-25
2008-06-25 01:00
2008-06-25 02:00
2008-06-25 03:00
2008-06-25 04:00
2008-06-25 05:00
2008-06-25 06:00
2008-06-25 07:00
2008-06-25 08:00
2008-06-25 09:00
2008-06-25 10:00
2008-06-25 11:00
2008-06-25 12:00
2008-06-25 13:00
2008-06-25 14:00
2008-06-25 15:00
2008-06-25 16:00
2008-06-25 17:00
2008-06-25 18:00
2008-06-25 19:00
2008-06-25 20:00
2008-06-25 21:00
2008-06-25 22:00
2008-06-25 23:00
2008-06-26
2008-06-26 01:00
2008-06-26 02:00
2008-06-26 03:00
2008-06-26 04:00
2008-06-26 05:00
2008-06-26 06:00
2008-06-26 07:00
2008-06-26 08:00
2008-06-26 09:00
2008-06-26 10:00
2008-06-26 11:00
2008-06-26 12:00
2008-06-26 13:00
2008-06-26 14:00
2008-06-26 15:00
2008-06-26 16:00
2008-06-26 17:00
2008-06-26 18:00
2008-06-26 19:00
2008-06-26 20:00
2008-06-26 21:00
2008-06-26 22:00
2008-06-26 23:00
2008-06-27
2008-06-27 01:00
2008-06-27 02:00
2008-06-27 03:00
2008-06-27 04:00
2008-06-27 05:00
2008-06-27 06:00
2008-06-27 07:00
2008-06-27 08:00
2008-06-27 09:00
2008-06-27 10:00
2008-06-27 11:00
2008-06-27 12:00
2008-06-27 13:00
2008-06-27 14:00
2008-06-27 15:00
2008-06-27 16:00
2008-06-27 17:00
2008-06-27 18:00
2008-06-27 19:00
2008-06-27 20:00
2008-06-27 21:00
2008-06-27 22:00
2008-06-27 23:00
2008-06-28
2008-06-28 01:00
2008-06-28 02:00
2008-06-28 03:00
2008-06-28 04:00
2008-06-28 05:00
2008-06-28 06:00
2008-06-28 07:00
2008-06-28 08:00
2008-06-28 09:00
2008-06-28 10:00
2008-06-28 11:00
2008-06-28 12:00
2008-06-28 13:00
2008-06-28 14:00
2008-06-28 15:00
2008-06-28 16:00
2008-06-28 17:00
2008-06-28 18:00
2008-06-28 19:00
2008-06-28 20:00
2008-06-28 21:00
2008-06-28 22:00
2008-06-28 23:00
2008-06-29
2008-06-29 01:00
2008-06-29 02:00
2008-06-29 03:00
2008-06-29 04:00
2008-06-29 05:00
2008-06-29 06:00
2008-06-29 07:00
2008-06-29 08:00
2008-06-29 09:00
2008-06-29 10:00
2008-06-29 11:00
2008-06-29 12:00
2008-06-29 13:00
2008-06-29 14:00
2008-06-29 15:00
2008-06-29 16:00
2008-06-29 17:00
2008-06-29 18:00
2008-06-29 19:00
2008-06-29 20:00
2008-06-29 21:00
2008-06-29 22:00
2008-06-29 23:00
2008-06-30
2008-06-30 01:00
2008-06-30 02:00
2008-06-30 03:00
2008-06-30 04:00
2008-06-30 05:00
2008-06-30 06:00
2008-06-30 07:00
2008-06-30 08:00
2008-06-30 09:00
2008-06-30 10:00
2008-06-30 11:00
2008-06-30 12:00
2008-06-30 13:00
2008-06-30 14:00
2008-06-30 15:00
2008-06-30 16:00
2008-06-30 17:00
2008-06-30 18:00
2008-06-30 19:00
2008-06-30 20:00
2008-06-30 21:00
2008-06-30 22:00
2008-06-30 23:00
2008-07-01
2008-07-01 01:00
2008-07-01 02:00
2008-07-01 03:00
2008-07-01 04:00
2008-07-01 05:00
2008-07-01 06:00
2008-07-01 07:00
2008-07-01 08:00
2008-07-01 09:00
2008-07-01 10:00
2008-07-01 11:00
2008-07-01 12:00
2008-07-01 13:00
2008-07-01 14:00
2008-07-01 15:00
2008-07-01 16:00
2008-07-01 17:00
2008-07-01 18:00
2008-07-01 19:00
2008-07-01 20:00
2008-07-01 21:00
2008-07-01 22:00
2008-07-01 23:00
2008-07-02
2008-07-02 01:00
2008-07-02 02:00
2008-07-02 03:00
2008-07-02 04:00
2008-07-02 05:00
2008-07-02 06:00
2008-07-02 07:00
2008-07-02 08:00
2008-07-02 09:00
2008-07-02 10:00
2008-07-02 11:00
2008-07-02 12:00
2008-07-02 13:00
2008-07-02 14:00
2008-07-02 15:00
2008-07-02 16:00
2008-07-02 17:00
2008-07-02 18:00
2008-07-02 19:00
2008-07-02 20:00
2008-07-02 21:00
2008-07-02 22:00
2008-07-02 23:00
2008-07-03
2008-07-03 01:00
2008-07-03 02:00
2008-07-03 03:00
2008-07-03 04:00
2008-07-03 05:00
2008-07-03 06:00
2008-07-03 07:00
2008-07-03 08:00
2008-07-03 09:00
2008-07-03 10:00
2008-07-03 11:00
2008-07-03 12:00
2008-07-03 13:00
2008-07-03 14:00
2008-07-03 15:00
2008-07-03 16:00
2008-07-03 17:00
2008-07-03 18:00
2008-07-03 19:00
2008-07-03 20:00
2008-07-03 21:00
2008-07-03 22:00
2008-07-03 23:00
2008-07-04
2008-07-04 01:00
2008-07-04 02:00
2008-07-04 03:00
2008-07-04 04:00
2008-07-04 05:00
2008-07-04 06:00
2008-07-04 07:00
2008-07-04 08:00
2008-07-04 09:00
2008-07-04 10:00
2008-07-04 11:00
2008-07-04 12:00
2008-07-04 13:00
2008-07-04 14:00
2008-07-04 15:00
2008-07-04 16:00
2008-07-04 17:00
2008-07-04 18:00
2008-07-04 19:00
2008-07-04 20:00
2008-07-04 21:00
2008-07-04 22:00
2008-07-04 23:00
2008-07-05
2008-07-05 01:00
2008-07-05 02:00
2008-07-05 03:00
2008-07-05 04:00
2008-07-05 05:00
2008-07-05 06:00
2008-07-05 07:00
2008-07-05 08:00
2008-07-05 09:00
2008-07-05 10:00
2008-07-05 11:00
2008-07-05 12:00
2008-07-05 13:00
2008-07-05 14:00
2008-07-05 15:00
2008-07-05 16:00
2008-07-05 17:00
2008-07-05 18:00
2008-07-05 19:00
2008-07-05 20:00
2008-07-05 21:00
2008-07-05 22:00
2008-07-05 23:00
2008-07-06
2008-07-06 01:00
2008-07-06 02:00
2008-07-06 03:00
2008-07-06 04:00
2008-07-06 05:00
2008-07-06 06:00
2008-07-06 07:00
2008-07-06 08:00
2008-07-06 09:00
2008-07-06 10:00
2008-07-06 11:00
2008-07-06 12:00
2008-07-06 13:00
2008-07-06 14:00
2008-07-06 15:00
2008-07-06 16:00
2008-07-06 17:00
2008-07-06 18:00
2008-07-06 19:00
2008-07-06 20:00
2008-07-06 21:00
2008-07-06 22:00
2008-07-06 23:00
2008-07-07
2008-07-07 01:00
2008-07-07 02:00
2008-07-07 03:00
2008-07-07 04:00
2008-07-07 05:00
2008-07-07 06:00
2008-07-07 07:00
2008-07-07 08:00
2008-07-07 09:00
2008-07-07 10:00
2008-07-07 11:00
2008-07-07 12:00
2008-07-07 13:00
2008-07-07 14:00
2008-07-07 15:00
2008-07-07 16:00
2008-07-07 17:00
2008-07-07 18:00
2008-07-07 19:00
2008-07-07 20:00
2008-07-07 21:00
2008-07-07 22:00
2008-07-07 23:00
2008-07-08
2008-07-08 01:00
2008-07-08 02:00
2008-07-08 03:00
2008-07-08 04:00
2008-07-08 05:00
2008-07-08 06:00
2008-07-08 07:00
2008-07-08 08:00
2008-07-08 09:00
2008-07-08 10:00
2008-07-08 11:00
2008-07-08 12:00
2008-07-08 13:00
2008-07-08 14:00
2008-07-08 15:00
2008-07-08 16:00
2008-07-08 17:00
2008-07-08 18:00
2008-07-08 19:00
2008-07-08 20:00
2008-07-08 21:00
2008-07-08 22:00
2008-07-08 23:00
2008-07-09
2008-07-09 01:00
2008-07-09 02:00
2008-07-09 03:00
2008-07-09 04:00
2008-07-09 05:00
2008-07-09 06:00
2008-07-09 07:00
2008-07-09 08:00
2008-07-09 09:00
2008-07-09 10:00
2008-07-09 11:00
2008-07-09 12:00
2008-07-09 13:00
2008-07-09 14:00
2008-07-09 15:00
2008-07-09 16:00
2008-07-09 17:00
2008-07-09 18:00
2008-07-09 19:00
2008-07-09 20:00
2008-07-09 21:00
2008-07-09 22:00
2008-07-09 23:00
2008-07-10
2008-07-10 01:00
2008-07-10 02:00
2008-07-10 03:00
2008-07-10 04:00
2008-07-10 05:00
2008-07-10 06:00
2008-07-10 07:00
2008-07-10 08:00
2008-07-10 09:00
2008-07-10 10:00
2008-07-10 11:00
2008-07-10 12:00
2008-07-10 13:00
2008-07-10 14:00
2008-07-10 15:00
2008-07-10 16:00
2008-07-10 17:00
2008-07-10 18:00
2008-07-10 19:00
2008-07-10 20:00
2008-07-10 21:00
2008-07-10 22:00
2008-07-10 23:00
2008-07-11
2008-07-11 01:00
2008-07-11 02:00
2008-07-11 03:00
2008-07-11 04:00
2008-07-11 05:00
2008-07-11 06:00
2008-07-11 07:00
2008-07-11 08:00
2008-07-11 09:00
2008-07-11 10:00
2008-07-11 11:00
2008-07-11 12:00
2008-07-11 13:00
2008-07-11 14:00
2008-07-11 15:00
2008-07-11 16:00
2008-07-11 17:00
2008-07-11 18:00
2008-07-11 19:00
2008-07-11 20:00
2008-07-11 21:00
2008-07-11 22:00
2008-07-11 23:00
2008-07-12
2008-07-12 01:00
2008-07-12 02:00
2008-07-12 03:00
2008-07-12 04:00
2008-07-12 05:00
2008-07-12 06:00
2008-07-12 07:00
2008-07-12 08:00
2008-07-12 09:00
2008-07-12 10:00
2008-07-12 11:00
2008-07-12 12:00
2008-07-12 13:00
2008-07-12 14:00
2008-07-12 15:00
2008-07-12 16:00
2008-07-12 17:00
2008-07-12 18:00
2008-07-12 19:00
2008-07-12 20:00
2008-07-12 21:00
2008-07-12 22:00
2008-07-12 23:00
2008-07-13
2008-07-13 01:00
2008-07-13 02:00
2008-07-13 03:00
2008-07-13 04:00
2008-07-13 05:00
2008-07-13 06:00
2008-07-13 07:00
2008-07-13 08:00
2008-07-13 09:00
2008-07-13 10:00
2008-07-13 11:00
2008-07-13 12:00
2008-07-13 13:00
2008-07-13 14:00
2008-07-13 15:00
2008-07-13 16:00
2008-07-13 17:00
2008-07-13 18:00
2008-07-13 19:00
2008-07-13 20:00
2008-07-13 21:00
2008-07-13 22:00
2008-07-13 23:00
2008-07-14
2008-07-14 01:00
2008-07-14 02:00
2008-07-14 03:00
2008-07-14 04:00
2008-07-14 05:00
2008-07-14 06:00
2008-07-14 07:00
2008-07-14 08:00
2008-07-14 09:00
2008-07-14 10:00
2008-07-14 11:00
2008-07-14 12:00
2008-07-14 13:00
2008-07-14 14:00
2008-07-14 15:00
2008-07-14 16:00
2008-07-14 17:00
2008-07-14 18:00
2008-07-14 19:00
2008-07-14 20:00
2008-07-14 21:00
2008-07-14 22:00
2008-07-14 23:00
2008-07-15
2008-07-15 01:00
2008-07-15 02:00
2008-07-15 03:00
2008-07-15 04:00
2008-07-15 05:00
2008-07-15 06:00
2008-07-15 07:00
2008-07-15 08:00
2008-07-15 09:00
2008-07-15 10:00
2008-07-15 11:00
2008-07-15 12:00
2008-07-15 13:00
2008-07-15 14:00
2008-07-15 15:00
2008-07-15 16:00
2008-07-15 17:00
2008-07-15 18:00
2008-07-15 19:00
2008-07-15 20:00
2008-07-15 21:00
2008-07-15 22:00
2008-07-15 23:00
2008-07-16
2008-07-16 01:00
2008-07-16 02:00
2008-07-16 03:00
2008-07-16 04:00
2008-07-16 05:00
2008-07-16 06:00
2008-07-16 07:00
2008-07-16 08:00
2008-07-16 09:00
2008-07-16 10:00
2008-07-16 11:00
2008-07-16 12:00
2008-07-16 13:00
2008-07-16 14:00
2008-07-16 15:00
2008-07-16 16:00
2008-07-16 17:00
2008-07-16 18:00
2008-07-16 19:00
2008-07-16 20:00
2008-07-16 21:00
2008-07-16 22:00
2008-07-16 23:00
2008-07-17
2008-07-17 01:00
2008-07-17 02:00
2008-07-17 03:00
2008-07-17 04:00
2008-07-17 05:00
2008-07-17 06:00
2008-07-17 07:00
2008-07-17 08:00
2008-07-17 09:00
2008-07-17 10:00
2008-07-17 11:00
2008-07-17 12:00
2008-07-17 13:00
2008-07-17 14:00
2008-07-17 15:00
2008-07-17 16:00
2008-07-17 17:00
2008-07-17 18:00
2008-07-17 19:00
2008-07-17 20:00
2008-07-17 21:00
2008-07-17 22:00
2008-07-17 23:00
2008-07-18
2008-07-18 01:00
2008-07-18 02:00
2008-07-18 03:00
2008-07-18 04:00
2008-07-18 05:00
2008-07-18 06:00
2008-07-18 07:00
2008-07-18 08:00
2008-07-18 09:00
2008-07-18 10:00
2008-07-18 11:00
2008-07-18 12:00
2008-07-18 13:00
2008-07-18 14:00
2008-07-18 15:00
2008-07-18 16:00
2008-07-18 17:00
2008-07-18 18:00
2008-07-18 19:00
2008-07-18 20:00
2008-07-18 21:00
2008-07-18 22:00
2008-07-18 23:00
2008-07-19
2008-07-19 01:00
2008-07-19 02:00
2008-07-19 03:00
2008-07-19 04:00
2008-07-19 05:00
2008-07-19 06:00
2008-07-19 07:00
2008-07-19 08:00
2008-07-19 09:00
2008-07-19 10:00
2008-07-19 11:00
2008-07-19 12:00
2008-07-19 13:00
2008-07-19 14:00
2008-07-19 15:00
2008-07-19 16:00
2008-07-19 17:00
2008-07-19 18:00
2008-07-19 19:00
2008-07-19 20:00
2008-07-19 21:00
2008-07-19 22:00
2008-07-19 23:00
2008-07-20
2008-07-20 01:00
2008-07-20 02:00
2008-07-20 03:00
2008-07-20 04:00
2008-07-20 05:00
2008-07-20 06:00
2008-07-20 07:00
2008-07-20 08:00
2008-07-20 09:00
2008-07-20 10:00
2008-07-20 11:00
2008-07-20 12:00
2008-07-20 13:00
2008-07-20 14:00
2008-07-20 15:00
2008-07-20 16:00
2008-07-20 17:00
2008-07-20 18:00
2008-07-20 19:00
2008-07-20 20:00
2008-07-20 21:00
2008-07-20 22:00
2008-07-20 23:00
2008-07-21
2008-07-21 01:00
2008-07-21 02:00
2008-07-21 03:00
2008-07-21 04:00
2008-07-21 05:00
2008-07-21 06:00
2008-07-21 07:00
2008-07-21 08:00
2008-07-21 09:00
2008-07-21 10:00
2008-07-21 11:00
2008-07-21 12:00
2008-07-21 13:00
2008-07-21 14:00
2008-07-21 15:00
2008-07-21 16:00
2008-07-21 17:00
2008-07-21 18:00
2008-07-21 19:00
2008-07-21 20:00
2008-07-21 21:00
2008-07-21 22:00
2008-07-21 23:00
2008-07-22
2008-07-22 01:00
2008-07-22 02:00
2008-07-22 03:00
2008-07-22 04:00
2008-07-22 05:00
2008-07-22 06:00
2008-07-22 07:00
2008-07-22 08:00
2008-07-22 09:00
2008-07-22 10:00
2008-07-22 11:00
2008-07-22 12:00
2008-07-22 13:00
2008-07-22 14:00
2008-07-22 15:00
2008-07-22 16:00
2008-07-22 17:00
2008-07-22 18:00
2008-07-22 19:00
2008-07-22 20:00
2008-07-22 21:00
2008-07-22 22:00
2008-07-22 23:00
2008-07-23
2008-07-23 01:00
2008-07-23 02:00
2008-07-23 03:00
2008-07-23 04:00
2008-07-23 05:00
2008-07-23 06:00
2008-07-23 07:00
2008-07-23 08:00
2008-07-23 09:00
2008-07-23 10:00
2008-07-23 11:00
2008-07-23 12:00
2008-07-23 13:00
2008-07-23 14:00
2008-07-23 15:00
2008-07-23 16:00
2008-07-23 17:00
2008-07-23 18:00
2008-07-23 19:00
2008-07-23 20:00
2008-07-23 21:00
2008-07-23 22:00
2008-07-23 23:00
2008-07-24
2008-07-24 01:00
2008-07-24 02:00
2008-07-24 03:00
2008-07-24 04:00
2008-07-24 05:00
2008-07-24 06:00
2008-07-24 07:00
2008-07-24 08:00
2008-07-24 09:00
2008-07-24 10:00
2008-07-24 11:00
2008-07-24 12:00
2008-07-24 13:00
2008-07-24 14:00
2008-07-24 15:00
2008-07-24 16:00
2008-07-24 17:00
2008-07-24 18:00
2008-07-24 19:00
2008-07-24 20:00
2008-07-24 21:00
2008-07-24 22:00
2008-07-24 23:00
2008-07-25
2008-07-25 01:00
2008-07-25 02:00
2008-07-25 03:00
2008-07-25 04:00
2008-07-25 05:00
2008-07-25 06:00
2008-07-25 07:00
2008-07-25 08:00
2008-07-25 09:00
2008-07-25 10:00
2008-07-25 11:00
2008-07-25 12:00
2008-07-25 13:00
2008-07-25 14:00
2008-07-25 15:00
2008-07-25 16:00
2008-07-25 17:00
2008-07-25 18:00
2008-07-25 19:00
2008-07-25 20:00
2008-07-25 21:00
2008-07-25 22:00
2008-07-25 23:00
2008-07-26
2008-07-26 01:00
2008-07-26 02:00
2008-07-26 03:00
2008-07-26 04:00
2008-07-26 05:00
2008-07-26 06:00
2008-07-26 07:00
2008-07-26 08:00
2008-07-26 09:00
2008-07-26 10:00
2008-07-26 11:00
2008-07-26 12:00
2008-07-26 13:00
2008-07-26 14:00
2008-07-26 15:00
2008-07-26 16:00
2008-07-26 17:00
2008-07-26 18:00
2008-07-26 19:00
2008-07-26 20:00
2008-07-26 21:00
2008-07-26 22:00
2008-07-26 23:00
2008-07-27
2008-07-27 01:00
2008-07-27 02:00
2008-07-27 03:00
2008-07-27 04:00
2008-07-27 05:00
2008-07-27 06:00
2008-07-27 07:00
2008-07-27 08:00
2008-07-27 09:00
2008-07-27 10:00
2008-07-27 11:00
2008-07-27 12:00
2008-07-27 13:00
2008-07-27 14:00
2008-07-27 15:00
2008-07-27 16:00
2008-07-27 17:00
2008-07-27 18:00
2008-07-27 19:00
2008-07-27 20:00
2008-07-27 21:00
2008-07-27 22:00
2008-07-27 23:00
2008-07-28
2008-07-28 01:00
2008-07-28 02:00
2008-07-28 03:00
2008-07-28 04:00
2008-07-28 05:00
2008-07-28 06:00
2008-07-28 07:00
2008-07-28 08:00
2008-07-28 09:00
2008-07-28 10:00
2008-07-28 11:00
2008-07-28 12:00
2008-07-28 13:00
2008-07-28 14:00
2008-07-28 15:00
2008-07-28 16:00
2008-07-28 17:00
2008-07-28 18:00
2008-07-28 19:00
2008-07-28 20:00
2008-07-28 21:00
2008-07-28 22:00
2008-07-28 23:00
2008-07-29
2008-07-29 01:00
2008-07-29 02:00
2008-07-29 03:00
2008-07-29 04:00
2008-07-29 05:00
2008-07-29 06:00
2008-07-29 07:00
2008-07-29 08:00
2008-07-29 09:00
2008-07-29 10:00
2008-07-29 11:00
2008-07-29 12:00
2008-07-29 13:00
2008-07-29 14:00
2008-07-29 15:00
2008-07-29 16:00
2008-07-29 17:00
2008-07-29 18:00
2008-07-29 19:00
2008-07-29 20:00
2008-07-29 21:00
2008-07-29 22:00
2008-07-29 23:00
2008-07-30
2008-07-30 01:00
2008-07-30 02:00
2008-07-30 03:00
2008-07-30 04:00
2008-07-30 05:00
2008-07-30 06:00
2008-07-30 07:00
2008-07-30 08:00
2008-07-30 09:00
2008-07-30 10:00
2008-07-30 11:00
2008-07-30 12:00
2008-07-30 13:00
2008-07-30 14:00
2008-07-30 15:00
2008-07-30 16:00
2008-07-30 17:00
2008-07-30 18:00
2008-07-30 19:00
2008-07-30 20:00
2008-07-30 21:00
2008-07-30 22:00
2008-07-30 23:00
2008-07-31
2008-07-31 01:00
2008-07-31 02:00
2008-07-31 03:00
2008-07-31 04:00
2008-07-31 05:00
2008-07-31 06:00
2008-07-31 07:00
2008-07-31 08:00
2008-07-31 09:00
2008-07-31 10:00
2008-07-31 11:00
2008-07-31 12:00
2008-07-31 13:00
2008-07-31 14:00
2008-07-31 15:00
2008-07-31 16:00
2008-07-31 17:00
2008-07-31 18:00
2008-07-31 19:00
2008-07-31 20:00
2008-07-31 21:00
2008-07-31 22:00
2008-07-31 23:00
2008-08-01
2008-08-01 01:00
2008-08-01 02:00
2008-08-01 03:00
2008-08-01 04:00
2008-08-01 05:00
2008-08-01 06:00
2008-08-01 07:00
2008-08-01 08:00
2008-08-01 09:00
2008-08-01 10:00
2008-08-01 11:00
2008-08-01 12:00
2008-08-01 13:00
2008-08-01 14:00
2008-08-01 15:00
2008-08-01 16:00
2008-08-01 17:00
2008-08-01 18:00
2008-08-01 19:00
2008-08-01 20:00
2008-08-01 21:00
2008-08-01 22:00
2008-08-01 23:00
2008-08-02
2008-08-02 01:00
2008-08-02 02:00
2008-08-02 03:00
2008-08-02 04:00
2008-08-02 05:00
2008-08-02 06:00
2008-08-02 07:00
2008-08-02 08:00
2008-08-02 09:00
2008-08-02 10:00
2008-08-02 11:00
2008-08-02 12:00
2008-08-02 13:00
2008-08-02 14:00
2008-08-02 15:00
2008-08-02 16:00
2008-08-02 17:00
2008-08-02 18:00
2008-08-02 19:00
2008-08-02 20:00
2008-08-02 21:00
2008-08-02 22:00
2008-08-02 23:00
2008-08-03
2008-08-03 01:00
2008-08-03 02:00
2008-08-03 03:00
2008-08-03 04:00
2008-08-03 05:00
2008-08-03 06:00
2008-08-03 07:00
2008-08-03 08:00
2008-08-03 09:00
2008-08-03 10:00
2008-08-03 11:00
2008-08-03 12:00
2008-08-03 13:00
2008-08-03 14:00
2008-08-03 15:00
2008-08-03 16:00
2008-08-03 17:00
2008-08-03 18:00
2008-08-03 19:00
2008-08-03 20:00
2008-08-03 21:00
2008-08-03 22:00
2008-08-03 23:00
2008-08-04
2008-08-04 01:00
2008-08-04 02:00
2008-08-04 03:00
2008-08-04 04:00
2008-08-04 05:00
2008-08-04 06:00
2008-08-04 07:00
2008-08-04 08:00
2008-08-04 09:00
2008-08-04 10:00
2008-08-04 11:00
2008-08-04 12:00
2008-08-04 13:00
2008-08-04 14:00
2008-08-04 15:00
2008-08-04 16:00
2008-08-04 17:00
2008-08-04 18:00
2008-08-04 19:00
2008-08-04 20:00
2008-08-04 21:00
2008-08-04 22:00
2008-08-04 23:00
2008-08-05
2008-08-05 01:00
2008-08-05 02:00
2008-08-05 03:00
2008-08-05 04:00
2008-08-05 05:00
2008-08-05 06:00
2008-08-05 07:00
2008-08-05 08:00
2008-08-05 09:00
2008-08-05 10:00
2008-08-05 11:00
2008-08-05 12:00
2008-08-05 13:00
2008-08-05 14:00
2008-08-05 15:00
2008-08-05 16:00
2008-08-05 17:00
2008-08-05 18:00
2008-08-05 19:00
2008-08-05 20:00
2008-08-05 21:00
2008-08-05 22:00
2008-08-05 23:00
2008-08-06
2008-08-06 01:00
2008-08-06 02:00
2008-08-06 03:00
2008-08-06 04:00
2008-08-06 05:00
2008-08-06 06:00
2008-08-06 07:00
2008-08-06 08:00
2008-08-06 09:00
2008-08-06 10:00
2008-08-06 11:00
2008-08-06 12:00
2008-08-06 13:00
2008-08-06 14:00
2008-08-06 15:00
2008-08-06 16:00
2008-08-06 17:00
2008-08-06 18:00
2008-08-06 19:00
2008-08-06 20:00
2008-08-06 21:00
2008-08-06 22:00
2008-08-06 23:00
2008-08-07
2008-08-07 01:00
2008-08-07 02:00
2008-08-07 03:00
2008-08-07 04:00
2008-08-07 05:00
2008-08-07 06:00
2008-08-07 07:00
2008-08-07 08:00
2008-08-07 09:00
2008-08-07 10:00
2008-08-07 11:00
2008-08-07 12:00
2008-08-07 13:00
2008-08-07 14:00
2008-08-07 15:00
2008-08-07 16:00
2008-08-07 17:00
2008-08-07 18:00
2008-08-07 19:00
2008-08-07 20:00
2008-08-07 21:00
2008-08-07 22:00
2008-08-07 23:00
2008-08-08
2008-08-08 01:00
2008-08-08 02:00
2008-08-08 03:00
2008-08-08 04:00
2008-08-08 05:00
2008-08-08 06:00
2008-08-08 07:00
2008-08-08 08:00
2008-08-08 09:00
2008-08-08 10:00
2008-08-08 11:00
2008-08-08 12:00
2008-08-08 13:00
2008-08-08 14:00
2008-08-08 15:00
2008-08-08 16:00
2008-08-08 17:00
2008-08-08 18:00
2008-08-08 19:00
2008-08-08 20:00
2008-08-08 21:00
2008-08-08 22:00
2008-08-08 23:00
2008-08-09
2008-08-09 01:00
2008-08-09 02:00
2008-08-09 03:00
2008-08-09 04:00
2008-08-09 05:00
2008-08-09 06:00
2008-08-09 07:00
2008-08-09 08:00
2008-08-09 09:00
2008-08-09 10:00
2008-08-09 11:00
2008-08-09 12:00
2008-08-09 13:00
2008-08-09 14:00
2008-08-09 15:00
2008-08-09 16:00
2008-08-09 17:00
2008-08-09 18:00
2008-08-09 19:00
2008-08-09 20:00
2008-08-09 21:00
2008-08-09 22:00
2008-08-09 23:00
2008-08-10
2008-08-10 01:00
2008-08-10 02:00
2008-08-10 03:00
2008-08-10 04:00
2008-08-10 05:00
2008-08-10 06:00
2008-08-10 07:00
2008-08-10 08:00
2008-08-10 09:00
2008-08-10 10:00
2008-08-10 11:00
2008-08-10 12:00
2008-08-10 13:00
2008-08-10 14:00
2008-08-10 15:00
2008-08-10 16:00
2008-08-10 17:00
2008-08-10 18:00
2008-08-10 19:00
2008-08-10 20:00
2008-08-10 21:00
2008-08-10 22:00
2008-08-10 23:00
2008-08-11
2008-08-11 01:00
2008-08-11 02:00
2008-08-11 03:00
2008-08-11 04:00
2008-08-11 05:00
2008-08-11 06:00
2008-08-11 07:00
2008-08-11 08:00
2008-08-11 09:00
2008-08-11 10:00
2008-08-11 11:00
2008-08-11 12:00
2008-08-11 13:00
2008-08-11 14:00
2008-08-11 15:00
2008-08-11 16:00
2008-08-11 17:00
2008-08-11 18:00
2008-08-11 19:00
2008-08-11 20:00
2008-08-11 21:00
2008-08-11 22:00
2008-08-11 23:00
2008-08-12
2008-08-12 01:00
2008-08-12 02:00
2008-08-12 03:00
2008-08-12 04:00
2008-08-12 05:00
2008-08-12 06:00
2008-08-12 07:00
2008-08-12 08:00
2008-08-12 09:00
2008-08-12 10:00
2008-08-12 11:00
2008-08-12 12:00
2008-08-12 13:00
2008-08-12 14:00
2008-08-12 15:00
2008-08-12 16:00
2008-08-12 17:00
2008-08-12 18:00
2008-08-12 19:00
2008-08-12 20:00
2008-08-12 21:00
2008-08-12 22:00
2008-08-12 23:00
2008-08-13
2008-08-13 01:00
2008-08-13 02:00
2008-08-13 03:00
2008-08-13 04:00
2008-08-13 05:00
2008-08-13 06:00
2008-08-13 07:00
2008-08-13 08:00
2008-08-13 09:00
2008-08-13 10:00
2008-08-13 11:00
2008-08-13 12:00
2008-08-13 13:00
2008-08-13 14:00
2008-08-13 15:00
2008-08-13 16:00
2008-08-13 17:00
2008-08-13 18:00
2008-08-13 19:00
2008-08-13 20:00
2008-08-13 21:00
2008-08-13 22:00
2008-08-13 23:00
2008-08-14
2008-08-14 01:00
2008-08-14 02:00
2008-08-14 03:00
2008-08-14 04:00
2008-08-14 05:00
2008-08-14 06:00
2008-08-14 07:00
2008-08-14 08:00
2008-08-14 09:00
2008-08-14 10:00
2008-08-14 11:00
2008-08-14 12:00
2008-08-14 13:00
2008-08-14 14:00
2008-08-14 15:00
2008-08-14 16:00
2008-08-14 17:00
2008-08-14 18:00
2008-08-14 19:00
2008-08-14 20:00
2008-08-14 21:00
2008-08-14 22:00
2008-08-14 23:00
2008-08-15
2008-08-15 01:00
2008-08-15 02:00
2008-08-15 03:00
2008-08-15 04:00
2008-08-15 05:00
2008-08-15 06:00
2008-08-15 07:00
2008-08-15 08:00
2008-08-15 09:00
2008-08-15 10:00
2008-08-15 11:00
2008-08-15 12:00
2008-08-15 13:00
2008-08-15 14:00
2008-08-15 15:00
2008-08-15 16:00
2008-08-15 17:00
2008-08-15 18:00
2008-08-15 19:00
2008-08-15 20:00
2008-08-15 21:00
2008-08-15 22:00
2008-08-15 23:00
2008-08-16
2008-08-16 01:00
2008-08-16 02:00
2008-08-16 03:00
2008-08-16 04:00
2008-08-16 05:00
2008-08-16 06:00
2008-08-16 07:00
2008-08-16 08:00
2008-08-16 09:00
2008-08-16 10:00
2008-08-16 11:00
2008-08-16 12:00
2008-08-16 13:00
2008-08-16 14:00
2008-08-16 15:00
2008-08-16 16:00
2008-08-16 17:00
2008-08-16 18:00
2008-08-16 19:00
2008-08-16 20:00
2008-08-16 21:00
2008-08-16 22:00
2008-08-16 23:00
2008-08-17
2008-08-17 01:00
2008-08-17 02:00
2008-08-17 03:00
2008-08-17 04:00
2008-08-17 05:00
2008-08-17 06:00
2008-08-17 07:00
2008-08-17 08:00
2008-08-17 09:00
2008-08-17 10:00
2008-08-17 11:00
2008-08-17 12:00
2008-08-17 13:00
2008-08-17 14:00
2008-08-17 15:00
2008-08-17 16:00
2008-08-17 17:00
2008-08-17 18:00
2008-08-17 19:00
2008-08-17 20:00
2008-08-17 21:00
2008-08-17 22:00
2008-08-17 23:00
2008-08-18
2008-08-18 01:00
2008-08-18 02:00
2008-08-18 03:00
2008-08-18 04:00
2008-08-18 05:00
2008-08-18 06:00
2008-08-18 07:00
2008-08-18 08:00
2008-08-18 09:00
2008-08-18 10:00
2008-08-18 11:00
2008-08-18 12:00
2008-08-18 13:00
2008-08-18 14:00
2008-08-18 15:00
2008-08-18 16:00
2008-08-18 17:00
2008-08-18 18:00
2008-08-18 19:00
2008-08-18 20:00
2008-08-18 21:00
2008-08-18 22:00
2008-08-18 23:00
2008-08-19
2008-08-19 01:00
2008-08-19 02:00
2008-08-19 03:00
2008-08-19 04:00
2008-08-19 05:00
2008-08-19 06:00
2008-08-19 07:00
2008-08-19 08:00
2008-08-19 09:00
2008-08-19 10:00
2008-08-19 11:00
2008-08-19 12:00
2008-08-19 13:00
2008-08-19 14:00
2008-08-19 15:00
2008-08-19 16:00
2008-08-19 17:00
2008-08-19 18:00
2008-08-19 19:00
2008-08-19 20:00
2008-08-19 21:00
2008-08-19 22:00
2008-08-19 23:00
2008-08-20
2008-08-20 01:00
2008-08-20 02:00
2008-08-20 03:00
2008-08-20 04:00
2008-08-20 05:00
2008-08-20 06:00
2008-08-20 07:00
2008-08-20 08:00
2008-08-20 09:00
2008-08-20 10:00
2008-08-20 11:00
2008-08-20 12:00
2008-08-20 13:00
2008-08-20 14:00
2008-08-20 15:00
2008-08-20 16:00
2008-08-20 17:00
2008-08-20 18:00
2008-08-20 19:00
2008-08-20 20:00
2008-08-20 21:00
2008-08-20 22:00
2008-08-20 23:00
2008-08-21
2008-08-21 01:00
2008-08-21 02:00
2008-08-21 03:00
2008-08-21 04:00
2008-08-21 05:00
2008-08-21 06:00
2008-08-21 07:00
2008-08-21 08:00
2008-08-21 09:00
2008-08-21 10:00
2008-08-21 11:00
2008-08-21 12:00
2008-08-21 13:00
2008-08-21 14:00
2008-08-21 15:00
2008-08-21 16:00
2008-08-21 17:00
2008-08-21 18:00
2008-08-21 19:00
2008-08-21 20:00
2008-08-21 21:00
2008-08-21 22:00
2008-08-21 23:00
2008-08-22
2008-08-22 01:00
2008-08-22 02:00
2008-08-22 03:00
2008-08-22 04:00
2008-08-22 05:00
2008-08-22 06:00
2008-08-22 07:00
2008-08-22 08:00
2008-08-22 09:00
2008-08-22 10:00
2008-08-22 11:00
2008-08-22 12:00
2008-08-22 13:00
2008-08-22 14:00
2008-08-22 15:00
2008-08-22 16:00
2008-08-22 17:00
2008-08-22 18:00
2008-08-22 19:00
2008-08-22 20:00
2008-08-22 21:00
2008-08-22 22:00
2008-08-22 23:00
2008-08-23
2008-08-23 01:00
2008-08-23 02:00
2008-08-23 03:00
2008-08-23 04:00
2008-08-23 05:00
2008-08-23 06:00
2008-08-23 07:00
2008-08-23 08:00
2008-08-23 09:00
2008-08-23 10:00
2008-08-23 11:00
2008-08-23 12:00
2008-08-23 13:00
2008-08-23 14:00
2008-08-23 15:00
2008-08-23 16:00
2008-08-23 17:00
2008-08-23 18:00
2008-08-23 19:00
2008-08-23 20:00
2008-08-23 21:00
2008-08-23 22:00
2008-08-23 23:00
2008-08-24
2008-08-24 01:00
2008-08-24 02:00
2008-08-24 03:00
2008-08-24 04:00
2008-08-24 05:00
2008-08-24 06:00
2008-08-24 07:00
2008-08-24 08:00
2008-08-24 09:00
2008-08-24 10:00
2008-08-24 11:00
2008-08-24 12:00
2008-08-24 13:00
2008-08-24 14:00
2008-08-24 15:00
2008-08-24 16:00
2008-08-24 17:00
2008-08-24 18:00
2008-08-24 19:00
2008-08-24 20:00
2008-08-24 21:00
2008-08-24 22:00
2008-08-24 23:00
2008-08-25
2008-08-25 01:00
2008-08-25 02:00
2008-08-25 03:00
2008-08-25 04:00
2008-08-25 05:00
2008-08-25 06:00
2008-08-25 07:00
2008-08-25 08:00
2008-08-25 09:00
2008-08-25 10:00
2008-08-25 11:00
2008-08-25 12:00
2008-08-25 13:00
2008-08-25 14:00
2008-08-25 15:00
2008-08-25 16:00
2008-08-25 17:00
2008-08-25 18:00
2008-08-25 19:00
2008-08-25 20:00
2008-08-25 21:00
2008-08-25 22:00
2008-08-25 23:00
2008-08-26
2008-08-26 01:00
2008-08-26 02:00
2008-08-26 03:00
2008-08-26 04:00
2008-08-26 05:00
2008-08-26 06:00
2008-08-26 07:00
2008-08-26 08:00
2008-08-26 09:00
2008-08-26 10:00
2008-08-26 11:00
2008-08-26 12:00
2008-08-26 13:00
2008-08-26 14:00
2008-08-26 15:00
2008-08-26 16:00
2008-08-26 17:00
2008-08-26 18:00
2008-08-26 19:00
2008-08-26 20:00
2008-08-26 21:00
2008-08-26 22:00
2008-08-26 23:00
2008-08-27
2008-08-27 01:00
2008-08-27 02:00
2008-08-27 03:00
2008-08-27 04:00
2008-08-27 05:00
2008-08-27 06:00
2008-08-27 07:00
2008-08-27 08:00
2008-08-27 09:00
2008-08-27 10:00
2008-08-27 11:00
2008-08-27 12:00
2008-08-27 13:00
2008-08-27 14:00
2008-08-27 15:00
2008-08-27 16:00
2008-08-27 17:00
2008-08-27 18:00
2008-08-27 19:00
2008-08-27 20:00
2008-08-27 21:00
2008-08-27 22:00
2008-08-27 23:00
2008-08-28
2008-08-28 01:00
2008-08-28 02:00
2008-08-28 03:00
2008-08-28 04:00
2008-08-28 05:00
2008-08-28 06:00
2008-08-28 07:00
2008-08-28 08:00
2008-08-28 09:00
2008-08-28 10:00
2008-08-28 11:00
2008-08-28 12:00
2008-08-28 13:00
2008-08-28 14:00
2008-08-28 15:00
2008-08-28 16:00
2008-08-28 17:00
2008-08-28 18:00
2008-08-28 19:00
2008-08-28 20:00
2008-08-28 21:00
2008-08-28 22:00
2008-08-28 23:00
2008-08-29
2008-08-29 01:00
2008-08-29 02:00
2008-08-29 03:00
2008-08-29 04:00
2008-08-29 05:00
2008-08-29 06:00
2008-08-29 07:00
2008-08-29 08:00
2008-08-29 09:00
2008-08-29 10:00
2008-08-29 11:00
2008-08-29 12:00
2008-08-29 13:00
2008-08-29 14:00
2008-08-29 15:00
2008-08-29 16:00
2008-08-29 17:00
2008-08-29 18:00
2008-08-29 19:00
2008-08-29 20:00
2008-08-29 21:00
2008-08-29 22:00
2008-08-29 23:00
2008-08-30
2008-08-30 01:00
2008-08-30 02:00
2008-08-30 03:00
2008-08-30 04:00
2008-08-30 05:00
2008-08-30 06:00
2008-08-30 07:00
2008-08-30 08:00
2008-08-30 09:00
2008-08-30 10:00
2008-08-30 11:00
2008-08-30 12:00
2008-08-30 13:00
2008-08-30 14:00
2008-08-30 15:00
2008-08-30 16:00
2008-08-30 17:00
2008-08-30 18:00
2008-08-30 19:00
2008-08-30 20:00
2008-08-30 21:00
2008-08-30 22:00
2008-08-30 23:00
2008-08-31
2008-08-31 01:00
2008-08-31 02:00
2008-08-31 03:00
2008-08-31 04:00
2008-08-31 05:00
2008-08-31 06:00
2008-08-31 07:00
2008-08-31 08:00
2008-08-31 09:00
2008-08-31 10:00
2008-08-31 11:00
2008-08-31 12:00
2008-08-31 13:00
2008-08-31 14:00
2008-08-31 15:00
2008-08-31 16:00
2008-08-31 17:00
2008-08-31 18:00
2008-08-31 19:00
2008-08-31 20:00
2008-08-31 21:00
2008-08-31 22:00
2008-08-31 23:00
2008-09-01
2008-09-01 01:00
2008-09-01 02:00
2008-09-01 03:00
2008-09-01 04:00
2008-09-01 05:00
2008-09-01 06:00
2008-09-01 07:00
2008-09-01 08:00
2008-09-01 09:00
2008-09-01 10:00
2008-09-01 11:00
2008-09-01 12:00
2008-09-01 13:00
2008-09-01 14:00
2008-09-01 15:00
2008-09-01 16:00
2008-09-01 17:00
2008-09-01 18:00
2008-09-01 19:00
2008-09-01 20:00
2008-09-01 21:00
2008-09-01 22:00
2008-09-01 23:00
2008-09-02
2008-09-02 01:00
2008-09-02 02:00
2008-09-02 03:00
2008-09-02 04:00
2008-09-02 05:00
2008-09-02 06:00
2008-09-02 07:00
2008-09-02 08:00
2008-09-02 09:00
2008-09-02 10:00
2008-09-02 11:00
2008-09-02 12:00
2008-09-02 13:00
2008-09-02 14:00
2008-09-02 15:00
2008-09-02 16:00
2008-09-02 17:00
2008-09-02 18:00
2008-09-02 19:00
2008-09-02 20:00
2008-09-02 21:00
2008-09-02 22:00
2008-09-02 23:00
2008-09-03
2008-09-03 01:00
2008-09-03 02:00
2008-09-03 03:00
2008-09-03 04:00
2008-09-03 05:00
2008-09-03 06:00
2008-09-03 07:00
2008-09-03 08:00
2008-09-03 09:00
2008-09-03 10:00
2008-09-03 11:00
2008-09-03 12:00
2008-09-03 13:00
2008-09-03 14:00
2008-09-03 15:00
2008-09-03 16:00
2008-09-03 17:00
2008-09-03 18:00
2008-09-03 19:00
2008-09-03 20:00
2008-09-03 21:00
2008-09-03 22:00
2008-09-03 23:00
2008-09-04
2008-09-04 01:00
2008-09-04 02:00
2008-09-04 03:00
2008-09-04 04:00
2008-09-04 05:00
2008-09-04 06:00
2008-09-04 07:00
2008-09-04 08:00
2008-09-04 09:00
2008-09-04 10:00
2008-09-04 11:00
2008-09-04 12:00
2008-09-04 13:00
2008-09-04 14:00
2008-09-04 15:00
2008-09-04 16:00
2008-09-04 17:00
2008-09-04 18:00
2008-09-04 19:00
2008-09-04 20:00
2008-09-04 21:00
2008-09-04 22:00
2008-09-04 23:00
2008-09-05
2008-09-05 01:00
2008-09-05 02:00
2008-09-05 03:00
2008-09-05 04:00
2008-09-05 05:00
2008-09-05 06:00
2008-09-05 07:00
2008-09-05 08:00
2008-09-05 09:00
2008-09-05 10:00
2008-09-05 11:00
2008-09-05 12:00
2008-09-05 13:00
2008-09-05 14:00
2008-09-05 15:00
2008-09-05 16:00
2008-09-05 17:00
2008-09-05 18:00
2008-09-05 19:00
2008-09-05 20:00
2008-09-05 21:00
2008-09-05 22:00
2008-09-05 23:00
2008-09-06
2008-09-06 01:00
2008-09-06 02:00
2008-09-06 03:00
2008-09-06 04:00
2008-09-06 05:00
2008-09-06 06:00
2008-09-06 07:00
2008-09-06 08:00
2008-09-06 09:00
2008-09-06 10:00
2008-09-06 11:00
2008-09-06 12:00
2008-09-06 13:00
2008-09-06 14:00
2008-09-06 15:00
2008-09-06 16:00
2008-09-06 17:00
2008-09-06 18:00
2008-09-06 19:00
2008-09-06 20:00
2008-09-06 21:00
2008-09-06 22:00
2008-09-06 23:00
2008-09-07
2008-09-07 01:00
2008-09-07 02:00
2008-09-07 03:00
2008-09-07 04:00
2008-09-07 05:00
2008-09-07 06:00
2008-09-07 07:00
2008-09-07 08:00
2008-09-07 09:00
2008-09-07 10:00
2008-09-07 11:00
2008-09-07 12:00
2008-09-07 13:00
2008-09-07 14:00
2008-09-07 15:00
2008-09-07 16:00
2008-09-07 17:00
2008-09-07 18:00
2008-09-07 19:00
2008-09-07 20:00
2008-09-07 21:00
2008-09-07 22:00
2008-09-07 23:00
2008-09-08
2008-09-08 01:00
2008-09-08 02:00
2008-09-08 03:00
2008-09-08 04:00
2008-09-08 05:00
2008-09-08 06:00
2008-09-08 07:00
2008-09-08 08:00
2008-09-08 09:00
2008-09-08 10:00
2008-09-08 11:00
2008-09-08 12:00
2008-09-08 13:00
2008-09-08 14:00
2008-09-08 15:00
2008-09-08 16:00
2008-09-08 17:00
2008-09-08 18:00
2008-09-08 19:00
2008-09-08 20:00
2008-09-08 21:00
2008-09-08 22:00
2008-09-08 23:00
2008-09-09
2008-09-09 01:00
2008-09-09 02:00
2008-09-09 03:00
2008-09-09 04:00
2008-09-09 05:00
2008-09-09 06:00
2008-09-09 07:00
2008-09-09 08:00
2008-09-09 09:00
2008-09-09 10:00
2008-09-09 11:00
2008-09-09 12:00
2008-09-09 13:00
2008-09-09 14:00
2008-09-09 15:00
2008-09-09 16:00
2008-09-09 17:00
2008-09-09 18:00
2008-09-09 19:00
2008-09-09 20:00
2008-09-09 21:00
2008-09-09 22:00
2008-09-09 23:00
2008-09-10
2008-09-10 01:00
2008-09-10 02:00
2008-09-10 03:00
2008-09-10 04:00
2008-09-10 05:00
2008-09-10 06:00
2008-09-10 07:00
2008-09-10 08:00
2008-09-10 09:00
2008-09-10 10:00
2008-09-10 11:00
2008-09-10 12:00
2008-09-10 13:00
2008-09-10 14:00
2008-09-10 15:00
2008-09-10 16:00
2008-09-10 17:00
2008-09-10 18:00
2008-09-10 19:00
2008-09-10 20:00
2008-09-10 21:00
2008-09-10 22:00
2008-09-10 23:00
2008-09-11
2008-09-11 01:00
2008-09-11 02:00
2008-09-11 03:00
2008-09-11 04:00
2008-09-11 05:00
2008-09-11 06:00
2008-09-11 07:00
2008-09-11 08:00
2008-09-11 09:00
2008-09-11 10:00
2008-09-11 11:00
2008-09-11 12:00
2008-09-11 13:00
2008-09-11 14:00
2008-09-11 15:00
2008-09-11 16:00
2008-09-11 17:00
2008-09-11 18:00
2008-09-11 19:00
2008-09-11 20:00
2008-09-11 21:00
2008-09-11 22:00
2008-09-11 23:00
2008-09-12
2008-09-12 01:00
2008-09-12 02:00
2008-09-12 03:00
2008-09-12 04:00
2008-09-12 05:00
2008-09-12 06:00
2008-09-12 07:00
2008-09-12 08:00
2008-09-12 09:00
2008-09-12 10:00
2008-09-12 11:00
2008-09-12 12:00
2008-09-12 13:00
2008-09-12 14:00
2008-09-12 15:00
2008-09-12 16:00
2008-09-12 17:00
2008-09-12 18:00
2008-09-12 19:00
2008-09-12 20:00
2008-09-12 21:00
2008-09-12 22:00
2008-09-12 23:00
2008-09-13
2008-09-13 01:00
2008-09-13 02:00
2008-09-13 03:00
2008-09-13 04:00
2008-09-13 05:00
2008-09-13 06:00
2008-09-13 07:00
2008-09-13 08:00
2008-09-13 09:00
2008-09-13 10:00
2008-09-13 11:00
2008-09-13 12:00
2008-09-13 13:00
2008-09-13 14:00
2008-09-13 15:00
2008-09-13 16:00
2008-09-13 17:00
2008-09-13 18:00
2008-09-13 19:00
2008-09-13 20:00
2008-09-13 21:00
2008-09-13 22:00
2008-09-13 23:00
2008-09-14
2008-09-14 01:00
2008-09-14 02:00
2008-09-14 03:00
2008-09-14 04:00
2008-09-14 05:00
2008-09-14 06:00
2008-09-14 07:00
2008-09-14 08:00
2008-09-14 09:00
2008-09-14 10:00
2008-09-14 11:00
2008-09-14 12:00
2008-09-14 13:00
2008-09-14 14:00
2008-09-14 15:00
2008-09-14 16:00
2008-09-14 17:00
2008-09-14 18:00
2008-09-14 19:00
2008-09-14 20:00
2008-09-14 21:00
2008-09-14 22:00
2008-09-14 23:00
2008-09-15
2008-09-15 01:00
2008-09-15 02:00
2008-09-15 03:00
2008-09-15 04:00
2008-09-15 05:00
2008-09-15 06:00
2008-09-15 07:00
2008-09-15 08:00
2008-09-15 09:00
2008-09-15 10:00
2008-09-15 11:00
2008-09-15 12:00
2008-09-15 13:00
2008-09-15 14:00
2008-09-15 15:00
2008-09-15 16:00
2008-09-15 17:00
2008-09-15 18:00
2008-09-15 19:00
2008-09-15 20:00
2008-09-15 21:00
2008-09-15 22:00
2008-09-15 23:00
2008-09-16
2008-09-16 01:00
2008-09-16 02:00
2008-09-16 03:00
2008-09-16 04:00
2008-09-16 05:00
2008-09-16 06:00
2008-09-16 07:00
2008-09-16 08:00
2008-09-16 09:00
2008-09-16 10:00
2008-09-16 11:00
2008-09-16 12:00
2008-09-16 13:00
2008-09-16 14:00
2008-09-16 15:00
2008-09-16 16:00
2008-09-16 17:00
2008-09-16 18:00
2008-09-16 19:00
2008-09-16 20:00
2008-09-16 21:00
2008-09-16 22:00
2008-09-16 23:00
2008-09-17
2008-09-17 01:00
2008-09-17 02:00
2008-09-17 03:00
2008-09-17 04:00
2008-09-17 05:00
2008-09-17 06:00
2008-09-17 07:00
2008-09-17 08:00
2008-09-17 09:00
2008-09-17 10:00
2008-09-17 11:00
2008-09-17 12:00
2008-09-17 13:00
2008-09-17 14:00
2008-09-17 15:00
2008-09-17 16:00
2008-09-17 17:00
2008-09-17 18:00
2008-09-17 19:00
2008-09-17 20:00
2008-09-17 21:00
2008-09-17 22:00
2008-09-17 23:00
2008-09-18
2008-09-18 01:00
2008-09-18 02:00
2008-09-18 03:00
2008-09-18 04:00
2008-09-18 05:00
2008-09-18 06:00
2008-09-18 07:00
2008-09-18 08:00
2008-09-18 09:00
2008-09-18 10:00
2008-09-18 11:00
2008-09-18 12:00
2008-09-18 13:00
2008-09-18 14:00
2008-09-18 15:00
2008-09-18 16:00
2008-09-18 17:00
2008-09-18 18:00
2008-09-18 19:00
2008-09-18 20:00
2008-09-18 21:00
2008-09-18 22:00
2008-09-18 23:00
2008-09-19
2008-09-19 01:00
2008-09-19 02:00
2008-09-19 03:00
2008-09-19 04:00
2008-09-19 05:00
2008-09-19 06:00
2008-09-19 07:00
2008-09-19 08:00
2008-09-19 09:00
2008-09-19 10:00
2008-09-19 11:00
2008-09-19 12:00
2008-09-19 13:00
2008-09-19 14:00
2008-09-19 15:00
2008-09-19 16:00
2008-09-19 17:00
2008-09-19 18:00
2008-09-19 19:00
2008-09-19 20:00
2008-09-19 21:00
2008-09-19 22:00
2008-09-19 23:00
2008-09-20
2008-09-20 01:00
2008-09-20 02:00
2008-09-20 03:00
2008-09-20 04:00
2008-09-20 05:00
2008-09-20 06:00
2008-09-20 07:00
2008-09-20 08:00
2008-09-20 09:00
2008-09-20 10:00
2008-09-20 11:00
2008-09-20 12:00
2008-09-20 13:00
2008-09-20 14:00
2008-09-20 15:00
2008-09-20 16:00
2008-09-20 17:00
2008-09-20 18:00
2008-09-20 19:00
2008-09-20 20:00
2008-09-20 21:00
2008-09-20 22:00
2008-09-20 23:00
2008-09-21
2008-09-21 01:00
2008-09-21 02:00
2008-09-21 03:00
2008-09-21 04:00
2008-09-21 05:00
2008-09-21 06:00
2008-09-21 07:00
2008-09-21 08:00
2008-09-21 09:00
2008-09-21 10:00
2008-09-21 11:00
2008-09-21 12:00
2008-09-21 13:00
2008-09-21 14:00
2008-09-21 15:00
2008-09-21 16:00
2008-09-21 17:00
2008-09-21 18:00
2008-09-21 19:00
2008-09-21 20:00
2008-09-21 21:00
2008-09-21 22:00
2008-09-21 23:00
2008-09-22
2008-09-22 01:00
2008-09-22 02:00
2008-09-22 03:00
2008-09-22 04:00
2008-09-22 05:00
2008-09-22 06:00
2008-09-22 07:00
2008-09-22 08:00
2008-09-22 09:00
2008-09-22 10:00
2008-09-22 11:00
2008-09-22 12:00
2008-09-22 13:00
2008-09-22 14:00
2008-09-22 15:00
2008-09-22 16:00
2008-09-22 17:00
2008-09-22 18:00
2008-09-22 19:00
2008-09-22 20:00
2008-09-22 21:00
2008-09-22 22:00
2008-09-22 23:00
2008-09-23
2008-09-23 01:00
2008-09-23 02:00
2008-09-23 03:00
2008-09-23 04:00
2008-09-23 05:00
2008-09-23 06:00
2008-09-23 07:00
2008-09-23 08:00
2008-09-23 09:00
2008-09-23 10:00
2008-09-23 11:00
2008-09-23 12:00
2008-09-23 13:00
2008-09-23 14:00
2008-09-23 15:00
2008-09-23 16:00
2008-09-23 17:00
2008-09-23 18:00
2008-09-23 19:00
2008-09-23 20:00
2008-09-23 21:00
2008-09-23 22:00
2008-09-23 23:00
2008-09-24
2008-09-24 01:00
2008-09-24 02:00
2008-09-24 03:00
2008-09-24 04:00
2008-09-24 05:00
2008-09-24 06:00
2008-09-24 07:00
2008-09-24 08:00
2008-09-24 09:00
2008-09-24 10:00
2008-09-24 11:00
2008-09-24 12:00
2008-09-24 13:00
2008-09-24 14:00
2008-09-24 15:00
2008-09-24 16:00
2008-09-24 17:00
2008-09-24 18:00
2008-09-24 19:00
2008-09-24 20:00
2008-09-24 21:00
2008-09-24 22:00
2008-09-24 23:00
2008-09-25
2008-09-25 01:00
2008-09-25 02:00
2008-09-25 03:00
2008-09-25 04:00
2008-09-25 05:00
2008-09-25 06:00
2008-09-25 07:00
2008-09-25 08:00
2008-09-25 09:00
2008-09-25 10:00
2008-09-25 11:00
2008-09-25 12:00
2008-09-25 13:00
2008-09-25 14:00
2008-09-25 15:00
2008-09-25 16:00
2008-09-25 17:00
2008-09-25 18:00
2008-09-25 19:00
2008-09-25 20:00
2008-09-25 21:00
2008-09-25 22:00
2008-09-25 23:00
2008-09-26
2008-09-26 01:00
2008-09-26 02:00
2008-09-26 03:00
2008-09-26 04:00
2008-09-26 05:00
2008-09-26 06:00
2008-09-26 07:00
2008-09-26 08:00
2008-09-26 09:00
2008-09-26 10:00
2008-09-26 11:00
2008-09-26 12:00
2008-09-26 13:00
2008-09-26 14:00
2008-09-26 15:00
2008-09-26 16:00
2008-09-26 17:00
2008-09-26 18:00
2008-09-26 19:00
2008-09-26 20:00
2008-09-26 21:00
2008-09-26 22:00
2008-09-26 23:00
2008-09-27
2008-09-27 01:00
2008-09-27 02:00
2008-09-27 03:00
2008-09-27 04:00
2008-09-27 05:00
2008-09-27 06:00
2008-09-27 07:00
2008-09-27 08:00
2008-09-27 09:00
2008-09-27 10:00
2008-09-27 11:00
2008-09-27 12:00
2008-09-27 13:00
2008-09-27 14:00
2008-09-27 15:00
2008-09-27 16:00
2008-09-27 17:00
2008-09-27 18:00
2008-09-27 19:00
2008-09-27 20:00
2008-09-27 21:00
2008-09-27 22:00
2008-09-27 23:00
2008-09-28
2008-09-28 01:00
2008-09-28 02:00
2008-09-28 03:00
2008-09-28 04:00
2008-09-28 05:00
2008-09-28 06:00
2008-09-28 07:00
2008-09-28 08:00
2008-09-28 09:00
2008-09-28 10:00
2008-09-28 11:00
2008-09-28 12:00
2008-09-28 13:00
2008-09-28 14:00
2008-09-28 15:00
2008-09-28 16:00
2008-09-28 17:00
2008-09-28 18:00
2008-09-28 19:00
2008-09-28 20:00
2008-09-28 21:00
2008-09-28 22:00
2008-09-28 23:00
2008-09-29
2008-09-29 01:00
2008-09-29 02:00
2008-09-29 03:00
2008-09-29 04:00
2008-09-29 05:00
2008-09-29 06:00
2008-09-29 07:00
2008-09-29 08:00
2008-09-29 09:00
2008-09-29 10:00
2008-09-29 11:00
2008-09-29 12:00
2008-09-29 13:00
2008-09-29 14:00
2008-09-29 15:00
2008-09-29 16:00
2008-09-29 17:00
2008-09-29 18:00
2008-09-29 19:00
2008-09-29 20:00
2008-09-29 21:00
2008-09-29 22:00
2008-09-29 23:00
2008-09-30
2008-09-30 01:00
2008-09-30 02:00
2008-09-30 03:00
2008-09-30 04:00
2008-09-30 05:00
2008-09-30 06:00
2008-09-30 07:00
2008-09-30 08:00
2008-09-30 09:00
2008-09-30 10:00
2008-09-30 11:00
2008-09-30 12:00
2008-09-30 13:00
2008-09-30 14:00
2008-09-30 15:00
2008-09-30 16:00
2008-09-30 17:00
2008-09-30 18:00
2008-09-30 19:00
2008-09-30 20:00
2008-09-30 21:00
2008-09-30 22:00
2008-09-30 23:00
2008-10-01
2008-10-01 01:00
2008-10-01 02:00
2008-10-01 03:00
2008-10-01 04:00
2008-10-01 05:00
2008-10-01 06:00
2008-10-01 07:00
2008-10-01 08:00
2008-10-01 09:00
2008-10-01 10:00
2008-10-01 11:00
2008-10-01 12:00
2008-10-01 13:00
2008-10-01 14:00
2008-10-01 15:00
2008-10-01 16:00
2008-10-01 17:00
2008-10-01 18:00
2008-10-01 19:00
2008-10-01 20:00
2008-10-01 21:00
2008-10-01 22:00
2008-10-01 23:00
2008-10-02
2008-10-02 01:00
2008-10-02 02:00
2008-10-02 03:00
2008-10-02 04:00
2008-10-02 05:00
2008-10-02 06:00
2008-10-02 07:00
2008-10-02 08:00
2008-10-02 09:00
2008-10-02 10:00
2008-10-02 11:00
2008-10-02 12:00
2008-10-02 13:00
2008-10-02 14:00
2008-10-02 15:00
2008-10-02 16:00
2008-10-02 17:00
2008-10-02 18:00
2008-10-02 19:00
2008-10-02 20:00
2008-10-02 21:00
2008-10-02 22:00
2008-10-02 23:00
2008-10-03
2008-10-03 01:00
2008-10-03 02:00
2008-10-03 03:00
2008-10-03 04:00
2008-10-03 05:00
2008-10-03 06:00
2008-10-03 07:00
2008-10-03 08:00
2008-10-03 09:00
2008-10-03 10:00
2008-10-03 11:00
2008-10-03 12:00
2008-10-03 13:00
2008-10-03 14:00
2008-10-03 15:00
2008-10-03 16:00
2008-10-03 17:00
2008-10-03 18:00
2008-10-03 19:00
2008-10-03 20:00
2008-10-03 21:00
2008-10-03 22:00
2008-10-03 23:00
2008-10-04
2008-10-04 01:00
2008-10-04 02:00
2008-10-04 03:00
2008-10-04 04:00
2008-10-04 05:00
2008-10-04 06:00
2008-10-04 07:00
2008-10-04 08:00
2008-10-04 09:00
2008-10-04 10:00
2008-10-04 11:00
2008-10-04 12:00
2008-10-04 13:00
2008-10-04 14:00
2008-10-04 15:00
2008-10-04 16:00
2008-10-04 17:00
2008-10-04 18:00
2008-10-04 19:00
2008-10-04 20:00
2008-10-04 21:00
2008-10-04 22:00
2008-10-04 23:00
2008-10-05
2008-10-05 01:00
2008-10-05 02:00
2008-10-05 03:00
2008-10-05 04:00
2008-10-05 05:00
2008-10-05 06:00
2008-10-05 07:00
2008-10-05 08:00
2008-10-05 09:00
2008-10-05 10:00
2008-10-05 11:00
2008-10-05 12:00
2008-10-05 13:00
2008-10-05 14:00
2008-10-05 15:00
2008-10-05 16:00
2008-10-05 17:00
2008-10-05 18:00
2008-10-05 19:00
2008-10-05 20:00
2008-10-05 21:00
2008-10-05 22:00
2008-10-05 23:00
2008-10-06
2008-10-06 01:00
2008-10-06 02:00
2008-10-06 03:00
2008-10-06 04:00
2008-10-06 05:00
2008-10-06 06:00
2008-10-06 07:00
2008-10-06 08:00
2008-10-06 09:00
2008-10-06 10:00
2008-10-06 11:00
2008-10-06 12:00
2008-10-06 13:00
2008-10-06 14:00
2008-10-06 15:00
2008-10-06 16:00
2008-10-06 17:00
2008-10-06 18:00
2008-10-06 19:00
2008-10-06 20:00
2008-10-06 21:00
2008-10-06 22:00
2008-10-06 23:00
2008-10-07
2008-10-07 01:00
2008-10-07 02:00
2008-10-07 03:00
2008-10-07 04:00
2008-10-07 05:00
2008-10-07 06:00
2008-10-07 07:00
2008-10-07 08:00
2008-10-07 09:00
2008-10-07 10:00
2008-10-07 11:00
2008-10-07 12:00
2008-10-07 13:00
2008-10-07 14:00
2008-10-07 15:00
2008-10-07 16:00
2008-10-07 17:00
2008-10-07 18:00
2008-10-07 19:00
2008-10-07 20:00
2008-10-07 21:00
2008-10-07 22:00
2008-10-07 23:00
2008-10-08
2008-10-08 01:00
2008-10-08 02:00
2008-10-08 03:00
2008-10-08 04:00
2008-10-08 05:00
2008-10-08 06:00
2008-10-08 07:00
2008-10-08 08:00
2008-10-08 09:00
2008-10-08 10:00
2008-10-08 11:00
2008-10-08 12:00
2008-10-08 13:00
2008-10-08 14:00
2008-10-08 15:00
2008-10-08 16:00
2008-10-08 17:00
2008-10-08 18:00
2008-10-08 19:00
2008-10-08 20:00
2008-10-08 21:00
2008-10-08 22:00
2008-10-08 23:00
2008-10-09
2008-10-09 01:00
2008-10-09 02:00
2008-10-09 03:00
2008-10-09 04:00
2008-10-09 05:00
2008-10-09 06:00
2008-10-09 07:00
2008-10-09 08:00
2008-10-09 09:00
2008-10-09 10:00
2008-10-09 11:00
2008-10-09 12:00
2008-10-09 13:00
2008-10-09 14:00
2008-10-09 15:00
2008-10-09 16:00
2008-10-09 17:00
2008-10-09 18:00
2008-10-09 19:00
2008-10-09 20:00
2008-10-09 21:00
2008-10-09 22:00
2008-10-09 23:00
2008-10-10
2008-10-10 01:00
2008-10-10 02:00
2008-10-10 03:00
2008-10-10 04:00
2008-10-10 05:00
2008-10-10 06:00
2008-10-10 07:00
2008-10-10 08:00
2008-10-10 09:00
2008-10-10 10:00
2008-10-10 11:00
2008-10-10 12:00
2008-10-10 13:00
2008-10-10 14:00
2008-10-10 15:00
2008-10-10 16:00
2008-10-10 17:00
2008-10-10 18:00
2008-10-10 19:00
2008-10-10 20:00
2008-10-10 21:00
2008-10-10 22:00
2008-10-10 23:00
2008-10-11
2008-10-11 01:00
2008-10-11 02:00
2008-10-11 03:00
2008-10-11 04:00
2008-10-11 05:00
2008-10-11 06:00
2008-10-11 07:00
2008-10-11 08:00
2008-10-11 09:00
2008-10-11 10:00
2008-10-11 11:00
2008-10-11 12:00
2008-10-11 13:00
2008-10-11 14:00
2008-10-11 15:00
2008-10-11 16:00
2008-10-11 17:00
2008-10-11 18:00
2008-10-11 19:00
2008-10-11 20:00
2008-10-11 21:00
2008-10-11 22:00
2008-10-11 23:00
2008-10-12
2008-10-12 01:00
2008-10-12 02:00
2008-10-12 03:00
2008-10-12 04:00
2008-10-12 05:00
2008-10-12 06:00
2008-10-12 07:00
2008-10-12 08:00
2008-10-12 09:00
2008-10-12 10:00
2008-10-12 11:00
2008-10-12 12:00
2008-10-12 13:00
2008-10-12 14:00
2008-10-12 15:00
2008-10-12 16:00
2008-10-12 17:00
2008-10-12 18:00
2008-10-12 19:00
2008-10-12 20:00
2008-10-12 21:00
2008-10-12 22:00
2008-10-12 23:00
2008-10-13
2008-10-13 01:00
2008-10-13 02:00
2008-10-13 03:00
2008-10-13 04:00
2008-10-13 05:00
2008-10-13 06:00
2008-10-13 07:00
2008-10-13 08:00
2008-10-13 09:00
2008-10-13 10:00
2008-10-13 11:00
2008-10-13 12:00
2008-10-13 13:00
2008-10-13 14:00
2008-10-13 15:00
2008-10-13 16:00
2008-10-13 17:00
2008-10-13 18:00
2008-10-13 19:00
2008-10-13 20:00
2008-10-13 21:00
2008-10-13 22:00
2008-10-13 23:00
2008-10-14
2008-10-14 01:00
2008-10-14 02:00
2008-10-14 03:00
2008-10-14 04:00
2008-10-14 05:00
2008-10-14 06:00
2008-10-14 07:00
2008-10-14 08:00
2008-10-14 09:00
2008-10-14 10:00
2008-10-14 11:00
2008-10-14 12:00
2008-10-14 13:00
2008-10-14 14:00
2008-10-14 15:00
2008-10-14 16:00
2008-10-14 17:00
2008-10-14 18:00
2008-10-14 19:00
2008-10-14 20:00
2008-10-14 21:00
2008-10-14 22:00
2008-10-14 23:00
2008-10-15
2008-10-15 01:00
2008-10-15 02:00
2008-10-15 03:00
2008-10-15 04:00
2008-10-15 05:00
2008-10-15 06:00
2008-10-15 07:00
2008-10-15 08:00
2008-10-15 09:00
2008-10-15 10:00
2008-10-15 11:00
2008-10-15 12:00
2008-10-15 13:00
2008-10-15 14:00
2008-10-15 15:00
2008-10-15 16:00
2008-10-15 17:00
2008-10-15 18:00
2008-10-15 19:00
2008-10-15 20:00
2008-10-15 21:00
2008-10-15 22:00
2008-10-15 23:00
2008-10-16
2008-10-16 01:00
2008-10-16 02:00
2008-10-16 03:00
2008-10-16 04:00
2008-10-16 05:00
2008-10-16 06:00
2008-10-16 07:00
2008-10-16 08:00
2008-10-16 09:00
2008-10-16 10:00
2008-10-16 11:00
2008-10-16 12:00
2008-10-16 13:00
2008-10-16 14:00
2008-10-16 15:00
2008-10-16 16:00
2008-10-16 17:00
2008-10-16 18:00
2008-10-16 19:00
2008-10-16 20:00
2008-10-16 21:00
2008-10-16 22:00
2008-10-16 23:00
2008-10-17
2008-10-17 01:00
2008-10-17 02:00
2008-10-17 03:00
2008-10-17 04:00
2008-10-17 05:00
2008-10-17 06:00
2008-10-17 07:00
2008-10-17 08:00
2008-10-17 09:00
2008-10-17 10:00
2008-10-17 11:00
2008-10-17 12:00
2008-10-17 13:00
2008-10-17 14:00
2008-10-17 15:00
2008-10-17 16:00
2008-10-17 17:00
2008-10-17 18:00
2008-10-17 19:00
2008-10-17 20:00
2008-10-17 21:00
2008-10-17 22:00
2008-10-17 23:00
2008-10-18
2008-10-18 01:00
2008-10-18 02:00
2008-10-18 03:00
2008-10-18 04:00
2008-10-18 05:00
2008-10-18 06:00
2008-10-18 07:00
2008-10-18 08:00
2008-10-18 09:00
2008-10-18 10:00
2008-10-18 11:00
2008-10-18 12:00
2008-10-18 13:00
2008-10-18 14:00
2008-10-18 15:00
2008-10-18 16:00
2008-10-18 17:00
2008-10-18 18:00
2008-10-18 19:00
2008-10-18 20:00
2008-10-18 21:00
2008-10-18 22:00
2008-10-18 23:00
2008-10-19
2008-10-19 01:00
2008-10-19 02:00
2008-10-19 03:00
2008-10-19 04:00
2008-10-19 05:00
2008-10-19 06:00
2008-10-19 07:00
2008-10-19 08:00
2008-10-19 09:00
2008-10-19 10:00
2008-10-19 11:00
2008-10-19 12:00
2008-10-19 13:00
2008-10-19 14:00
2008-10-19 15:00
2008-10-19 16:00
2008-10-19 17:00
2008-10-19 18:00
2008-10-19 19:00
2008-10-19 20:00
2008-10-19 21:00
2008-10-19 22:00
2008-10-19 23:00
2008-10-20
2008-10-20 01:00
2008-10-20 02:00
2008-10-20 03:00
2008-10-20 04:00
2008-10-20 05:00
2008-10-20 06:00
2008-10-20 07:00
2008-10-20 08:00
2008-10-20 09:00
2008-10-20 10:00
2008-10-20 11:00
2008-10-20 12:00
2008-10-20 13:00
2008-10-20 14:00
2008-10-20 15:00
2008-10-20 16:00
2008-10-20 17:00
2008-10-20 18:00
2008-10-20 19:00
2008-10-20 20:00
2008-10-20 21:00
2008-10-20 22:00
2008-10-20 23:00
2008-10-21
2008-10-21 01:00
2008-10-21 02:00
2008-10-21 03:00
2008-10-21 04:00
2008-10-21 05:00
2008-10-21 06:00
2008-10-21 07:00
2008-10-21 08:00
2008-10-21 09:00
2008-10-21 10:00
2008-10-21 11:00
2008-10-21 12:00
2008-10-21 13:00
2008-10-21 14:00
2008-10-21 15:00
2008-10-21 16:00
2008-10-21 17:00
2008-10-21 18:00
2008-10-21 19:00
2008-10-21 20:00
2008-10-21 21:00
2008-10-21 22:00
2008-10-21 23:00
2008-10-22
2008-10-22 01:00
2008-10-22 02:00
2008-10-22 03:00
2008-10-22 04:00
2008-10-22 05:00
2008-10-22 06:00
2008-10-22 07:00
2008-10-22 08:00
2008-10-22 09:00
2008-10-22 10:00
2008-10-22 11:00
2008-10-22 12:00
2008-10-22 13:00
2008-10-22 14:00
2008-10-22 15:00
2008-10-22 16:00
2008-10-22 17:00
2008-10-22 18:00
2008-10-22 19:00
2008-10-22 20:00
2008-10-22 21:00
2008-10-22 22:00
2008-10-22 23:00
2008-10-23
2008-10-23 01:00
2008-10-23 02:00
2008-10-23 03:00
2008-10-23 04:00
2008-10-23 05:00
2008-10-23 06:00
2008-10-23 07:00
2008-10-23 08:00
2008-10-23 09:00
2008-10-23 10:00
2008-10-23 11:00
2008-10-23 12:00
2008-10-23 13:00
2008-10-23 14:00
2008-10-23 15:00
2008-10-23 16:00
2008-10-23 17:00
2008-10-23 18:00
2008-10-23 19:00
2008-10-23 20:00
2008-10-23 21:00
2008-10-23 22:00
2008-10-23 23:00
2008-10-24
2008-10-24 01:00
2008-10-24 02:00
2008-10-24 03:00
2008-10-24 04:00
2008-10-24 05:00
2008-10-24 06:00
2008-10-24 07:00
2008-10-24 08:00
2008-10-24 09:00
2008-10-24 10:00
2008-10-24 11:00
2008-10-24 12:00
2008-10-24 13:00
2008-10-24 14:00
2008-10-24 15:00
2008-10-24 16:00
2008-10-24 17:00
2008-10-24 18:00
2008-10-24 19:00
2008-10-24 20:00
2008-10-24 21:00
2008-10-24 22:00
2008-10-24 23:00
2008-10-25
2008-10-25 01:00
2008-10-25 02:00
2008-10-25 03:00
2008-10-25 04:00
2008-10-25 05:00
2008-10-25 06:00
2008-10-25 07:00
2008-10-25 08:00
2008-10-25 09:00
2008-10-25 10:00
2008-10-25 11:00
2008-10-25 12:00
2008-10-25 13:00
2008-10-25 14:00
2008-10-25 15:00
2008-10-25 16:00
2008-10-25 17:00
2008-10-25 18:00
2008-10-25 19:00
2008-10-25 20:00
2008-10-25 21:00
2008-10-25 22:00
2008-10-25 23:00
2008-10-26
2008-10-26 01:00
2008-10-26 02:00
2008-10-26 03:00
2008-10-26 04:00
2008-10-26 05:00
2008-10-26 06:00
2008-10-26 07:00
2008-10-26 08:00
2008-10-26 09:00
2008-10-26 10:00
2008-10-26 11:00
2008-10-26 12:00
2008-10-26 13:00
2008-10-26 14:00
2008-10-26 15:00
2008-10-26 16:00
2008-10-26 17:00
2008-10-26 18:00
2008-10-26 19:00
2008-10-26 20:00
2008-10-26 21:00
2008-10-26 22:00
2008-10-26 23:00
2008-10-27
2008-10-27 01:00
2008-10-27 02:00
2008-10-27 03:00
2008-10-27 04:00
2008-10-27 05:00
2008-10-27 06:00
2008-10-27 07:00
2008-10-27 08:00
2008-10-27 09:00
2008-10-27 10:00
2008-10-27 11:00
2008-10-27 12:00
2008-10-27 13:00
2008-10-27 14:00
2008-10-27 15:00
2008-10-27 16:00
2008-10-27 17:00
2008-10-27 18:00
2008-10-27 19:00
2008-10-27 20:00
2008-10-27 21:00
2008-10-27 22:00
2008-10-27 23:00
2008-10-28
2008-10-28 01:00
2008-10-28 02:00
2008-10-28 03:00
2008-10-28 04:00
2008-10-28 05:00
2008-10-28 06:00
2008-10-28 07:00
2008-10-28 08:00
2008-10-28 09:00
2008-10-28 10:00
2008-10-28 11:00
2008-10-28 12:00
2008-10-28 13:00
2008-10-28 14:00
2008-10-28 15:00
2008-10-28 16:00
2008-10-28 17:00
2008-10-28 18:00
2008-10-28 19:00
2008-10-28 20:00
2008-10-28 21:00
2008-10-28 22:00
2008-10-28 23:00
2008-10-29
2008-10-29 01:00
2008-10-29 02:00
2008-10-29 03:00
2008-10-29 04:00
2008-10-29 05:00
2008-10-29 06:00
2008-10-29 07:00
2008-10-29 08:00
2008-10-29 09:00
2008-10-29 10:00
2008-10-29 11:00
2008-10-29 12:00
2008-10-29 13:00
2008-10-29 14:00
2008-10-29 15:00
2008-10-29 16:00
2008-10-29 17:00
2008-10-29 18:00
2008-10-29 19:00
2008-10-29 20:00
2008-10-29 21:00
2008-10-29 22:00
2008-10-29 23:00
2008-10-30
2008-10-30 01:00
2008-10-30 02:00
2008-10-30 03:00
2008-10-30 04:00
2008-10-30 05:00
2008-10-30 06:00
2008-10-30 07:00
2008-10-30 08:00
2008-10-30 09:00
2008-10-30 10:00
2008-10-30 11:00
2008-10-30 12:00
2008-10-30 13:00
2008-10-30 14:00
2008-10-30 15:00
2008-10-30 16:00
2008-10-30 17:00
2008-10-30 18:00
2008-10-30 19:00
2008-10-30 20:00
2008-10-30 21:00
2008-10-30 22:00
2008-10-30 23:00
2008-10-31
2008-10-31 01:00
2008-10-31 02:00
2008-10-31 03:00
2008-10-31 04:00
2008-10-31 05:00
2008-10-31 06:00
2008-10-31 07:00
2008-10-31 08:00
2008-10-31 09:00
2008-10-31 10:00
2008-10-31 11:00
2008-10-31 12:00
2008-10-31 13:00
2008-10-31 14:00
2008-10-31 15:00
2008-10-31 16:00
2008-10-31 17:00
2008-10-31 18:00
2008-10-31 19:00
2008-10-31 20:00
2008-10-31 21:00
2008-10-31 22:00
2008-10-31 23:00
2008-11-01
2008-11-01 01:00
2008-11-01 02:00
2008-11-01 03:00
2008-11-01 04:00
2008-11-01 05:00
2008-11-01 06:00
2008-11-01 07:00
2008-11-01 08:00
2008-11-01 09:00
2008-11-01 10:00
2008-11-01 11:00
2008-11-01 12:00
2008-11-01 13:00
2008-11-01 14:00
2008-11-01 15:00
2008-11-01 16:00
2008-11-01 17:00
2008-11-01 18:00
2008-11-01 19:00
2008-11-01 20:00
2008-11-01 21:00
2008-11-01 22:00
2008-11-01 23:00
2008-11-02
2008-11-02 01:00
2008-11-02 02:00
2008-11-02 03:00
2008-11-02 04:00
2008-11-02 05:00
2008-11-02 06:00
2008-11-02 07:00
2008-11-02 08:00
2008-11-02 09:00
2008-11-02 10:00
2008-11-02 11:00
2008-11-02 12:00
2008-11-02 13:00
2008-11-02 14:00
2008-11-02 15:00
2008-11-02 16:00
2008-11-02 17:00
2008-11-02 18:00
2008-11-02 19:00
2008-11-02 20:00
2008-11-02 21:00
2008-11-02 22:00
2008-11-02 23:00
2008-11-03
2008-11-03 01:00
2008-11-03 02:00
2008-11-03 03:00
2008-11-03 04:00
2008-11-03 05:00
2008-11-03 06:00
2008-11-03 07:00
2008-11-03 08:00
2008-11-03 09:00
2008-11-03 10:00
2008-11-03 11:00
2008-11-03 12:00
2008-11-03 13:00
2008-11-03 14:00
2008-11-03 15:00
2008-11-03 16:00
2008-11-03 17:00
2008-11-03 18:00
2008-11-03 19:00
2008-11-03 20:00
2008-11-03 21:00
2008-11-03 22:00
2008-11-03 23:00
2008-11-04
2008-11-04 01:00
2008-11-04 02:00
2008-11-04 03:00
2008-11-04 04:00
2008-11-04 05:00
2008-11-04 06:00
2008-11-04 07:00
2008-11-04 08:00
2008-11-04 09:00
2008-11-04 10:00
2008-11-04 11:00
2008-11-04 12:00
2008-11-04 13:00
2008-11-04 14:00
2008-11-04 15:00
2008-11-04 16:00
2008-11-04 17:00
2008-11-04 18:00
2008-11-04 19:00
2008-11-04 20:00
2008-11-04 21:00
2008-11-04 22:00
2008-11-04 23:00
2008-11-05
2008-11-05 01:00
2008-11-05 02:00
2008-11-05 03:00
2008-11-05 04:00
2008-11-05 05:00
2008-11-05 06:00
2008-11-05 07:00
2008-11-05 08:00
2008-11-05 09:00
2008-11-05 10:00
2008-11-05 11:00
2008-11-05 12:00
2008-11-05 13:00
2008-11-05 14:00
2008-11-05 15:00
2008-11-05 16:00
2008-11-05 17:00
2008-11-05 18:00
2008-11-05 19:00
2008-11-05 20:00
2008-11-05 21:00
2008-11-05 22:00
2008-11-05 23:00
2008-11-06
2008-11-06 01:00
2008-11-06 02:00
2008-11-06 03:00
2008-11-06 04:00
2008-11-06 05:00
2008-11-06 06:00
2008-11-06 07:00
2008-11-06 08:00
2008-11-06 09:00
2008-11-06 10:00
2008-11-06 11:00
2008-11-06 12:00
2008-11-06 13:00
2008-11-06 14:00
2008-11-06 15:00
2008-11-06 16:00
2008-11-06 17:00
2008-11-06 18:00
2008-11-06 19:00
2008-11-06 20:00
2008-11-06 21:00
2008-11-06 22:00
2008-11-06 23:00
2008-11-07
2008-11-07 01:00
2008-11-07 02:00
2008-11-07 03:00
2008-11-07 04:00
2008-11-07 05:00
2008-11-07 06:00
2008-11-07 07:00
2008-11-07 08:00
2008-11-07 09:00
2008-11-07 10:00
2008-11-07 11:00
2008-11-07 12:00
2008-11-07 13:00
2008-11-07 14:00
2008-11-07 15:00
2008-11-07 16:00
2008-11-07 17:00
2008-11-07 18:00
2008-11-07 19:00
2008-11-07 20:00
2008-11-07 21:00
2008-11-07 22:00
2008-11-07 23:00
2008-11-08
2008-11-08 01:00
2008-11-08 02:00
2008-11-08 03:00
2008-11-08 04:00
2008-11-08 05:00
2008-11-08 06:00
2008-11-08 07:00
2008-11-08 08:00
2008-11-08 09:00
2008-11-08 10:00
2008-11-08 11:00
2008-11-08 12:00
2008-11-08 13:00
2008-11-08 14:00
2008-11-08 15:00
2008-11-08 16:00
2008-11-08 17:00
2008-11-08 18:00
2008-11-08 19:00
2008-11-08 20:00
2008-11-08 21:00
2008-11-08 22:00
2008-11-08 23:00
2008-11-09
2008-11-09 01:00
2008-11-09 02:00
2008-11-09 03:00
2008-11-09 04:00
2008-11-09 05:00
2008-11-09 06:00
2008-11-09 07:00
2008-11-09 08:00
2008-11-09 09:00
2008-11-09 10:00
2008-11-09 11:00
2008-11-09 12:00
2008-11-09 13:00
2008-11-09 14:00
2008-11-09 15:00
2008-11-09 16:00
2008-11-09 17:00
2008-11-09 18:00
2008-11-09 19:00
2008-11-09 20:00
2008-11-09 21:00
2008-11-09 22:00
2008-11-09 23:00
2008-11-10
2008-11-10 01:00
2008-11-10 02:00
2008-11-10 03:00
2008-11-10 04:00
2008-11-10 05:00
2008-11-10 06:00
2008-11-10 07:00
2008-11-10 08:00
2008-11-10 09:00
2008-11-10 10:00
2008-11-10 11:00
2008-11-10 12:00
2008-11-10 13:00
2008-11-10 14:00
2008-11-10 15:00
2008-11-10 16:00
2008-11-10 17:00
2008-11-10 18:00
2008-11-10 19:00
2008-11-10 20:00
2008-11-10 21:00
2008-11-10 22:00
2008-11-10 23:00
2008-11-11
2008-11-11 01:00
2008-11-11 02:00
2008-11-11 03:00
2008-11-11 04:00
2008-11-11 05:00
2008-11-11 06:00
2008-11-11 07:00
2008-11-11 08:00
2008-11-11 09:00
2008-11-11 10:00
2008-11-11 11:00
2008-11-11 12:00
2008-11-11 13:00
2008-11-11 14:00
2008-11-11 15:00
2008-11-11 16:00
2008-11-11 17:00
2008-11-11 18:00
2008-11-11 19:00
2008-11-11 20:00
2008-11-11 21:00
2008-11-11 22:00
2008-11-11 23:00
2008-11-12
2008-11-12 01:00
2008-11-12 02:00
2008-11-12 03:00
2008-11-12 04:00
2008-11-12 05:00
2008-11-12 06:00
2008-11-12 07:00
2008-11-12 08:00
2008-11-12 09:00
2008-11-12 10:00
2008-11-12 11:00
2008-11-12 12:00
2008-11-12 13:00
2008-11-12 14:00
2008-11-12 15:00
2008-11-12 16:00
2008-11-12 17:00
2008-11-12 18:00
2008-11-12 19:00
2008-11-12 20:00
2008-11-12 21:00
2008-11-12 22:00
2008-11-12 23:00
2008-11-13
2008-11-13 01:00
2008-11-13 02:00
2008-11-13 03:00
2008-11-13 04:00
2008-11-13 05:00
2008-11-13 06:00
2008-11-13 07:00
2008-11-13 08:00
2008-11-13 09:00
2008-11-13 10:00
2008-11-13 11:00
2008-11-13 12:00
2008-11-13 13:00
2008-11-13 14:00
2008-11-13 15:00
2008-11-13 16:00
2008-11-13 17:00
2008-11-13 18:00
2008-11-13 19:00
2008-11-13 20:00
2008-11-13 21:00
2008-11-13 22:00
2008-11-13 23:00
2008-11-14
2008-11-14 01:00
2008-11-14 02:00
2008-11-14 03:00
2008-11-14 04:00
2008-11-14 05:00
2008-11-14 06:00
2008-11-14 07:00
2008-11-14 08:00
2008-11-14 09:00
2008-11-14 10:00
2008-11-14 11:00
2008-11-14 12:00
2008-11-14 13:00
2008-11-14 14:00
2008-11-14 15:00
2008-11-14 16:00
2008-11-14 17:00
2008-11-14 18:00
2008-11-14 19:00
2008-11-14 20:00
2008-11-14 21:00
2008-11-14 22:00
2008-11-14 23:00
2008-11-15
2008-11-15 01:00
2008-11-15 02:00
2008-11-15 03:00
2008-11-15 04:00
2008-11-15 05:00
2008-11-15 06:00
2008-11-15 07:00
2008-11-15 08:00
2008-11-15 09:00
2008-11-15 10:00
2008-11-15 11:00
2008-11-15 12:00
2008-11-15 13:00
2008-11-15 14:00
2008-11-15 15:00
2008-11-15 16:00
2008-11-15 17:00
2008-11-15 18:00
2008-11-15 19:00
2008-11-15 20:00
2008-11-15 21:00
2008-11-15 22:00
2008-11-15 23:00
2008-11-16
2008-11-16 01:00
2008-11-16 02:00
2008-11-16 03:00
2008-11-16 04:00
2008-11-16 05:00
2008-11-16 06:00
2008-11-16 07:00
2008-11-16 08:00
2008-11-16 09:00
2008-11-16 10:00
2008-11-16 11:00
2008-11-16 12:00
2008-11-16 13:00
2008-11-16 14:00
2008-11-16 15:00
2008-11-16 16:00
2008-11-16 17:00
2008-11-16 18:00
2008-11-16 19:00
2008-11-16 20:00
2008-11-16 21:00
2008-11-16 22:00
2008-11-16 23:00
2008-11-17
2008-11-17 01:00
2008-11-17 02:00
2008-11-17 03:00
2008-11-17 04:00
2008-11-17 05:00
2008-11-17 06:00
2008-11-17 07:00
2008-11-17 08:00
2008-11-17 09:00
2008-11-17 10:00
2008-11-17 11:00
2008-11-17 12:00
2008-11-17 13:00
2008-11-17 14:00
2008-11-17 15:00
2008-11-17 16:00
2008-11-17 17:00
2008-11-17 18:00
2008-11-17 19:00
2008-11-17 20:00
2008-11-17 21:00
2008-11-17 22:00
2008-11-17 23:00
2008-11-18
2008-11-18 01:00
2008-11-18 02:00
2008-11-18 03:00
2008-11-18 04:00
2008-11-18 05:00
2008-11-18 06:00
2008-11-18 07:00
2008-11-18 08:00
2008-11-18 09:00
2008-11-18 10:00
2008-11-18 11:00
2008-11-18 12:00
2008-11-18 13:00
2008-11-18 14:00
2008-11-18 15:00
2008-11-18 16:00
2008-11-18 17:00
2008-11-18 18:00
2008-11-18 19:00
2008-11-18 20:00
2008-11-18 21:00
2008-11-18 22:00
2008-11-18 23:00
2008-11-19
2008-11-19 01:00
2008-11-19 02:00
2008-11-19 03:00
2008-11-19 04:00
2008-11-19 05:00
2008-11-19 06:00
2008-11-19 07:00
2008-11-19 08:00
2008-11-19 09:00
2008-11-19 10:00
2008-11-19 11:00
2008-11-19 12:00
2008-11-19 13:00
2008-11-19 14:00
2008-11-19 15:00
2008-11-19 16:00
2008-11-19 17:00
2008-11-19 18:00
2008-11-19 19:00
2008-11-19 20:00
2008-11-19 21:00
2008-11-19 22:00
2008-11-19 23:00
2008-11-20
2008-11-20 01:00
2008-11-20 02:00
2008-11-20 03:00
2008-11-20 04:00
2008-11-20 05:00
2008-11-20 06:00
2008-11-20 07:00
2008-11-20 08:00
2008-11-20 09:00
2008-11-20 10:00
2008-11-20 11:00
2008-11-20 12:00
2008-11-20 13:00
2008-11-20 14:00
2008-11-20 15:00
2008-11-20 16:00
2008-11-20 17:00
2008-11-20 18:00
2008-11-20 19:00
2008-11-20 20:00
2008-11-20 21:00
2008-11-20 22:00
2008-11-20 23:00
2008-11-21
2008-11-21 01:00
2008-11-21 02:00
2008-11-21 03:00
2008-11-21 04:00
2008-11-21 05:00
2008-11-21 06:00
2008-11-21 07:00
2008-11-21 08:00
2008-11-21 09:00
2008-11-21 10:00
2008-11-21 11:00
2008-11-21 12:00
2008-11-21 13:00
2008-11-21 14:00
2008-11-21 15:00
2008-11-21 16:00
2008-11-21 17:00
2008-11-21 18:00
2008-11-21 19:00
2008-11-21 20:00
2008-11-21 21:00
2008-11-21 22:00
2008-11-21 23:00
2008-11-22
2008-11-22 01:00
2008-11-22 02:00
2008-11-22 03:00
2008-11-22 04:00
2008-11-22 05:00
2008-11-22 06:00
2008-11-22 07:00
2008-11-22 08:00
2008-11-22 09:00
2008-11-22 10:00
2008-11-22 11:00
2008-11-22 12:00
2008-11-22 13:00
2008-11-22 14:00
2008-11-22 15:00
2008-11-22 16:00
2008-11-22 17:00
2008-11-22 18:00
2008-11-22 19:00
2008-11-22 20:00
2008-11-22 21:00
2008-11-22 22:00
2008-11-22 23:00
2008-11-23
2008-11-23 01:00
2008-11-23 02:00
2008-11-23 03:00
2008-11-23 04:00
2008-11-23 05:00
2008-11-23 06:00
2008-11-23 07:00
2008-11-23 08:00
2008-11-23 09:00
2008-11-23 10:00
2008-11-23 11:00
2008-11-23 12:00
2008-11-23 13:00
2008-11-23 14:00
2008-11-23 15:00
2008-11-23 16:00
2008-11-23 17:00
2008-11-23 18:00
2008-11-23 19:00
2008-11-23 20:00
2008-11-23 21:00
2008-11-23 22:00
2008-11-23 23:00
2008-11-24
2008-11-24 01:00
2008-11-24 02:00
2008-11-24 03:00
2008-11-24 04:00
2008-11-24 05:00
2008-11-24 06:00
2008-11-24 07:00
2008-11-24 08:00
2008-11-24 09:00
2008-11-24 10:00
2008-11-24 11:00
2008-11-24 12:00
2008-11-24 13:00
2008-11-24 14:00
2008-11-24 15:00
2008-11-24 16:00
2008-11-24 17:00
2008-11-24 18:00
2008-11-24 19:00
2008-11-24 20:00
2008-11-24 21:00
2008-11-24 22:00
2008-11-24 23:00
2008-11-25
2008-11-25 01:00
2008-11-25 02:00
2008-11-25 03:00
2008-11-25 04:00
2008-11-25 05:00
2008-11-25 06:00
2008-11-25 07:00
2008-11-25 08:00
2008-11-25 09:00
2008-11-25 10:00
2008-11-25 11:00
2008-11-25 12:00
2008-11-25 13:00
2008-11-25 14:00
2008-11-25 15:00
2008-11-25 16:00
2008-11-25 17:00
2008-11-25 18:00
2008-11-25 19:00
2008-11-25 20:00
2008-11-25 21:00
2008-11-25 22:00
2008-11-25 23:00
2008-11-26
2008-11-26 01:00
2008-11-26 02:00
2008-11-26 03:00
2008-11-26 04:00
2008-11-26 05:00
2008-11-26 06:00
2008-11-26 07:00
2008-11-26 08:00
2008-11-26 09:00
2008-11-26 10:00
2008-11-26 11:00
2008-11-26 12:00
2008-11-26 13:00
2008-11-26 14:00
2008-11-26 15:00
2008-11-26 16:00
2008-11-26 17:00
2008-11-26 18:00
2008-11-26 19:00
2008-11-26 20:00
2008-11-26 21:00
2008-11-26 22:00
2008-11-26 23:00
2008-11-27
2008-11-27 01:00
2008-11-27 02:00
2008-11-27 03:00
2008-11-27 04:00
2008-11-27 05:00
2008-11-27 06:00
2008-11-27 07:00
2008-11-27 08:00
2008-11-27 09:00
2008-11-27 10:00
2008-11-27 11:00
2008-11-27 12:00
2008-11-27 13:00
2008-11-27 14:00
2008-11-27 15:00
2008-11-27 16:00
2008-11-27 17:00
2008-11-27 18:00
2008-11-27 19:00
2008-11-27 20:00
2008-11-27 21:00
2008-11-27 22:00
2008-11-27 23:00
2008-11-28
2008-11-28 01:00
2008-11-28 02:00
2008-11-28 03:00
2008-11-28 04:00
2008-11-28 05:00
2008-11-28 06:00
2008-11-28 07:00
2008-11-28 08:00
2008-11-28 09:00
2008-11-28 10:00
2008-11-28 11:00
2008-11-28 12:00
2008-11-28 13:00
2008-11-28 14:00
2008-11-28 15:00
2008-11-28 16:00
2008-11-28 17:00
2008-11-28 18:00
2008-11-28 19:00
2008-11-28 20:00
2008-11-28 21:00
2008-11-28 22:00
2008-11-28 23:00
2008-11-29
2008-11-29 01:00
2008-11-29 02:00
2008-11-29 03:00
2008-11-29 04:00
2008-11-29 05:00
2008-11-29 06:00
2008-11-29 07:00
2008-11-29 08:00
2008-11-29 09:00
2008-11-29 10:00
2008-11-29 11:00
2008-11-29 12:00
2008-11-29 13:00
2008-11-29 14:00
2008-11-29 15:00
2008-11-29 16:00
2008-11-29 17:00
2008-11-29 18:00
2008-11-29 19:00
2008-11-29 20:00
2008-11-29 21:00
2008-11-29 22:00
2008-11-29 23:00
2008-11-30
2008-11-30 01:00
2008-11-30 02:00
2008-11-30 03:00
2008-11-30 04:00
2008-11-30 05:00
2008-11-30 06:00
2008-11-30 07:00
2008-11-30 08:00
2008-11-30 09:00
2008-11-30 10:00
2008-11-30 11:00
2008-11-30 12:00
2008-11-30 13:00
2008-11-30 14:00
2008-11-30 15:00
2008-11-30 16:00
2008-11-30 17:00
2008-11-30 18:00
2008-11-30 19:00
2008-11-30 20:00
2008-11-30 21:00
2008-11-30 22:00
2008-11-30 23:00
2008-12-01
2008-12-01 01:00
2008-12-01 02:00
2008-12-01 03:00
2008-12-01 04:00
2008-12-01 05:00
2008-12-01 06:00
2008-12-01 07:00
2008-12-01 08:00
2008-12-01 09:00
2008-12-01 10:00
2008-12-01 11:00
2008-12-01 12:00
2008-12-01 13:00
2008-12-01 14:00
2008-12-01 15:00
2008-12-01 16:00
2008-12-01 17:00
2008-12-01 18:00
2008-12-01 19:00
2008-12-01 20:00
2008-12-01 21:00
2008-12-01 22:00
2008-12-01 23:00
2008-12-02
2008-12-02 01:00
2008-12-02 02:00
2008-12-02 03:00
2008-12-02 04:00
2008-12-02 05:00
2008-12-02 06:00
2008-12-02 07:00
2008-12-02 08:00
2008-12-02 09:00
2008-12-02 10:00
2008-12-02 11:00
2008-12-02 12:00
2008-12-02 13:00
2008-12-02 14:00
2008-12-02 15:00
2008-12-02 16:00
2008-12-02 17:00
2008-12-02 18:00
2008-12-02 19:00
2008-12-02 20:00
2008-12-02 21:00
2008-12-02 22:00
2008-12-02 23:00
2008-12-03
2008-12-03 01:00
2008-12-03 02:00
2008-12-03 03:00
2008-12-03 04:00
2008-12-03 05:00
2008-12-03 06:00
2008-12-03 07:00
2008-12-03 08:00
2008-12-03 09:00
2008-12-03 10:00
2008-12-03 11:00
2008-12-03 12:00
2008-12-03 13:00
2008-12-03 14:00
2008-12-03 15:00
2008-12-03 16:00
2008-12-03 17:00
2008-12-03 18:00
2008-12-03 19:00
2008-12-03 20:00
2008-12-03 21:00
2008-12-03 22:00
2008-12-03 23:00
2008-12-04
2008-12-04 01:00
2008-12-04 02:00
2008-12-04 03:00
2008-12-04 04:00
2008-12-04 05:00
2008-12-04 06:00
2008-12-04 07:00
2008-12-04 08:00
2008-12-04 09:00
2008-12-04 10:00
2008-12-04 11:00
2008-12-04 12:00
2008-12-04 13:00
2008-12-04 14:00
2008-12-04 15:00
2008-12-04 16:00
2008-12-04 17:00
2008-12-04 18:00
2008-12-04 19:00
2008-12-04 20:00
2008-12-04 21:00
2008-12-04 22:00
2008-12-04 23:00
2008-12-05
2008-12-05 01:00
2008-12-05 02:00
2008-12-05 03:00
2008-12-05 04:00
2008-12-05 05:00
2008-12-05 06:00
2008-12-05 07:00
2008-12-05 08:00
2008-12-05 09:00
2008-12-05 10:00
2008-12-05 11:00
2008-12-05 12:00
2008-12-05 13:00
2008-12-05 14:00
2008-12-05 15:00
2008-12-05 16:00
2008-12-05 17:00
2008-12-05 18:00
2008-12-05 19:00
2008-12-05 20:00
2008-12-05 21:00
2008-12-05 22:00
2008-12-05 23:00
2008-12-06
2008-12-06 01:00
2008-12-06 02:00
2008-12-06 03:00
2008-12-06 04:00
2008-12-06 05:00
2008-12-06 06:00
2008-12-06 07:00
2008-12-06 08:00
2008-12-06 09:00
2008-12-06 10:00
2008-12-06 11:00
2008-12-06 12:00
2008-12-06 13:00
2008-12-06 14:00
2008-12-06 15:00
2008-12-06 16:00
2008-12-06 17:00
2008-12-06 18:00
2008-12-06 19:00
2008-12-06 20:00
2008-12-06 21:00
2008-12-06 22:00
2008-12-06 23:00
2008-12-07
2008-12-07 01:00
2008-12-07 02:00
2008-12-07 03:00
2008-12-07 04:00
2008-12-07 05:00
2008-12-07 06:00
2008-12-07 07:00
2008-12-07 08:00
2008-12-07 09:00
2008-12-07 10:00
2008-12-07 11:00
2008-12-07 12:00
2008-12-07 13:00
2008-12-07 14:00
2008-12-07 15:00
2008-12-07 16:00
2008-12-07 17:00
2008-12-07 18:00
2008-12-07 19:00
2008-12-07 20:00
2008-12-07 21:00
2008-12-07 22:00
2008-12-07 23:00
2008-12-08
2008-12-08 01:00
2008-12-08 02:00
2008-12-08 03:00
2008-12-08 04:00
2008-12-08 05:00
2008-12-08 06:00
2008-12-08 07:00
2008-12-08 08:00
2008-12-08 09:00
2008-12-08 10:00
2008-12-08 11:00
2008-12-08 12:00
2008-12-08 13:00
2008-12-08 14:00
2008-12-08 15:00
2008-12-08 16:00
2008-12-08 17:00
2008-12-08 18:00
2008-12-08 19:00
2008-12-08 20:00
2008-12-08 21:00
2008-12-08 22:00
2008-12-08 23:00
2008-12-09
2008-12-09 01:00
2008-12-09 02:00
2008-12-09 03:00
2008-12-09 04:00
2008-12-09 05:00
2008-12-09 06:00
2008-12-09 07:00
2008-12-09 08:00
2008-12-09 09:00
2008-12-09 10:00
2008-12-09 11:00
2008-12-09 12:00
2008-12-09 13:00
2008-12-09 14:00
2008-12-09 15:00
2008-12-09 16:00
2008-12-09 17:00
2008-12-09 18:00
2008-12-09 19:00
2008-12-09 20:00
2008-12-09 21:00
2008-12-09 22:00
2008-12-09 23:00
2008-12-10
2008-12-10 01:00
2008-12-10 02:00
2008-12-10 03:00
2008-12-10 04:00
2008-12-10 05:00
2008-12-10 06:00
2008-12-10 07:00
2008-12-10 08:00
2008-12-10 09:00
2008-12-10 10:00
2008-12-10 11:00
2008-12-10 12:00
2008-12-10 13:00
2008-12-10 14:00
2008-12-10 15:00
2008-12-10 16:00
2008-12-10 17:00
2008-12-10 18:00
2008-12-10 19:00
2008-12-10 20:00
2008-12-10 21:00
2008-12-10 22:00
2008-12-10 23:00
2008-12-11
2008-12-11 01:00
2008-12-11 02:00
2008-12-11 03:00
2008-12-11 04:00
2008-12-11 05:00
2008-12-11 06:00
2008-12-11 07:00
2008-12-11 08:00
2008-12-11 09:00
2008-12-11 10:00
2008-12-11 11:00
2008-12-11 12:00
2008-12-11 13:00
2008-12-11 14:00
2008-12-11 15:00
2008-12-11 16:00
2008-12-11 17:00
2008-12-11 18:00
2008-12-11 19:00
2008-12-11 20:00
2008-12-11 21:00
2008-12-11 22:00
2008-12-11 23:00
2008-12-12
2008-12-12 01:00
2008-12-12 02:00
2008-12-12 03:00
2008-12-12 04:00
2008-12-12 05:00
2008-12-12 06:00
2008-12-12 07:00
2008-12-12 08:00
2008-12-12 09:00
2008-12-12 10:00
2008-12-12 11:00
2008-12-12 12:00
2008-12-12 13:00
2008-12-12 14:00
2008-12-12 15:00
2008-12-12 16:00
2008-12-12 17:00
2008-12-12 18:00
2008-12-12 19:00
2008-12-12 20:00
2008-12-12 21:00
2008-12-12 22:00
2008-12-12 23:00
2008-12-13
2008-12-13 01:00
2008-12-13 02:00
2008-12-13 03:00
2008-12-13 04:00
2008-12-13 05:00
2008-12-13 06:00
2008-12-13 07:00
2008-12-13 08:00
2008-12-13 09:00
2008-12-13 10:00
2008-12-13 11:00
2008-12-13 12:00
2008-12-13 13:00
2008-12-13 14:00
2008-12-13 15:00
2008-12-13 16:00
2008-12-13 17:00
2008-12-13 18:00
2008-12-13 19:00
2008-12-13 20:00
2008-12-13 21:00
2008-12-13 22:00
2008-12-13 23:00
2008-12-14
2008-12-14 01:00
2008-12-14 02:00
2008-12-14 03:00
2008-12-14 04:00
2008-12-14 05:00
2008-12-14 06:00
2008-12-14 07:00
2008-12-14 08:00
2008-12-14 09:00
2008-12-14 10:00
2008-12-14 11:00
2008-12-14 12:00
2008-12-14 13:00
2008-12-14 14:00
2008-12-14 15:00
2008-12-14 16:00
2008-12-14 17:00
2008-12-14 18:00
2008-12-14 19:00
2008-12-14 20:00
2008-12-14 21:00
2008-12-14 22:00
2008-12-14 23:00
2008-12-15
2008-12-15 01:00
2008-12-15 02:00
2008-12-15 03:00
2008-12-15 04:00
2008-12-15 05:00
2008-12-15 06:00
2008-12-15 07:00
2008-12-15 08:00
2008-12-15 09:00
2008-12-15 10:00
2008-12-15 11:00
2008-12-15 12:00
2008-12-15 13:00
2008-12-15 14:00
2008-12-15 15:00
2008-12-15 16:00
2008-12-15 17:00
2008-12-15 18:00
2008-12-15 19:00
2008-12-15 20:00
2008-12-15 21:00
2008-12-15 22:00
2008-12-15 23:00
2008-12-16
2008-12-16 01:00
2008-12-16 02:00
2008-12-16 03:00
2008-12-16 04:00
2008-12-16 05:00
2008-12-16 06:00
2008-12-16 07:00
2008-12-16 08:00
2008-12-16 09:00
2008-12-16 10:00
2008-12-16 11:00
2008-12-16 12:00
2008-12-16 13:00
2008-12-16 14:00
2008-12-16 15:00
2008-12-16 16:00
2008-12-16 17:00
2008-12-16 18:00
2008-12-16 19:00
2008-12-16 20:00
2008-12-16 21:00
2008-12-16 22:00
2008-12-16 23:00
2008-12-17
2008-12-17 01:00
2008-12-17 02:00
2008-12-17 03:00
2008-12-17 04:00
2008-12-17 05:00
2008-12-17 06:00
2008-12-17 07:00
2008-12-17 08:00
2008-12-17 09:00
2008-12-17 10:00
2008-12-17 11:00
2008-12-17 12:00
2008-12-17 13:00
2008-12-17 14:00
2008-12-17 15:00
2008-12-17 16:00
2008-12-17 17:00
2008-12-17 18:00
2008-12-17 19:00
2008-12-17 20:00
2008-12-17 21:00
2008-12-17 22:00
2008-12-17 23:00
2008-12-18
2008-12-18 01:00
2008-12-18 02:00
2008-12-18 03:00
2008-12-18 04:00
2008-12-18 05:00
2008-12-18 06:00
2008-12-18 07:00
2008-12-18 08:00
2008-12-18 09:00
2008-12-18 10:00
2008-12-18 11:00
2008-12-18 12:00
2008-12-18 13:00
2008-12-18 14:00
2008-12-18 15:00
2008-12-18 16:00
2008-12-18 17:00
2008-12-18 18:00
2008-12-18 19:00
2008-12-18 20:00
2008-12-18 21:00
2008-12-18 22:00
2008-12-18 23:00
2008-12-19
2008-12-19 01:00
2008-12-19 02:00
2008-12-19 03:00
2008-12-19 04:00
2008-12-19 05:00
2008-12-19 06:00
2008-12-19 07:00
2008-12-19 08:00
2008-12-19 09:00
2008-12-19 10:00
2008-12-19 11:00
2008-12-19 12:00
2008-12-19 13:00
2008-12-19 14:00
2008-12-19 15:00
2008-12-19 16:00
2008-12-19 17:00
2008-12-19 18:00
2008-12-19 19:00
2008-12-19 20:00
2008-12-19 21:00
2008-12-19 22:00
2008-12-19 23:00
2008-12-20
2008-12-20 01:00
2008-12-20 02:00
2008-12-20 03:00
2008-12-20 04:00
2008-12-20 05:00
2008-12-20 06:00
2008-12-20 07:00
2008-12-20 08:00
2008-12-20 09:00
2008-12-20 10:00
2008-12-20 11:00
2008-12-20 12:00
2008-12-20 13:00
2008-12-20 14:00
2008-12-20 15:00
2008-12-20 16:00
2008-12-20 17:00
2008-12-20 18:00
2008-12-20 19:00
2008-12-20 20:00
2008-12-20 21:00
2008-12-20 22:00
2008-12-20 23:00
2008-12-21
2008-12-21 01:00
2008-12-21 02:00
2008-12-21 03:00
2008-12-21 04:00
2008-12-21 05:00
2008-12-21 06:00
2008-12-21 07:00
2008-12-21 08:00
2008-12-21 09:00
2008-12-21 10:00
2008-12-21 11:00
2008-12-21 12:00
2008-12-21 13:00
2008-12-21 14:00
2008-12-21 15:00
2008-12-21 16:00
2008-12-21 17:00
2008-12-21 18:00
2008-12-21 19:00
2008-12-21 20:00
2008-12-21 21:00
2008-12-21 22:00
2008-12-21 23:00
2008-12-22
2008-12-22 01:00
2008-12-22 02:00
2008-12-22 03:00
2008-12-22 04:00
2008-12-22 05:00
2008-12-22 06:00
2008-12-22 07:00
2008-12-22 08:00
2008-12-22 09:00
2008-12-22 10:00
2008-12-22 11:00
2008-12-22 12:00
2008-12-22 13:00
2008-12-22 14:00
2008-12-22 15:00
2008-12-22 16:00
2008-12-22 17:00
2008-12-22 18:00
2008-12-22 19:00
2008-12-22 20:00
2008-12-22 21:00
2008-12-22 22:00
2008-12-22 23:00
2008-12-23
2008-12-23 01:00
2008-12-23 02:00
2008-12-23 03:00
2008-12-23 04:00
2008-12-23 05:00
2008-12-23 06:00
2008-12-23 07:00
2008-12-23 08:00
2008-12-23 09:00
2008-12-23 10:00
2008-12-23 11:00
2008-12-23 12:00
2008-12-23 13:00
2008-12-23 14:00
2008-12-23 15:00
2008-12-23 16:00
2008-12-23 17:00
2008-12-23 18:00
2008-12-23 19:00
2008-12-23 20:00
2008-12-23 21:00
2008-12-23 22:00
2008-12-23 23:00
2008-12-24
2008-12-24 01:00
2008-12-24 02:00
2008-12-24 03:00
2008-12-24 04:00
2008-12-24 05:00
2008-12-24 06:00
2008-12-24 07:00
2008-12-24 08:00
2008-12-24 09:00
2008-12-24 10:00
2008-12-24 11:00
2008-12-24 12:00
2008-12-24 13:00
2008-12-24 14:00
2008-12-24 15:00
2008-12-24 16:00
2008-12-24 17:00
2008-12-24 18:00
2008-12-24 19:00
2008-12-24 20:00
2008-12-24 21:00
2008-12-24 22:00
2008-12-24 23:00
2008-12-25
2008-12-25 01:00
2008-12-25 02:00
2008-12-25 03:00
2008-12-25 04:00
2008-12-25 05:00
2008-12-25 06:00
2008-12-25 07:00
2008-12-25 08:00
2008-12-25 09:00
2008-12-25 10:00
2008-12-25 11:00
2008-12-25 12:00
2008-12-25 13:00
2008-12-25 14:00
2008-12-25 15:00
2008-12-25 16:00
2008-12-25 17:00
2008-12-25 18:00
2008-12-25 19:00
2008-12-25 20:00
2008-12-25 21:00
2008-12-25 22:00
2008-12-25 23:00
2008-12-26
2008-12-26 01:00
2008-12-26 02:00
2008-12-26 03:00
2008-12-26 04:00
2008-12-26 05:00
2008-12-26 06:00
2008-12-26 07:00
2008-12-26 08:00
2008-12-26 09:00
2008-12-26 10:00
2008-12-26 11:00
2008-12-26 12:00
2008-12-26 13:00
2008-12-26 14:00
2008-12-26 15:00
2008-12-26 16:00
2008-12-26 17:00
2008-12-26 18:00
2008-12-26 19:00
2008-12-26 20:00
2008-12-26 21:00
2008-12-26 22:00
2008-12-26 23:00
2008-12-27
2008-12-27 01:00
2008-12-27 02:00
2008-12-27 03:00
2008-12-27 04:00
2008-12-27 05:00
2008-12-27 06:00
2008-12-27 07:00
2008-12-27 08:00
2008-12-27 09:00
2008-12-27 10:00
2008-12-27 11:00
2008-12-27 12:00
2008-12-27 13:00
2008-12-27 14:00
2008-12-27 15:00
2008-12-27 16:00
2008-12-27 17:00
2008-12-27 18:00
2008-12-27 19:00
2008-12-27 20:00
2008-12-27 21:00
2008-12-27 22:00
2008-12-27 23:00
2008-12-28
2008-12-28 01:00
2008-12-28 02:00
2008-12-28 03:00
2008-12-28 04:00
2008-12-28 05:00
2008-12-28 06:00
2008-12-28 07:00
2008-12-28 08:00
2008-12-28 09:00
2008-12-28 10:00
2008-12-28 11:00
2008-12-28 12:00
2008-12-28 13:00
2008-12-28 14:00
2008-12-28 15:00
2008-12-28 16:00
2008-12-28 17:00
2008-12-28 18:00
2008-12-28 19:00
2008-12-28 20:00
2008-12-28 21:00
2008-12-28 22:00
2008-12-28 23:00
2008-12-29
2008-12-29 01:00
2008-12-29 02:00
2008-12-29 03:00
2008-12-29 04:00
2008-12-29 05:00
2008-12-29 06:00
2008-12-29 07:00
2008-12-29 08:00
2008-12-29 09:00
2008-12-29 10:00
2008-12-29 11:00
2008-12-29 12:00
2008-12-29 13:00
2008-12-29 14:00
2008-12-29 15:00
2008-12-29 16:00
2008-12-29 17:00
2008-12-29 18:00
2008-12-29 19:00
2008-12-29 20:00
2008-12-29 21:00
2008-12-29 22:00
2008-12-29 23:00
2008-12-30
2008-12-30 01:00
2008-12-30 02:00
2008-12-30 03:00
2008-12-30 04:00
2008-12-30 05:00
2008-12-30 06:00
2008-12-30 07:00
2008-12-30 08:00
2008-12-30 09:00
2008-12-30 10:00
2008-12-30 11:00
2008-12-30 12:00
2008-12-30 13:00
2008-12-30 14:00
2008-12-30 15:00
2008-12-30 16:00
2008-12-30 17:00
2008-12-30 18:00
2008-12-30 19:00
2008-12-30 20:00
2008-12-30 21:00
2008-12-30 22:00
2008-12-30 23:00
2008-12-31
2008-12-31 01:00
2008-12-31 02:00
2008-12-31 03:00
2008-12-31 04:00
2008-12-31 05:00
2008-12-31 06:00
2008-12-31 07:00
2008-12-31 08:00
2008-12-31 09:00
2008-12-31 10:00
2008-12-31 11:00
2008-12-31 12:00
2008-12-31 13:00
2008-12-31 14:00
2008-12-31 15:00
2008-12-31 16:00
2008-12-31 17:00
2008-12-31 18:00
2008-12-31 19:00
2008-12-31 20:00
2008-12-31 21:00
2008-12-31 22:00
2008-12-31 23:00