## Introduction
Volatile Correction Model
Version 1.1
The Environmental Research Group have developed this application to allow users to correct their TEOM measurements based on nearby FDMS measurements.
Site | Rhondda Cynon Taf Nantgarw
Start Date | 01/01/2012
End Date | 01/01/2013
This spreadsheet was created using the website | www.volatile-correction-model.info
You can also contact us via email at | vcm@erg.kcl.ac.uk
Using the correction model
1. Go to the Summary sheet and ensure details are correct | Summary Page
2. Go to the Data sheet and enter any local measurement data (e.g. FDMS purge, temperature, barometric pressure etc). Please ensure that the measurements are in the correct units, especially barometric pressure which should be in millibar (mbar). If you need help converting these units please see the help section of the VCM Web Portal. | Data Page
3. Paste in the TEOM data you would like to correct into the TEOM column on the data page. | Data Page
4. Copy the data out of the results sheet - if copying to excel then use copy, and then paste special, values | Results Page
Cell colours
Data Entry | Data Entry Needed (unless values already there)
Fixed Values | Fixed after setup on website
Calculated Values | Values will be automatically calculated
Warnings | Warning for cell

## Summary
Summary | Text | Value
0
Site Name | Rhondda Cynon Taf Nantgarw
Organisation
Start Date | 01/01/2012
End Date | 01/01/2013
TEOM data already corrected with 1.3 factor | Yes
EPA Constant A |  | 3
EPA Constant B |  | 1.03
Instrument Temperature |  | 25
Instrument Pressure |  | 1013
Instrument reports to local ambient readings | No
Timescale | Daily
Pressure Site | Newport AURN (NR0)
Pressure Site Warning
Temperature Site | Newport AURN (NR0)
Temperature Site Warning
FDMS Site 1 | Port Talbot Margam AURN (PT4)
FDMS Site 1 Warning
FDMS Site 2 | Chepstow A48 AURN (CE1)
FDMS Site 2 Warning
FDMS Site 3 | Average of remaining sites within range
FDMS Site 3 Warning

## Data
DateTime | TEOM | Temperature | Pressure | FDMS1 | FDMS2 | FDMS3
| 0 | 0 | 0 | 0 | 0 | 0
2012-01-01 |  | 9.3958 | 983.625 | -5.8333 | -2.7917 | -2.4792
2012-01-02 |  | 4.9417 | 987.75 | -2.9167 | -1.375 | -0.13889
2012-01-03 |  | 8.0292 | 982.2083 | -4.2083 | -1.5 | -1.0417
2012-01-04 |  | 7.8958 | 994.875 | -3.2917 | -1.5417 | -1.2917
2012-01-05 |  | 9.1917 | 989.9583 | -3.7917 | -1.3043 | -0.52778
2012-01-06 |  | 7.9375 | 1004.9583 | -2.8333 |  | -1.2222
2012-01-07 |  | 9.6 | 1004.1667 | -3.9583 | -0.625 | -1.2917
2012-01-08 |  | 9.5208 | 1008.125 | -4.0417 | -1.4167 | -1.8472
2012-01-09 |  | 10.4625 | 1010.5417 | -4 | -2.25 | -2.6389
2012-01-10 |  | 9.8708 | 1013.5 | -4.625 | -2.4583 | -2.3056
2012-01-11 |  | 10.1875 | 1013.0417 | -4.6667 | -2.4167 | -2.0556
2012-01-12 |  | 9.3208 | 1009.2917 | -5.875 | -2.2083 | -1.875
2012-01-13 |  | 2.1167 | 1013.9583 | -4.5 | -2.7917 | -1.3889
2012-01-14 |  | 0.95833 | 1008.625 | -5.625 | -4.4583 | -3.3611
2012-01-15 |  | 3.6667 | 1002.7917 | -5.0833 | -3.8333 | -2.3889
2012-01-16 |  | 1.45 | 1004.9167 | -4.9583 | -6.2083 | -4.0556
2012-01-17 |  | 0.42917 | 1006.5 | -5.9583 | -7.1667 | -5.8368
2012-01-18 |  | 9.5833 | 1003 | -6.1667 | -5.5833 | -4.6667
2012-01-19 |  | 9.0917 | 999.8333 | -6.6667 | -3.5833 | -2.6944
2012-01-20 |  | 9.3042 | 1001.2917 | -4.6667 | -2.5417 | -2.1354
2012-01-21 |  | 10.025 | 995.2083 | -6.2917 | -3.0417 | -2.7222
2012-01-22 |  | 8.75 | 996.8333 | -4.9167 | -1.25 | -1.2604
2012-01-23 |  | 6.0625 | 1000.5733 | -4.2083 | -2.5833 | -0.52778
2012-01-24 |  | 8.8583 | 998.7083 | -3.4091 | -3.2083 | -1.3472
2012-01-25 |  | 9.4583 | 992.25 | -5.2917 | -4.4583 | -0.91667
2012-01-26 |  | 4.5375 | 988 | -2.0833 | -1.9583 | 0.40278
2012-01-27 |  | 5.1417 | 999.5833 | -2.4167 | -0.052632 | -0.31944
2012-01-28 |  | 3.7042 | 1010.625 | -2.125 | -1.6667 | -1.6146
2012-01-29 |  | 2.0042 | 1010.625 | -5.5417 | -7.2917 | -5.4201
2012-01-30 |  | 1.9333 | 1005.7083 | -4.7917 | -6.625 | -5.0417
2012-01-31 |  | 0.2875 | 1006.625 | -4.8333 |  | -5.0938
2012-02-01 |  | 0.075 | 1013.9583 | -4.75 | -9.7083 | -4.8542
2012-02-02 |  | -1.7542 | 1017.1667 | -3.875 | -7.2917 | -2.4896
2012-02-03 |  | -3.6292 | 1020.5 | -4.2083 | -8.3333 | -3.0312
2012-02-04 |  | -0.66667 | 1013.1667 | -6.75 | -10.3043 | -6.1146
2012-02-05 |  | 4.2458 | 1008.2083 | -3.0417 | -4.25 | -1.6042
2012-02-06 |  | 4.8 | 1013.375 | -3.0833 | -4.2174 | -3.0625
2012-02-07 |  | 2.6917 | 1020.2083 |  | -7.05 | -4.125
2012-02-08 |  | -1.1917 | 1022.125 |  | -3.25 | -4.0174
2012-02-09 |  | 1.8333 | 1018.6667 | -8.5417 | -6.2083 | -5.8125
2012-02-10 |  | 1.3875 | 1016.25 | -8 | -8.1739 | -6.6528
2012-02-11 |  | -1.2625 | 1016.5417 | -7.2174 | -9.2273 | -6.8715
2012-02-12 |  | 4.6542 | 1015.5 | -8.7391 | -8.087 | -7.6007
2012-02-13 |  | 7.2833 | 1009.5 | -4.625 | -4.2917 | -3.3646
2012-02-14 |  | 8.0208 | 1007.75 | -3.2917 | -2.25 | -2.0764
2012-02-15 |  | 9.375 | 1009.0833 | -2.7083 | -1.7826 | -1.0972
2012-02-16 |  | 8.5708 | 1009.0833 | -3.3333 | -2.75 | -1.2708
2012-02-17 |  | 9.6708 | 1003.4583 | -5 | -3.8333 | -2.4062
2012-02-18 |  | 7.2083 | 992.9583 | -3.5833 | -2.125 | -0.875
2012-02-19 |  | 4.2208 | 1006.625 | -1.9583 | -0.54167 | 0.3125
2012-02-20 |  | 5.7875 | 1011 | -2.625 | -2.2917 | -1.5312
2012-02-21 |  | 8.7833 | 1008.125 | -3.9583 | -2.7083 | -1.3646
2012-02-22 |  | 9.2583 | 1002.125 | -3.7083 | -3.3333 | -1.9792
2012-02-23 |  | 10.9208 | 1004.625 | -3.4167 | -2.75 | -1.2604
2012-02-24 |  | 10.6292 | 1008.4445 | -3.4167 | -2.75 | -1.25
2012-02-25 |  | 8.8917 | 1008.4167 | -4.0417 | -3.0417 | -2.3646
2012-02-26 |  | 6.5042 | 1008.8333 | -3.9167 | -2.7917 | -2.1944
2012-02-27 |  | 9.6125 | 1004.7917 | -3.25 | -3.5833 | -1.7083
2012-02-28 |  | 10.6 | 1004.375 |  | -3.625 | -2.0729
2012-02-29 |  | 10.0417 | 1004.0417 |  | -6.625 | -5.1354
2012-03-01 |  | 6.9875 | 1006.8333 |  | -10.9167 | -8.6979
2012-03-02 |  | 8.0583 | 1004.4583 |  | -12.3333 | -11.625
2012-03-03 |  | 9.225 | 997.0833 | -9.2083 | -9.4583 | -7.4792
2012-03-04 |  | 6.0208 | 998.6667 | -3.5 | -2.5 | -1.5104
2012-03-05 |  | 6.4458 | 1006.0417 | -3.6667 | -1.3333 | -0.83333
2012-03-06 |  | 5.5375 | 1005.8151 | -4.2917 | -2.4167 | -1.4896
2012-03-07 |  | 7.9583 | 997.9167 | -2.75 | -2.2917 | -1.1458
2012-03-08 |  | 8.3417 | 1011.9167 | -2.7917 | -1.3913 | -0.35417
2012-03-09 |  | 9.8208 | 1014.7083 | -3.875 | -2.375 | -1.6042
2012-03-10 |  | 12 | 1017.4583 | -4 | -5.0833 | -1.8229
2012-03-11 |  | 8.0875 | 1018.0417 | -6.0417 | -3.6667 | -2.9375
2012-03-12 |  | 7.6333 | 1015.5 | -7.75 | -4.0417 | -3.5833
2012-03-13 |  | 7.7833 | 1014.5417 | -9.0417 | -7.3043 | -6.1562
2012-03-14 |  | 6.9417 | 1010.6667 | -12.4167 | -9.7917 | -8.9306
2012-03-15 |  | 7.0583 | 1004.1667 | -17.0417 | -13.1667 | -13.3542
2012-03-16 |  | 9.3375 | 997.5417 | -7.875 | -6.9565 | -5.8125
2012-03-17 |  | 8.2 | 991.5833 | -4.5833 | -3.875 | -2.9062
2012-03-18 |  | 6.1958 | 999.1667 | -2.4583 | -1.5833 | -0.97917
2012-03-19 |  | 7.1792 | 1013.125 | -2.75 | -1.875 | -1.3021
2012-03-20 |  | 10.9542 | 1015.3333 | -3.375 | -2.5833 | -1.6111
2012-03-21 |  | 10.6167 | 1013.7083 | -4.2609 | -4.0417 | -2.5938
2012-03-22 |  | 11.3542 | 1007.7083 | -16.9167 | -15.75 | -12.7778
2012-03-23 |  | 12.2167 | 1006.2083 | -15.2917 | -16.8333 | -12.8056
2012-03-24 |  | 12.3417 | 1008.0851 | -10.9167 | -11.6667 | -9.0069
2012-03-25 |  | 11.6208 | 1013.2083 | -10.1667 | -11.375 | -10.125
2012-03-26 |  | 12.025 | 1015.7083 | -6.9583 | -7.5 | -6.2917
2012-03-27 |  | 11.9375 | 1015.9583 | -9.1739 | -9.5417 | -8.1528
2012-03-28 |  | 12.3 | 1012.9583 | -8.7083 | -8.6667 | -8.7153
2012-03-29 |  | 12.8542 | 1009.2083 | -5.9583 | -5.0833 | -6.5
2012-03-30 |  | 10.4042 | 1004.855 | -7.2083 | -7.4167 | -6.375
2012-03-31 |  | 9.8958 | 1001.0417 | -4.875 | -4.2917 | -2.875
2012-04-01 |  | 7.6625 | 1000.7083 | -5.875 | -3.6667 | -3.7188
2012-04-02 |  | 9.15 | 990.875 | -5.2083 | -4.7917 | -4.2917
2012-04-03 |  | 9.1375 | 983.375 | -5.3333 | -3.2609 | -3.3021
2012-04-04 |  | 4.2875 | 989.125 | -2.3043 | -1.0833 | -1.3542
2012-04-05 |  | 6.2542 | 999.9583 | -5.4167 | -3.4167 | -2.9896
2012-04-06 |  | 7.4875 | 996.5417 | -5 | -5.0833 | -4.6667
2012-04-07 |  | 10.7833 | 993.375 | -5.7917 | -2.75 | -2.625
2012-04-08 |  | 12.0042 | 992.0833 |  | -3.7083 | -3.6424
2012-04-09 |  | 9.5 | 973.6667 |  | -3.875 | -3.8403
2012-04-10 |  | 8.237 | 944.6627 |  | -1.1667 | -1.4062
2012-04-11 |  | 8.6417 | 977.9167 | -2.7083 | -0.83333 | -1.3264
2012-04-12 |  | 8.4333 | 983.7917 | -2.625 | -1.7917 | -2.1181
2012-04-13 |  | 7.9167 | 985.125 | -3.5417 | -3.5 | -3.1042
2012-04-14 |  | 7.225 | 989.5417 | -3.7917 | -2.875 | -2.5312
2012-04-15 |  | 6.5875 | 1002.7083 | -3.5 | -1.4167 | -1.3438
2012-04-16 |  | 7.525 | 1001.415 | -3.8333 | -3.625 | -3.4444
2012-04-17 |  | 9.2375 | 977.375 | -5.375 | -4 | -3.7153
2012-04-18 |  | 9.0125 | 958.4167 | -3.2917 | -2.625 | -1.8646
2012-04-19 |  | 9.0458 | 967 | -3.25 | -1.4583 | -1.3646
2012-04-20 |  | 8.4625 | 973.375 | -3.25 | -3.0833 | -2.2917
2012-04-21 |  | 8.55 | 978.125 | -2.4583 | -1.4167 | -1.0583
2012-04-22 |  | 8.9208 | 982.4167 | -3.7727 | -2.0417 | -2.0729
2012-04-23 |  | 7.4833 | 973.7083 | -3.8182 | -2.375 | -2.2083
2012-04-24 |  | 10.0958 | 978.2917 | -4.4583 | -4.375 | -2.9271
2012-04-25 |  | 8.5333 | 960.5417 | -4.2 | -3.2083 | -2.3896
2012-04-26 |  | 10.6583 | 972.2083 | -1.3333 | -0.54167 | -0.47917
2012-04-27 |  | 8.9542 | 990.0833 | -3.6316 | -1.9167 | -1.1854
2012-04-28 |  | 7.5875 | 996.2083 | -2.1667 | -2.5417 | -2.1333
2012-04-29 |  | 6.1042 | 983.2917 | -2.8333 | -2.375 | -2.1417
2012-04-30 |  | 12.1292 | 989.75 | -1.0417 | -0.95833 | -0.65833
2012-05-01 |  | 12.3625 | 996.5417 | -2.3333 | -3.6667 | -2.3417
2012-05-02 |  | 12.5125 | 1000.2083 | -4.1905 | -6.75 | -5.1146
2012-05-03 |  | 8.2708 | 992.5833 | -4.2083 | -3.625 | -4.725
2012-05-04 |  | 9.1417 | 987.375 | -6.3 | -5.3333 | -5.1417
2012-05-05 |  | 8.2625 | 990.9583 | -2.7917 | -1.9167 | -1.9583
2012-05-06 |  | 9.8042 | 994.125 | -2.6667 | -1.5833 | -1.6167
2012-05-07 |  | 9.0125 | 990.9167 | -4.3333 | -4.5 | -3.425
2012-05-08 |  | 13.1167 | 986.2083 | -3.0417 | -2.5417 | -2.3583
2012-05-09 |  | 11.5042 | 986.25 | -2.8333 | -3 | -2.1667
2012-05-10 |  | 13.775 | 987.0417 | -2.3333 | -1.9583 | -1.4306
2012-05-11 |  | 11.3792 | 1004.7917 | -1.6667 | -0.375 | -0.43958
2012-05-12 |  | 11.8208 | 1018.3333 | -2.7917 | -1.7083 | -1.6167
2012-05-13 |  | 11.9625 | 1009.5833 | -3.8333 | -3.3333 | -3.2875
2012-05-14 |  | 10.9542 | 995.5 | -3.9167 | -2.9583 | -2.3604
2012-05-15 |  | 9.3958 | 998.8333 | -2.125 | -0.79167 | -0.78333
2012-05-16 |  | 11.7625 | 1005.2917 | -2.9167 | -2.1667 | -1.7604
2012-05-17 |  | 12.2792 | 994.625 | -4.625 | -3.875 | -3.3708
2012-05-18 |  | 12.1292 | 984.0833 | -5.8333 | -7.1667 | -5.8083
2012-05-19 |  | 11.6667 | 990.2083 | -7.8333 | -5.375 | -5.1833
2012-05-20 |  | 11.9208 | 991.625 | -5.625 | -4.9583 | -5.2875
2012-05-21 |  | 14.5708 | 991.2917 | -5.875 | -5.8261 | -5.4514
2012-05-22 |  | 18.6125 | 997.2917 | -3.0833 |  | -3.4167
2012-05-23 |  | 19.3917 | 1004.25 | -3.6087 | -5 | -3.7917
2012-05-24 |  | 19.1875 | 1006.5417 | -6.75 | -8.25 | -6.4931
2012-05-25 |  | 22.0875 | 1002.375 | -8.0476 | -6.1 | -7.3264
2012-05-26 |  | 21.8542 | 998.9583 | -3.2083 | -3.2917 | -3.1667
2012-05-27 |  | 20.8125 | 998 | -4.9583 | -4.0833 | -3.8333
2012-05-28 |  | 20.6 | 998.4583 | -3.2917 | -2.7917 | -2.9167
2012-05-29 |  | 19.2292 | 998 | -3.7917 | -2.75 | -3.0556
2012-05-30 |  | 18.925 | 998.1667 | -4.0833 | -2.75 | -2.7326
2012-05-31 |  | 16.3125 | 1000.6856 | -3.9583 | -2.7083 | -2.6458
2012-06-01 |  | 18.0792 | 1000.788 | -5.75 | -4.125 | -3.0764
2012-06-02 |  | 16.5417 | 992.0417 | -6.625 | -10.0833 | -5.4479
2012-06-03 |  | 12.8542 | 986.0417 | -3.8333 | -3.9583 | -2.5139
2012-06-04 |  | 12.6625 | 996.25 | -2.7083 | -2 | -1.3854
2012-06-05 |  | 12.2542 | 990.6667 | -4.7083 | -4.2083 | -3.2083
2012-06-06 |  | 15.9 | 980.875 | -3.1667 | -2.1667 | -2.1806
2012-06-07 |  | 13.3583 | 972.0417 | -4.4583 | -3.6111 | -3.066
2012-06-08 |  | 11.475 | 977 | -2 | -1.125 | -0.25
2012-06-09 |  | 15.1625 | 990.375 | -3.1667 | -1.7083 | -0.95833
2012-06-10 |  | 13.7542 | 987.8333 | -3.5 | -2.7917 | -2.125
2012-06-11 |  | 12.5083 | 984.9583 | -3.7917 | -3.2083 | -1.9479
2012-06-12 |  | 13.3917 | 991.2083 | -3.5417 | -2.0417 | -1.8958
2012-06-13 |  | 14.9958 | 995.9167 | -4.0417 | -2.7083 | -2.3542
2012-06-14 |  | 13.8625 | 992.4583 | -5.125 | -4 | -3.4896
2012-06-15 |  | 15.0792 | 984.2917 | -4.0417 | -3 | -2.4375
2012-06-16 |  | 13.0958 | 985.7083 | -2.7083 | -2.0833 | -1.3438
2012-06-17 |  | 14.675 | 996.1667 | -3.5417 | -1.9583 | -1.2708
2012-06-18 |  | 15.9833 | 997.1667 | -3.5833 | -2.2917 | -1.75
2012-06-19 |  | 17.0442 | 999.0785 | -4.5 | -2.5 | -1.6458
2012-06-20 |  | 17.7125 | 995.375 | -3.375 | -3.4167 | -2.7326
2012-06-21 |  | 12.8583 | 984.625 | -4.9583 | -5.5 | -4.1806
2012-06-22 |  | 13.4375 | 990.2917 | -3.2083 | -1.25 | -1.0938
2012-06-23 |  | 14.1208 | 998.25 | -5 | -2.4583 | -1.8438
2012-06-24 |  | 15.925 | 992.75 | -3.1667 | -2.2917 | -1.3125
2012-06-25 |  | 19.075 | 998 | -4.25 | -2.7917 | -1.8958
2012-06-26 |  | 17.625 | 1000.046 | -5.0833 | -2.7917 | -2.0347
2012-06-27 |  | 18.7333 | 996.6667 | -5.125 | -3.2917 | -2.1875
2012-06-28 |  | 18.6833 | 983.4583 | -5.8696 | -4.2917 | -2.625
2012-06-29 |  | 16.4708 | 981.9167 | -3.9167 | -2.75 | -1.4826
2012-06-30 |  | 16.0125 | 987 | -3.4583 | -2.25 | -1.2188
2012-07-01 |  | 15.0792 | 993.75 | -3.7917 | -1.875 | -1.0792
2012-07-02 |  | 15.225 | 992.2083 | -4.4583 | -2.5833 | -1.7063
2012-07-03 |  | 15.5417 | 990.875 | -4.7222 | -3.3333 | -2.1146
2012-07-04 |  | 15.475 | 987.7083 | -5 | -2.9583 | -1.7125
2012-07-05 |  | 17.2 | 989.5417 | -5.25 | -2.5833 | -1.4333
2012-07-06 |  | 15.2583 | 986.4583 | -3.1905 | -3.375 | -2.2396
2012-07-07 |  | 14.0458 | 984.8333 |  | -2.9583 | -1.1701
2012-07-08 |  | 17.65 | 987.4167 | -3.9583 | -2.9167 | -1.4688
2012-07-09 |  | 16.9292 | 991.0833 | -4.3913 | -3.0417 | -1.1597
2012-07-10 |  | 15.1042 | 991.2917 | -3.6957 | -2.5833 | -1.2708
2012-07-11 |  | 15.4542 | 991.8333 | -3.25 | -2.5417 | -1.5625
2012-07-12 |  | 13.8458 | 990.375 | -3.7083 |  | -1.8507
2012-07-13 |  | 17.0542 | 980.9583 | -3.0833 | -2.4167 | -1.5451
2012-07-14 |  | 14.8167 | 986.7917 | -2.625 | -1.4167 | -0.5625
2012-07-15 |  | 15.875 | 996.875 | -2.4583 | -1.125 | -0.48958
2012-07-16 |  | 15.125 | 999.5 | -2.8333 | -2.375 | -0.98958
2012-07-17 |  | 18.1042 | 1002.9583 | -3.8333 | -3.0417 | -1.5833
2012-07-18 |  | 16.7292 | 992.4583 | -3.7273 | -3.2917 | -2.0625
2012-07-19 |  | 16.6458 | 992.375 | -3.2083 | -1.9167 | -0.57639
2012-07-20 |  | 16.1792 | 997.7083 | -2.75 | -1.6842 | -1.0972
2012-07-21 |  | 18.4 | 1004.5417 | -3.4583 | -2.0417 | -1.1771
2012-07-22 |  | 19.9583 | 1006 | -4.3333 | -3.0417 | -1.8229
2012-07-23 |  | 20.7667 | 1002.2083 |  | -3.7083 | -2.3924
2012-07-24 |  | 21.5917 | 998.1667 |  | -2.7917 | -1.2396
2012-07-25 |  | 22.3583 | 997.7083 | -3.0417 | -2.5417 | -1.2604
2012-07-26 |  | 22.875 | 997.5833 | -5.0417 | -5.1667 | -3.6354
2012-07-27 |  | 20.3125 | 994 | -3.875 | -3.9545 | -2.5729
2012-07-28 |  | 16.6292 | 991.7083 | -3.5833 | -2.125 | -1.3021
2012-07-29 |  | 15.0125 | 992.0833 | -3.0417 | -1.9167 | -0.97222
2012-07-30 |  | 15.2417 | 995.5833 | -3 | -2.1667 | -0.97222
2012-07-31 |  | 16.9875 | 992.4167 | -4.0417 | -3.0833 | -1.3507
2012-08-01 |  | 17.2458 | 987 | -4.0417 | -2.7917 | -2.1458
2012-08-02 |  | 16.8208 | 989.5 | -3.125 | -2.0833 | -1.3646
2012-08-03 |  | 17.7083 | 990.5833 | -4.125 | -2.2083 | -2.191
2012-08-04 |  | 15.9708 | 987.75 | -3.7917 | -2.25 | -2.0521
2012-08-05 |  | 15.9333 | 986.25 | -3.0417 | -2.2917 | -1.8472
2012-08-06 |  | 15.3042 | 990.625 | -2.875 | -1.375 | -1.625
2012-08-07 |  | 15.65 | 999.5833 | -3.0833 | -1.5417 | -0.82292
2012-08-08 |  | 18.8583 | 1003.5833 | -3.7083 | -2.1667 | -1.3056
2012-08-09 |  | 20.7458 | 1006.375 | -3.875 | -3.2917 | -2.5451
2012-08-10 |  | 21.225 | 1006 | -4.4167 | -3.0833 | -2.9896
2012-08-11 |  | 20.2333 | 998.75 | -5.9583 | -6 | -4.8333
2012-08-12 |  | 18.525 | 991.4167 | -5.8333 | -5.9583 | -5.1354
2012-08-13 |  | 19.0042 | 988.5417 | -3.0833 | -2.3333 | -2.1285
2012-08-14 |  | 20.6333 | 989.7083 | -2.8333 | -2.0833 | -2.0764
2012-08-15 |  | 18.3042 | 983.5833 | -2.375 | -2.3333 | -2.7014
2012-08-16 |  | 17.4917 | 991.875 | -2.7083 | -1.7917 | -1.4271
2012-08-17 |  | 17.8292 | 991.125 | -3.8333 | -2.875 | -2.1944
2012-08-18 |  | 19.6917 | 994.0833 | -3 | -3.913 | -2.2014
2012-08-19 |  | 19.7833 | 996.4167 | -2.4583 | -3.6667 | -2.8646
2012-08-20 |  | 18.7625 | 999.7917 | -3.0556 | -1.9583 | -1.6389
2012-08-21 |  | 17.4417 | 997.5833 | -7.3043 | -2.0833 | -2.5764
2012-08-22 |  | 16.4792 | 997.7083 | -4.7083 | -2 | -1.8472
2012-08-23 |  | 16.3458 | 993.6667 | -4.7391 | -2.625 | -2.5903
2012-08-24 |  | 15.6458 | 982.5 | -4.5833 | -2.5833 | -2.7188
2012-08-25 |  | 16.9 | 982.125 | -2.7083 | -1.0833 | -1.0382
2012-08-26 |  | 16.4167 | 996.2917 | -3.5833 | -1.4167 | -1.4375
2012-08-27 |  | 15.7917 | 990.5833 | -4.4583 | -2 | -2.375
2012-08-28 |  | 17.4042 | 992.1667 | -4.1667 | -1.875 | -1.6528
2012-08-29 |  | 15.0208 | 989.4167 |  | -2.8571 | -1.9444
2012-08-30 |  | 15.3083 | 999.375 | -2.1667 | -1.1667 | -1.0521
2012-08-31 |  | 14.075 | 1010.3333 | -2.625 | -1.6667 | -2.1875
2012-09-01 |  | 17.1833 | 1006.1667 | -3.125 | -3.25 | -2.5625
2012-09-02 |  | 17.9542 | 1004.9167 | -3.7917 | -2.5 | -1.5694
2012-09-03 |  | 16.625 | 1006.5417 | -3.5833 | -3.5 | -2.5208
2012-09-04 |  | 18.0958 | 1004.7917 | -2.375 | -3.5417 | -1.8958
2012-09-05 |  | 15.3292 | 1008.8333 | -2.2083 | -1.625 | -1.8646
2012-09-06 |  | 14.7625 | 1008.375 | -4.2083 | -3.375 | -2.8125
2012-09-07 |  | 16.4333 | 1005.0417 | -4.375 | -4.375 | -3.8438
2012-09-08 |  | 13.9583 | 1000.125 | -4.5 | -4.75 | -4.4479
2012-09-09 |  | 15.8583 | 990.125 | -4.8261 | -4.6667 | -4.0174
2012-09-10 |  | 16.6625 | 988.2917 | -3.1667 | -3.4167 | -2.2292
2012-09-11 |  | 13.3458 | 994.25 | -2.625 | -2.375 | -1.7812
2012-09-12 |  | 14.225 | 995.4583 | -2.875 | -2.375 | -1.4271
2012-09-13 |  | 13.7333 | 999.8333 | -3.0833 | -2.5417 | -1.5
2012-09-14 |  | 15.6125 | 995.1667 | -3.4167 | -2.625 | -1.8646
2012-09-15 |  | 14.075 | 997.6667 | -2.8333 | -2.5417 | -2.1875
2012-09-16 |  | 15.3542 | 992.7083 | -2.875 | -2.9167 | -1.8333
2012-09-17 |  | 13.7583 | 992.3333 | -3.0833 | -2.4583 | -2.5938
2012-09-18 |  | 12.025 | 995.875 | -2.7083 | -1.5417 | -1.2396
2012-09-19 |  | 11.8792 | 1003.2083 | -2.25 | -2 | -1.1979
2012-09-20 |  | 14.0708 | 999.9583 | -3.5 | -2.6667 | -2.2708
2012-09-21 |  | 12.8292 | 995.9167 | -3.75 | -3.1667 | -2.4062
2012-09-22 |  | 10.0208 | 999.9583 | -3.0417 | -3.375 | -3.3333
2012-09-23 |  | 9.6417 | 986.4583 | -4.9583 | -4.25 | -3.9271
2012-09-24 |  | 11.25 | 968.75 | -3.3333 | -2.8333 | -2.2604
2012-09-25 |  | 11.0417 | 966.0833 | -3.2083 | -2.4167 | -2.0854
2012-09-26 |  | 11.7208 | 971.5 | -1.9167 | -1.5417 | -0.65833
2012-09-27 |  | 12.475 | 989.0833 | -2.125 | -2.1667 | -1.4417
2012-09-28 |  | 13.0958 | 992.4583 | -2.2083 | -2.2917 | -1.5958
2012-09-29 |  | 11.375 | 999.375 | -3 | -1.5417 | -1.6917
2012-09-30 |  | 13.8 | 996.4583 | -4.375 | -3.375 | -2.325
2012-10-01 |  | 12.8208 | 990.9583 | -4.4783 | -3.4583 | -2.1688
2012-10-02 |  | 12.8875 | 987 | -4.5833 | -3.4583 | -2.625
2012-10-03 |  | 9.8458 | 984.6667 | -3.9583 | -1.6522 | -2.1187
2012-10-04 |  | 10.1875 | 987.3333 | -2.7273 | -1.6667 | -2.15
2012-10-05 |  | 10.9875 | 987.25 | -1.9583 | -1.4167 | -1.6917
2012-10-06 |  | 8.9875 | 994.0833 | -2.125 | -0.875 | -1.1792
2012-10-07 |  | 9.2083 | 1001.2917 | -3.2083 | -2.0833 | -2.5187
2012-10-08 |  | 11.3917 | 994 | -3.2917 | -4.375 | -3.9708
2012-10-09 |  | 10.8 | 996.1667 | -4.7917 | -5.875 | -5.9917
2012-10-10 |  | 11.7458 | 993.5833 | -5.75 | -4.875 | -6.2125
2012-10-11 |  | 12.7875 | 981.5 | -4 | -6.25 | -5.5229
2012-10-12 |  | 9.9292 | 986.5833 | -2.7917 | -2 | -2.3667
2012-10-13 |  | 7.3333 | 985.1667 | -2.7917 | -2.25 | -2.7583
2012-10-14 |  | 6.025 | 983.5417 | -2.625 | -2 | -2.2479
2012-10-15 |  | 10.35 | 980.2083 | -3.5 | -3.0417 | -2.8833
2012-10-16 |  | 10.6417 | 979.5833 | -3.7917 | -1.9167 | -1.8625
2012-10-17 |  | 12.5583 | 973.8333 | -3.9583 | -2.875 | -1.7667
2012-10-18 |  | 11.8208 | 979.4167 | -3.0833 | -1.75 | -1.6354
2012-10-19 |  | 10.375 | 988 | -3.5417 | -2.2917 | -2.1736
2012-10-20 |  | 10.3583 | 995.8333 | -2.75 | -2.5833 | -2.3333
2012-10-21 |  | 9.9125 | 998.9583 | -3.25 | -3.625 | -3.6875
2012-10-22 |  | 11.8208 | 1000.8333 | -3.2917 | -3.7917 | -3.1708
2012-10-23 |  | 13.0708 | 1004.4167 | -4.5417 | -5.25 | -4.3083
2012-10-24 |  | 13.4292 | 999.5833 | -5.7917 | -7 | -6.3063
2012-10-25 |  | 11.2167 | 996.0833 | -3.2727 | -4.625 | -4.3583
2012-10-26 |  | 6.5833 | 994.625 | -1 | -2.9583 | -2.4208
2012-10-27 |  | 4.7625 | 1000.8333 | -0.95833 | -1.375 | -1.3417
2012-10-28 |  | 8.0833 | 994.375 | -2.5 | -3.0833 | -2.55
2012-10-29 |  | 8.9833 | 988.2083 | -1.2083 | -2.5833 | -2.3333
2012-10-30 |  | 7.9542 | 984.0833 | -1.7391 | -3.2083 | -3.0646
2012-10-31 |  | 9.075 | 965.25 | -2.7083 | -3.7917 | -3.0958
2012-11-01 |  | 5.6708 | 959.5417 | -0.20833 | -2.1667 | -1.5729
2012-11-02 |  | 5.7333 | 970.4583 | -0.75 | -1.375 | -1.125
2012-11-03 |  | 5.1042 | 975.2917 | -0.70833 | -1.9167 | -1.7667
2012-11-04 |  | 4.5708 | 973.875 | -1.7917 | -2.5417 | -2.2854
2012-11-05 |  | 5.1417 | 988.5 | 0.25 | -2.0833 | -2.4083
2012-11-06 |  | 6.55 | 1002 | -0.95833 | -2.5 | -2.7583
2012-11-07 |  | 8.7917 | 1004.5417 | -1.5417 | -3.0417 | -2.5583
2012-11-08 |  | 10.0458 | 998.8333 | -2.9583 | -3.375 | -3.025
2012-11-09 |  | 9.8917 | 986.9583 | -3.25 | -3.9167 | -3.2958
2012-11-10 |  | 6.9167 | 977.5 | -2.0417 | -3.0417 | -2.6292
2012-11-11 |  | 4.8917 | 992.625 | 0.25 | -1.375 | -1.5792
2012-11-12 |  | 10.0833 | 999.2083 | -2.2917 | -2.25 | -2.25
2012-11-13 |  | 12.0083 | 1004.5417 | -2.8333 | -2.6667 | -2.4667
2012-11-14 |  | 9.9333 | 1005.4167 | -2.9583 | -4.5417 | -4.1542
2012-11-15 |  | 5.9917 | 1002.1667 | -5.6667 | -7.75 | -7.225
2012-11-16 |  | 8.0083 | 992.5833 | -7.0417 | -10.9583 | -8.3
2012-11-17 |  | 7.9583 | 988.2083 | -2.25 | -4.1667 | -3.4458
2012-11-18 |  | 4.3375 | 993.75 | -1.4583 | -2.9167 | -2.8917
2012-11-19 |  | 10.1458 | 986.7083 | -2.0833 | -3.0833 | -2.7
2012-11-20 |  | 11.725 | 984.2917 | -3.3333 | -3.4583 | -3.025
2012-11-21 |  | 7.7125 | 987.875 | -1.5417 | -2.25 | -1.8521
2012-11-22 |  | 10.0708 | 985.5417 |  | -3.6667 | -3.425
2012-11-23 |  | 6.275 | 990.7917 | -2.4583 | -1.8333 | -1.1833
2012-11-24 |  | 5.8417 | 986.3333 | -3.9167 | -5.0417 | -4.625
2012-11-25 |  | 8.1667 | 981.125 | -3.0833 | -2.5 | -3.2083
2012-11-26 |  | 6.5542 | 978.7083 | -1.375 | -2.4167 | -1.9521
2012-11-27 |  | 6.6917 | 987.6667 | -0.41667 | -1.75 | -0.86667
2012-11-28 |  | 5.825 | 996.625 | -0.79167 | -1.4583 | -1.4583
2012-11-29 |  | 0.85417 | 994.4583 | -1.381 | -2.9583 | -2.9333
2012-11-30 |  | 1.6792 | 992.4167 | -1.2917 | -2.7083 | -4.0083
2012-12-01 |  | 2.5958 | 995.8333 | -0.91667 | -2.7917 | -3.1083
2012-12-02 |  | 3.4792 | 995.9167 | -1.7917 | -3.0417 | -3.45
2012-12-03 |  | 7.0542 | 987.4167 | -2.4583 | -3.25 | -3.15
2012-12-04 |  | 5.025 | 984.4583 | -1.5417 | -2.9583 | -2.0167
2012-12-05 |  | 2.7625 | 990.5833 | 0.66667 | -1.4167 | -1.1958
2012-12-06 |  | 2.6625 | 991.0417 | -2.375 | -3.875 | -3.0917
2012-12-07 |  | 5.9292 | 986.4167 | -0.45833 | -0.45833 | -0.074306
2012-12-08 |  | 5.3417 | 1004.8333 | -0.70833 | -2.0417 | -2.4688
2012-12-09 |  | 7.875 | 1001.125 | -2.2083 | -2.6667 | -2.9028
2012-12-10 |  | 3.0667 | 1005.2083 | -1.0417 | -1.625 | -1.5833
2012-12-11 |  | -0.49167 | 1009.8333 | -2.3333 | -6.5 | -4.5729
2012-12-12 |  | -1.2333 | 998.25 | -3.75 | -7.125 | -5.8576
2012-12-13 |  | 0.2625 | 983.375 | -5 | -8.5 | -7.4167
2012-12-14 |  | 6.25 | 961.125 | -4.6818 | -6.8333 | -6.8229
2012-12-15 |  | 7.4708 | 969.625 | -2.4167 | -1.7083 | -2.6701
2012-12-16 |  | 6.825 | 977.6667 | -3.125 | -2.875 | -3.2361
2012-12-17 |  | 6.6125 | 981.2917 | -0.68182 | -2.2083 | -2.0833
2012-12-18 |  | 5.0417 | 995.7083 | -1.2917 | -2 | -3.1528
2012-12-19 |  | 6.4875 | 991.7917 | -3.5417 | -5.875 | -4.8333
2012-12-20 |  | 9.1125 | 978.875 | -1.8333 | -3.9583 | -3.9236
2012-12-21 |  | 7.975 | 989.625 | -1.2917 | -2.9167 | -3.8333
2012-12-22 |  | 10.8958 | 981.625 | -2.8333 | -3.8333 | -3.9792
2012-12-23 |  | 10.4125 | 982.875 | -1.375 | -2.0833 | -2.7083
2012-12-24 |  | 8.0042 | 976.7083 | -2.6667 | -3.6667 | -4.8542
2012-12-25 |  | 7.2958 | 974.6667 | -0.125 | -1.2917 | -2.6458
2012-12-26 |  | 7.6875 | 982.8333 | -1.875 | -2.1667 | -2.875
2012-12-27 |  | 7.3042 | 986.625 | 0.20833 | -1.0417 | -1.375
2012-12-28 |  | 9.4917 | 992.75 | -3.125 | -3.2083 | -4.2708
2012-12-29 |  | 8.1375 | 980.25 | -2.625 | -3.2917 | -2.1667
2012-12-30 |  | 7.6 | 988.4167 | -0.375 | -1.5417 | -2.2083
2012-12-31 |  | 9.55 | 980.3333 | -2.5833 | -3.25 | -3.625
2013-01-01 |  | 6.6277 | 1003.0073 | 0.43333 |  | -2.4583

## Results
DateTime | CorrectedValue
2012-01-01
2012-01-02
2012-01-03
2012-01-04
2012-01-05
2012-01-06
2012-01-07
2012-01-08
2012-01-09
2012-01-10
2012-01-11
2012-01-12
2012-01-13
2012-01-14
2012-01-15
2012-01-16
2012-01-17
2012-01-18
2012-01-19
2012-01-20
2012-01-21
2012-01-22
2012-01-23
2012-01-24
2012-01-25
2012-01-26
2012-01-27
2012-01-28
2012-01-29
2012-01-30
2012-01-31
2012-02-01
2012-02-02
2012-02-03
2012-02-04
2012-02-05
2012-02-06
2012-02-07
2012-02-08
2012-02-09
2012-02-10
2012-02-11
2012-02-12
2012-02-13
2012-02-14
2012-02-15
2012-02-16
2012-02-17
2012-02-18
2012-02-19
2012-02-20
2012-02-21
2012-02-22
2012-02-23
2012-02-24
2012-02-25
2012-02-26
2012-02-27
2012-02-28
2012-02-29
2012-03-01
2012-03-02
2012-03-03
2012-03-04
2012-03-05
2012-03-06
2012-03-07
2012-03-08
2012-03-09
2012-03-10
2012-03-11
2012-03-12
2012-03-13
2012-03-14
2012-03-15
2012-03-16
2012-03-17
2012-03-18
2012-03-19
2012-03-20
2012-03-21
2012-03-22
2012-03-23
2012-03-24
2012-03-25
2012-03-26
2012-03-27
2012-03-28
2012-03-29
2012-03-30
2012-03-31
2012-04-01
2012-04-02
2012-04-03
2012-04-04
2012-04-05
2012-04-06
2012-04-07
2012-04-08
2012-04-09
2012-04-10
2012-04-11
2012-04-12
2012-04-13
2012-04-14
2012-04-15
2012-04-16
2012-04-17
2012-04-18
2012-04-19
2012-04-20
2012-04-21
2012-04-22
2012-04-23
2012-04-24
2012-04-25
2012-04-26
2012-04-27
2012-04-28
2012-04-29
2012-04-30
2012-05-01
2012-05-02
2012-05-03
2012-05-04
2012-05-05
2012-05-06
2012-05-07
2012-05-08
2012-05-09
2012-05-10
2012-05-11
2012-05-12
2012-05-13
2012-05-14
2012-05-15
2012-05-16
2012-05-17
2012-05-18
2012-05-19
2012-05-20
2012-05-21
2012-05-22
2012-05-23
2012-05-24
2012-05-25
2012-05-26
2012-05-27
2012-05-28
2012-05-29
2012-05-30
2012-05-31
2012-06-01
2012-06-02
2012-06-03
2012-06-04
2012-06-05
2012-06-06
2012-06-07
2012-06-08
2012-06-09
2012-06-10
2012-06-11
2012-06-12
2012-06-13
2012-06-14
2012-06-15
2012-06-16
2012-06-17
2012-06-18
2012-06-19
2012-06-20
2012-06-21
2012-06-22
2012-06-23
2012-06-24
2012-06-25
2012-06-26
2012-06-27
2012-06-28
2012-06-29
2012-06-30
2012-07-01
2012-07-02
2012-07-03
2012-07-04
2012-07-05
2012-07-06
2012-07-07
2012-07-08
2012-07-09
2012-07-10
2012-07-11
2012-07-12
2012-07-13
2012-07-14
2012-07-15
2012-07-16
2012-07-17
2012-07-18
2012-07-19
2012-07-20
2012-07-21
2012-07-22
2012-07-23
2012-07-24
2012-07-25
2012-07-26
2012-07-27
2012-07-28
2012-07-29
2012-07-30
2012-07-31
2012-08-01
2012-08-02
2012-08-03
2012-08-04
2012-08-05
2012-08-06
2012-08-07
2012-08-08
2012-08-09
2012-08-10
2012-08-11
2012-08-12
2012-08-13
2012-08-14
2012-08-15
2012-08-16
2012-08-17
2012-08-18
2012-08-19
2012-08-20
2012-08-21
2012-08-22
2012-08-23
2012-08-24
2012-08-25
2012-08-26
2012-08-27
2012-08-28
2012-08-29
2012-08-30
2012-08-31
2012-09-01
2012-09-02
2012-09-03
2012-09-04
2012-09-05
2012-09-06
2012-09-07
2012-09-08
2012-09-09
2012-09-10
2012-09-11
2012-09-12
2012-09-13
2012-09-14
2012-09-15
2012-09-16
2012-09-17
2012-09-18
2012-09-19
2012-09-20
2012-09-21
2012-09-22
2012-09-23
2012-09-24
2012-09-25
2012-09-26
2012-09-27
2012-09-28
2012-09-29
2012-09-30
2012-10-01
2012-10-02
2012-10-03
2012-10-04
2012-10-05
2012-10-06
2012-10-07
2012-10-08
2012-10-09
2012-10-10
2012-10-11
2012-10-12
2012-10-13
2012-10-14
2012-10-15
2012-10-16
2012-10-17
2012-10-18
2012-10-19
2012-10-20
2012-10-21
2012-10-22
2012-10-23
2012-10-24
2012-10-25
2012-10-26
2012-10-27
2012-10-28
2012-10-29
2012-10-30
2012-10-31
2012-11-01
2012-11-02
2012-11-03
2012-11-04
2012-11-05
2012-11-06
2012-11-07
2012-11-08
2012-11-09
2012-11-10
2012-11-11
2012-11-12
2012-11-13
2012-11-14
2012-11-15
2012-11-16
2012-11-17
2012-11-18
2012-11-19
2012-11-20
2012-11-21
2012-11-22
2012-11-23
2012-11-24
2012-11-25
2012-11-26
2012-11-27
2012-11-28
2012-11-29
2012-11-30
2012-12-01
2012-12-02
2012-12-03
2012-12-04
2012-12-05
2012-12-06
2012-12-07
2012-12-08
2012-12-09
2012-12-10
2012-12-11
2012-12-12
2012-12-13
2012-12-14
2012-12-15
2012-12-16
2012-12-17
2012-12-18
2012-12-19
2012-12-20
2012-12-21
2012-12-22
2012-12-23
2012-12-24
2012-12-25
2012-12-26
2012-12-27
2012-12-28
2012-12-29
2012-12-30
2012-12-31
2013-01-01