## Introduction
Volatile Correction Model
Version 1.1
The Environmental Research Group have developed this application to allow users to correct their TEOM measurements based on nearby FDMS measurements.
Site
Start Date
End Date
This spreadsheet was created using the website | www.volatile-correction-model.info
You can also contact us via email at | vcm@erg.kcl.ac.uk
Using the correction model
1. Go to the Summary sheet and ensure details are correct | Summary Page
2. Go to the Data sheet and enter any local measurement data (e.g. FDMS purge, temperature, barometric pressure etc). Please ensure that the measurements are in the correct units, especially barometric pressure which should be in millibar (mbar). If you need help converting these units please see the help section of the VCM Web Portal. | Data Page
3. Paste in the TEOM data you would like to correct into the TEOM column on the data page. | Data Page
4. Copy the data out of the results sheet - if copying to excel then use copy, and then paste special, values | Results Page
Cell colours
Data Entry | Data Entry Needed (unless values already there)
Fixed Values | Fixed after setup on website
Calculated Values | Values will be automatically calculated
Warnings | Warning for cell

## Summary
Summary | Text | Value
0
Site Name | Rhondda Cynon Taf Nantgarw
Organisation
Start Date | 14/02/2013
End Date | 14/11/2013
TEOM data already corrected with 1.3 factor | No
EPA Constant A |  | 3
EPA Constant B |  | 1.03
Instrument Temperature |  | 25
Instrument Pressure |  | 1013
Instrument reports to local ambient readings | No
Timescale | Daily
Pressure Site | Southampton - Bitterne (SH4)
Pressure Site Warning | BP Distant site ( 149km).
Temperature Site | Southampton - Bitterne (SH4)
Temperature Site Warning | TMP Distant site ( 149km).
FDMS Site 1 | Cardiff Centre AURN (CF0)
FDMS Site 1 Warning | FDMS1 Correction includes unratified data.
FDMS Site 2 | Port Talbot Margam AURN (PT4)
FDMS Site 2 Warning | FDMS2 Correction includes unratified data.
FDMS Site 3 | Average of remaining sites within range
FDMS Site 3 Warning | FDMS3 Correction includes unratified data.

## Data
DateTime | TEOM | Temperature | Pressure | FDMS1 | FDMS2 | FDMS3
| 0 | 0 | 0 | 0 | 0 | 0
2013-02-14 |  | 8.1813 | 1001.4896 | -3.675 | -4.8167 | -3.3694
2013-02-15 |  | 4.9365 | 1009.9792 | -3.0042 | -2.6208 | -1.3951
2013-02-16 |  | 5.1802 | 1012.5 | -4.4875 | -3.8917 | -3.0486
2013-02-17 |  | 5.7333 | 1009.6979 | -4.7583 | -4.0417 | -3.5993
2013-02-18 |  | 4.7417 | 1008.6562 | -5.9083 | -4.6125 | -4.3382
2013-02-19 |  | 4.3708 | 1008.875 | -7.8458 | -6.7708 | -6.25
2013-02-20 |  | 2.1417 | 1011.7812 | -9.3333 | -8.9 | -9.2597
2013-02-21 |  | 0.95104 | 1013.3333 | -7.3375 | -7.1792 | -6.2139
2013-02-22 |  | 0.70312 | 1009.7917 | -3.4042 | -3.3667 | -2.7
2013-02-23 |  | 1.1448 | 1010.6979 | -3.5 | -3.2667 | -3.3028
2013-02-24 |  | 1.0396 | 1014.3333 | -4.6125 | -4.5458 | -4.4306
2013-02-25 |  | 3 | 1016.8125 | -3.9042 | -2.7667 | -3.5431
2013-02-26 |  | 4.1104 | 1020.875 | -4.1958 | -3.4333 | -3.059
2013-02-27 |  | 3.201 | 1022.75 | -6.2783 | -2.9435 | -3.6583
2013-02-28 |  | 4.275 | 1018.4375 | -4.9636 | -1.9792 | -5.5264
2013-03-01 |  | 4.6844 | 1018.1979 | -3.85 | -1.8292 | -3.3486
2013-03-02 |  | 3.4688 | 1016.6979 | -4.8292 | -4.6833 | -3.8083
2013-03-03 |  | 2.9167 | 1012.1875 | -7.0667 | -7.7708 | -5.9764
2013-03-04 |  | 4.4969 | 1001.7292 | -11.3333 | -10.1333 | -9.9208
2013-03-05 |  | 7.3708 | 993.2396 | -15.4625 | -12.275 | -11.7896
2013-03-06 |  | 9.8906 | 988.8021 | -11.6417 | -7.7833 | -12.3194
2013-03-07 |  | 9.2656 | 985.0521 | -13.2 | -8.3875 | -12.1674
2013-03-08 |  | 9.4958 | 986.6354 | -8.8917 | -4.6667 | -7.9222
2013-03-09 |  | 9.1542 | 991.625 | -7.6 | -3.975 | -5.8125
2013-03-10 |  | 3.2115 | 994.1667 | -4.3375 | -3.7208 | -2.4764
2013-03-11 |  | -0.38333 | 995.8958 | -2.5333 | -1.2708 | -1.45
2013-03-12 |  | 1.5521 | 999.1146 | -2 | -1.1375 | -1.4319
2013-03-13 |  | 3.5094 | 1001.0104 | -2.3125 | -0.4875 | -1.4972
2013-03-14 |  | 2.9792 | 1006.3542 | -3.0875 | -1.7292 | -2.6694
2013-03-15 |  | 6.099 | 996.7604 | -3.6708 | -2.525 | -2.4417
2013-03-16 |  | 6.3115 | 984.3646 | -2.5417 | -2.3958 | -2.2222
2013-03-17 |  | 3.176 | 979.4896 | -4.5458 | -2.475 | -3.0028
2013-03-18 |  | 3.9281 | 980.2708 |  | -2.1042 | -2.5625
2013-03-19 |  | 4.1083 | 986.5417 |  | -2.9875 | -4.0389
2013-03-20 |  | 4.576 | 996.5729 |  | -4.8917 | -4.8875
2013-03-21 |  | 4.1052 | 1003.2917 | -10.4042 | -6.7 | -7.6292
2013-03-22 |  | 5.1135 | 995.8854 | -10.4292 | -6.1583 | -8.2694
2013-03-23 |  | 2.7698 | 997.2083 | -6.9292 | -4.1667 | -5.2958
2013-03-24 |  | 0.99792 | 1001.2188 | -6.2375 | -4.1375 | -4.0583
2013-03-25 |  | 1.4167 | 1002.9479 | -3.425 | -2.1625 | -1.9986
2013-03-26 |  | 1.3531 | 1002.3854 | -4.4417 | -3.3375 | -3.1375
2013-03-27 |  | 2.1792 | 1000.75 | -6.4083 | -5.4375 | -4.3611
2013-03-28 |  | 2.549 | 1002.1354 | -6.475 | -4.5875 | -3.7611
2013-03-29 |  | 2.3167 | 999.9792 | -3.9208 | -2.5083 | -2.9681
2013-03-30 |  | 3.0365 | 1001.0417 | -2.9042 | -1.125 | -2.5389
2013-03-31 |  | 2.4615 | 1003.2396 | -3.5417 | -2.4333 | -2.9208
2013-04-01 |  | 2.9219 | 999.7708 | -4.4667 | -3.4042 | -3.5389
2013-04-02 |  | 4.2354 | 1003.9375 | -2.7833 | -1.65 | -2.0889
2013-04-03 |  | 2.3823 | 1006.5104 | -4.3083 | -2.5375 | -3.1181
2013-04-04 |  | 2.1573 | 1003.1146 | -3.9792 | -2.3167 | -3.0986
2013-04-05 |  | 4.1125 | 1004.9271 | -3.3609 | -2.8783 | -2.4449
2013-04-06 |  | 5.5094 | 1013.6042
2013-04-07 |  | 4.3094 | 1008.5312 | -8.9875 | -7.5625 | -6.7153
2013-04-08 |  | 6.6635 | 993.0104 | -12.9833 | -11.5167 | -9.6868
2013-04-09 |  | 6.4823 | 985.5312 | -12 | -11.1833 | -8.6944
2013-04-10 |  | 6.375 | 991.6562 | -16.7542 | -15.4833 | -15.0833
2013-04-11 |  | 9.5052 | 986.4167 | -7.925 | -4.975 | -9.7076
2013-04-12 |  | 9.3344 | 988.1875 | -2.75 | -1.8667 | -3.5312
2013-04-13 |  | 8.6156 | 1000.3125 | -3.4292 | -2.3833 | -3.0875
2013-04-14 |  | 13.0021 | 1002.9062 | -3.35 | -2.25 | -2.1653
2013-04-15 |  | 11.6292 | 1006.6667 | -2.5458 | -2.9958 | -2.0764
2013-04-16 |  | 12.124 | 1005.8021 | -2.5042 | -2.175 | -1.1792
2013-04-17 |  | 12.8521 | 1003.6042 | -4.3792 | -4.1167 | -2.866
2013-04-18 |  | 10.5875 | 1004.8646 | -1.6875 | -1.1458 | -0.090278
2013-04-19 |  | 10.7396 | 1016.5104 | -1.8792 | -0.6625 | -0.14583
2013-04-20 |  | 9.9458 | 1021.2708 | -3.8667 | -2.4875 | -2.9903
2013-04-21 |  | 8.5594 | 1010.9479 | -4.975 | -4.35 | -3.2264
2013-04-22 |  | 10.35 | 1006.1979 | -2.1727 | -2.9864 | -1.9597
2013-04-23 |  | 14.9406 | 1010.1979 | -2.7542 | -2.6167 | -1.8493
2013-04-24 |  | 12.1937 | 1014 | -3.5542 | -2.925 | -1.7111
2013-04-25 |  | 13.6323 | 1010.6979 | -5.0667 | -4.6292 | -3.0125
2013-04-26 |  | 9.0648 | 1005.3529 | -3.5875 | -2.3208 | -2.1708
2013-04-27 |  | 6.9719 | 1004.9479 | -1.7542 | -1.0917 | -0.89722
2013-04-28 |  | 7.5219 | 1006.4688 | -2.9958 | -2.2792 | -1.7028
2013-04-29 |  | 10.5563 | 1007.3542 | -1.6167 | -1.5833 | 0.0069444
2013-04-30 |  | 11.1667 | 1013.6667 | -2.0833 | -1.6042 | -1.0667
2013-05-01 |  | 11.5385 | 1012.9792 | -3.6208 | -2.7 | -1.3083
2013-05-02 |  | 13.2115 | 1011.8021 | -3.4167 | -2.3042 | -1.9722
2013-05-03 |  | 12.6198 | 1009.7604 | -2.6375 | -2.7083 | -1.7
2013-05-04 |  | 11.9917 | 1007.9062 | -1.7833 | -2.4167 | -0.95625
2013-05-05 |  | 13.6646 | 1011.7604 | -3.2583 | -3.6583 | -0.79167
2013-05-06 |  | 14.1698 | 1009.7083 | -2.5083 | -3.6792 | -3.0104
2013-05-07 |  | 14.8552 | 1005.0833 | -4.3783 | -4.2348 | -3.4326
2013-05-08 |  | 12.175 | 996.9271 | -3.9917 | -4.8125 | -3.0958
2013-05-09 |  | 10.4969 | 998.1458 | -1.925 | -3.6833 | -1.3083
2013-05-10 |  | 12.1625 | 1001.4375 | -3.213 | -3.7833 | -0.95833
2013-05-11 |  | 10.6062 | 1001.4583 | -1.8292 | -2.4333 | -1.725
2013-05-12 |  | 9.9344 | 1005.3125 | -2.8875 | -3.0917 | -0.88333
2013-05-13 |  | 11.5156 | 1002.4062 | -3.2083 | -3.1375 | -2.0146
2013-05-14 |  | 8.6094 | 990.3854 | -4.4708 | -3.8083 | -2.4125
2013-05-15 |  | 9.976 | 984.7812 | -0.8375 | -0.56667 | -0.62917
2013-05-16 |  | 11.2469 | 989.3021 | -2.5583 | -2.5125 | -1.5604
2013-05-17 |  | 11.6969 | 995.4062 | -4.0792 | -4.0042 | -2.4021
2013-05-18 |  | 13.175 | 997.6042 | -4.6125 | -4.0333 | -3.7292
2013-05-19 |  | 14.4573 | 1000.8333 | -2.6875 | -3.2333 | -2.6042
2013-05-20 |  | 13.5792 | 1001.6979 | -2.5958 | -3.9792 | -2.5458
2013-05-21 |  | 13.8323 | 1005.7812 | -3.7625 | -4.275 | -2.3806
2013-05-22 |  | 12.6094 | 1008.2812 | -2.6917 | -2.85 | -2.1653
2013-05-23 |  | 8.6344 | 1004.0521 | -2.4042 | -2.2208 | -1.1639
2013-05-24 |  | 7.2375 | 1000.2812 | -1.5417 | -1.4208 | -0.375
2013-05-25 |  | 11.5073 | 1010.4167 | -3.6042 | -2.3542 | -2.4958
2013-05-26 |  | 13.6427 | 1008.625 | -4.825 | -4.245 | -3.325
2013-05-27 |  | 12.8406 | 998.0938 | -4.9292 | -4.475 | -2.5611
2013-05-28 |  | 9.4812 | 989.9375 | -4.0875 | -2.8292 | -1.475
2013-05-29 |  | 11.9781 | 994.625 | -3.2417 | -2.9958 | -2.4681
2013-05-30 |  | 14.0115 | 1000.6667 | -2.4792 | -3.8125 | -1.9014
2013-05-31 |  | 16.9958 | 1008.25 | -2.6792 | -3.175 | -2.184
2013-06-01 |  | 15.2437 | 1013.6042 | -2.2375 | -1.8625 | -1.6667
2013-06-02 |  | 14.8219 | 1018.6771 | -2.525 | -2.1333 | -1.8542
2013-06-03 |  | 14.6542 | 1020.6458 | -2.0917 | -3.2375 | -2.3576
2013-06-04 |  | 15.3635 | 1015.6458 | -2.525 | -2.4667 | -2.8306
2013-06-05 |  | 16.0615 | 1009.875 | -2.5333 | -3.2208 | -2.3056
2013-06-06 |  | 17.8896 | 1009.7188 | -4.2292 | -3.7875 | -2.3694
2013-06-07 |  | 15.7719 | 1010.8854 | -3.4917 | -3.6083 | -2.5424
2013-06-08 |  | 16.1687 | 1009.2917 | -3.1958 | -1.9875 | -2.3986
2013-06-09 |  | 14.8302 | 1005.4167 | -2.6417 | -3.325 | -2.2028
2013-06-10 |  | 13.7427 | 1004.8229 | -2.5417 | -3.2958 | -2.8542
2013-06-11 |  | 13.9083 | 1002.3646 | -4.5667 | -5.2292 | -3.2375
2013-06-12 |  | 13.8198 | 1000.5938 | -3.4375 | -4.4417 | -2.0389
2013-06-13 |  | 14.5948 | 1002.0729 | -1.8 | -3.7417 | -1.1674
2013-06-14 |  | 14.5458 | 1005.0104 | -3.3792 | -5.1958 | -2.3347
2013-06-15 |  | 13.5885 | 999.125 | -2.4542 | -3.0917 | -1.1833
2013-06-16 |  | 14.4969 | 1003.125 | -2.9708 | -4.2042 | -1.3667
2013-06-17 |  | 18.1896 | 1001.9375 | -3.7125 | -3.7875 | -2.2222
2013-06-18 |  | 17.9052 | 1003.4375 | -5.8375 | -8.475 | -5.3236
2013-06-19 |  | 20.8865 | 1003.8854 | -8.8 | -8.3792 | -5.6736
2013-06-20 |  | 18.0844 | 1000.8021 | -7.6417 | -9.9417 | -5.5611
2013-06-21 |  | 16.7 | 1000.4479 | -5.9875 | -7.9042 | -4.8806
2013-06-22 |  | 14.101 | 996.6771 | -3.425 | -5.8208 | -0.93819
2013-06-23 |  | 14.4635 | 1001.4792 | -1.6792 | -3.7917 | -0.13542
2013-06-24 |  | 14.0052 | 1013.0521 | -2.0917 | -3.0167 | -0.27292
2013-06-25 |  | 15.3406 | 1018.8854 | -2.3417 | -2.5083 | -1.5146
2013-06-26 |  | 16.5844 | 1020.1146 | -3.7292 | -4.1375 | -1.4076
2013-06-27 |  | 15.6771 | 1016.1771 | -2.7125 | -4.0833 | -2.2125
2013-06-28 |  | 17.3323 | 1010.0208 | -3.0542 | -6.7583 | -3.7201
2013-06-29 |  | 18.9698 | 1012.9896 | -2.3667 | -4.8208 | -1.7486
2013-06-30 |  | 19.1125 | 1011.7188 | -3.9667 | -6.0625 | -2.9
2013-07-01 |  | 17.3896 | 1007.0104 | -3.0833 | -4.4458 | -2.2174
2013-07-02 |  | 14.2865 | 1000.3438 | -2.475 | -4.9292 | -4.7146
2013-07-03 |  | 16.6875 | 999.5521 | -1.2958 | -4.0583 | -2.0083
2013-07-04 |  | 18.4521 | 1010.0938 | -2.6875 | -5.7375 | -1.3222
2013-07-05 |  | 19.0469 | 1018.2917 | -2.8833 | -5.4667 | -2.1722
2013-07-06 |  | 20.7646 | 1018.875 | -4.0083 | -5.2583 | -10.6139
2013-07-07 |  | 23.0542 | 1020.7188 | -2.8375 | -4.075 | -7.1875
2013-07-08 |  | 23.3187 | 1021.1979 | -4.8875 | -5.4958 | -3.6021
2013-07-09 |  | 22.2906 | 1016.8438 | -4.7542 | -4.781 | -2.7049
2013-07-10 |  | 20.7677 | 1014.1979 | -3.3292 | -4.575 | -1.7125
2013-07-11 |  | 17.4865 | 1014.4583 | -3.4083 | -5.5 | -1.9833
2013-07-12 |  | 19.4104 | 1014.25 | -2.45 | -5.1125 | -2.1917
2013-07-13 |  | 23.5833 | 1013.5417 | -3.0458 | -6.4 | -1.7958
2013-07-14 |  | 23.9969 | 1012.9792 | -2.8125 | -6.5625 | -1.6903
2013-07-15 |  | 24.4177 | 1012.6042 |  | -6.9542 | -1.7889
2013-07-16 |  | 24.1062 | 1012.4062 |  |  | -1.9236
2013-07-17 |  | 24.4115 | 1013.3229 | -1.9792 |  | -2.1271
2013-07-18 |  | 25.275 | 1014.6667 |  | -2.9417 | -2.125
2013-07-19 |  | 24.0115 | 1013.2188 |  | -1.9958 | -1.6855
2013-07-20 |  | 22.6542 | 1011.2708 |  | -1.8458 | -1.8375
2013-07-21 |  | 24.1073 | 1007.6146 |  | -2.4333 | -1.9764
2013-07-22 |  | 24.5417 | 1004.5938 |  | -3.5417 | -4.5181
2013-07-23 |  | 20.7729 | 1002.9271 |  | -3.3458 | -3.7806
2013-07-24 |  | 20.7719 | 1004.1667 |  | -2.0917 | -1.6417
2013-07-25 |  | 20.026 | 1002.1667 | -1.7292 | -2.2917 | -1.6278
2013-07-26 |  | 20.8781 | 1001.7917 | -2.5917 | -2.2833 | -1.8708
2013-07-27 |  | 18.9531 | 995.7604 | -3.325 | -3.1667 | -2.4083
2013-07-28 |  | 19.1606 | 996.1358 | -2.5292 | -2.5739 | -2.0594
2013-07-29 |  | 19.5115 | 999.6354 | -1.6167 | -2.4957 | -1.071
2013-07-30 |  | 17.8031 | 1001.2083 | -2.2864 | -2.6318 | -1.3913
2013-07-31 |  | 18.9625 | 1004.3192 | -2.8792 | -3.0542 | -1.5375
2013-08-01 |  | 23.9271 | 996.2292 | -4.3167 | -2.9917 | -2.1542
2013-08-02 |  | 20.0506 | 997.2266 | -2.2955 | -3.19 | -1.7935
2013-08-03 |  | 19.4646 | 1003.4479 | -1.6083 | -1.7458 | -0.74306
2013-08-04 |  | 19.9406 | 1006.2708 | -2.4375 | -3.275 | -1.6431
2013-08-05 |  | 18.0646 | 999.4167 | -2.4667 | -3 | -1.7847
2013-08-06 |  | 18.449 | 1003.7604 | -2.3182 | -2.6238 | -1.2984
2013-08-07 |  | 18.5469 | 1003.4062 | -1.7429 | -2.2955 | -1.4833
2013-08-08 |  | 18.9115 | 1008.9688 | -1.6 | -2.8636 | -2.5188
2013-08-09 |  | 19.5927 | 1009.0208 | -0.88636 | -1.94 | -1.5889
2013-08-10 |  | 17.6677 | 1011.9271 | -1.8792 | -2.6375 | -1.5319
2013-08-11 |  | 18.5938 | 1007.9688 | -1.1708 | -2.9333 | -1.3819
2013-08-12 |  | 16.7802 | 1007.1771 | -0.94783 | -1.9909 | -1.1623
2013-08-13 |  | 16.8906 | 1011.9062 | -0.915 | -1.5381 | -1.2048
2013-08-14 |  | 17.251 | 1012.3125 | -1.0917 | -2.9682 | -1.7862
2013-08-15 |  | 19.551 | 1008.1771 | -1.4917 | -3.2905 | -1.9341
2013-08-16 |  | 18.6052 | 1004.5104 | -1.0636 | -2.7333 | -1.8652
2013-08-17 |  | 16.1031 | 1001.8125 | -2.0375 | -3.8348 | -2.8435
2013-08-18 |  | 17.7438 | 999.9583 | -0.71304 | -2.4652 | -1.3652
2013-08-19 |  | 17.875 | 1010.25 | -0.23 | -2.3167
2013-08-20 |  | 18.1615 | 1016.8125 | -1.4833 | -3.2143 | -0.56667
2013-08-21 |  | 18.8458 | 1012.8542 | -0.525 | -3.5619 | -0.4625
2013-08-22 |  | 20.9625 | 1007.8958 | -1.7792 | -3.6227 | -1.4957
2013-08-23 |  | 20.8854 | 1002.8438 | -4.2045 | -4.8136 | -1.8955
2013-08-24 |  | 17.2365 | 1000.9792 | -1.9125 | -2.7792 | -1.6667
2013-08-25 |  | 17.4146 | 1002.5312 | -0.1 | -2.1667 | -1.3957
2013-08-26 |  | 21.0802 | 1007 | -4.4625 | -5.7708 | -3.0938
2013-08-27 |  | 19.4937 | 1007.4688 | -2.8957 | -3.5826 | -1.9848
2013-08-28 |  | 19.2031 | 1011.5729 | -3.2045 | -3.7 | -2.7478
2013-08-29 |  | 19.4833 | 1011.6458 | -0.175 | -3.2238 | -1.7478
2013-08-30 |  | 19.8573 | 1009.6042 |  | -3.0913 | -0.8087
2013-08-31 |  | 17.5271 | 1015.0625 |  | -1.9 | -1.0146
2013-09-01 |  | 15.8844 | 1019.1979 |  | -2.7583 | -2.1
2013-09-02 |  | 18.3427 | 1016.9167 |  | -2.9619 | -1.8452
2013-09-03 |  | 19.1406 | 1015.6771 |  | -4.1542 | -2.9146
2013-09-04 |  | 19.8354 | 1009.2188 | -3.5583 | -4.9875 | -3.5104
2013-09-05 |  | 20.5927 | 1000.1979 | -3.0696 | -4.5522 | -3.1022
2013-09-06 |  | 14.9771 | 997.5417 | -1.7167 | -2.7042 | -2.0521
2013-09-07 |  | 15.0505 | 1002.9714 | -1.0375 | -1.3083 | -1.9312
2013-09-08 |  | 12.5438 | 1006.8646 | -1.2 | -1.8625 | -1.9167
2013-09-09 |  | 14.0042 | 1005.0625 | -0.99583 | -2.1792 | -1.2625
2013-09-10 |  | 14.051 | 1010.2292 | -0.79 | -1.8762 | -1.7619
2013-09-11 |  | 13.3146 | 1010.5938 | -1.4818 | -2.89 | -1.8727
2013-09-12 |  | 16.6479 | 1007.9688 | -2.0542 | -3.9792 | -2.4042
2013-09-13 |  | 17.3958 | 1005.5521 | -2.1833 | -4.2609 | -2.8768
2013-09-14 |  | 12.1396 | 1004.875 | -0.9125 | -2.3042 | -2.1694
2013-09-15 |  | 11.775 | 998.8125 | -2.4917 | -3.6458 | -2.9681
2013-09-16 |  | 11.8333 | 993.1042 | -1.0875 | -2.2792 | -1.3153
2013-09-17 |  | 12.9667 | 989.1354 | -1.4167 | -3.5833 | -2.141
2013-09-18 |  | 13.3187 | 993.7708 | -1.0762 | -2 | -1.3942
2013-09-19 |  | 13.3569 | 1000.6464 | -1.7652 | -2.5545 | -1.8551
2013-09-20 |  | 14.3198 | 1010.5208 | -1.2905 | -2.31 | -2.0583
2013-09-21 |  | 14.976 | 1016.2292 | -0.26667 | -3.0542 | -2.3667
2013-09-22 |  | 18.5302 | 1019.375 | -1.4478 | -4.5565 | -3.2906
2013-09-23 |  | 17.8073 | 1015.3958 | -2.3091 | -5.1632 | -3.8571
2013-09-24 |  | 16.4724 | 1007.1691 | -7.9708 | -6.8833 | -7.5535
2013-09-25 |  | 17.7604 | 1003.2812 | -8.3375 | -7.5087 | -8.8906
2013-09-26 |  | 15.8542 | 1007.25 | -7.2167 | -9.5625 | -6.8201
2013-09-27 |  | 15.4937 | 1006.0104 | -4.7304 | -4.8 | -4.9743
2013-09-28 |  | 16.1042 | 999.0312 | -9.7083 | -5.425 | -8.5514
2013-09-29 |  | 15.9688 | 997.1458 | -2.1625 | -4.3167 | -4.0833
2013-09-30 |  | 16.3885 | 997.2917 | -5.3 | -7.9565 | -5.2056
2013-10-01 |  | 15.6903 | 998.9555 | -8.6391 | -9.2783 | -8.6978
2013-10-02 |  | 17.3583 | 1001.0417 | -3.7417 | -5.6667 | -4.05
2013-10-03 |  | 17.7125 | 997.6771 | -4.1417 | -4.7958 | -3.4208
2013-10-04 |  | 17.4375 | 998.5521 | -1.1958 | -3.5833 | -0.82014
2013-10-05 |  | 14.8854 | 1009.4688 | -1.4875 | -3.7833 | -1.0222
2013-10-06 |  | 14.3542 | 1014.7083 | -1.6136 | -2.7591 | -1.0958
2013-10-07 |  | 15.5208 | 1014.3125 | -2.3875 | -4.1417 | -1.8139
2013-10-08 |  | 17.6052 | 1014.2188 | -1.8167 | -4.5208 | -1.3931
2013-10-09 |  | 13.5572 | 1009.3021 | -2.6792 | -4.4958 | -2.1431
2013-10-10 |  | 9.2948 | 1009 | -1.0042 | -2.625 | -0.86111
2013-10-11 |  | 11.6219 | 1006.25 | -1.0917 | -1.8875 | -1.1444
2013-10-12 |  | 11.8927 | 1006.2604 | -2.4875 | -3.0125 | -2.1417
2013-10-13 |  | 9.6271 | 1000.5312 | -3.2 | -4.0292 | -2.5167
2013-10-14 |  | 9.3063 | 997.0312 | -1.275 | -2.6 | -1.8535
2013-10-15 |  | 10.5896 | 999.9271 | -1.6652 | -3.0565 | -2.4257
2013-10-16 |  | 12.0813 | 998.4896 | -3.919 | -1.8476 | -3.541
2013-10-17 |  | 15.5448 | 1003.5443 | -2.2875 |  | -1.4785
2013-10-18 |  | 14.3729 | 1001.0521 | -3.4364 |  | -3.6051
2013-10-19 |  | 15.8031 | 993.7396 | -2.6583 | -3.4 | -2.6431
2013-10-20 |  | 14.4708 | 993.8021 | -1.55 | -2.9333 | -1.8576
2013-10-21 |  | 16.3562 | 993.7292 | -1.8708 | -3.5625 | -2.2972
2013-10-22 |  | 16.1052 | 984.6979 | -2.6708 | -3.9375 | -2.5076
2013-10-23 |  | 14.3073 | 989.2083 | -0.0083333 | -0.32083 | -0.35069
2013-10-24 |  | 12.2115 | 1000.9792 | -2.9667 | -3.1292 | -1.6444
2013-10-25 |  | 16.1583 | 993.2708 | -1.6182 | -3.2476 | -2.2942
2013-10-26 |  | 15.0198 | 993.0104 | -2.4947 | -3.4526 | -2.7812
2013-10-27 |  | 13.3979 | 985.8958 | -2.9208 | -3.6875 | -2.025
2013-10-28 |  | 13.0438 | 983.0521 | -0.60833 | -1.1333 | -0.60972
2013-10-29 |  | 9.3224 | 1001.3802 | -0.66087 | -1.0261 | -0.5875
2013-10-30 |  | 10.8116 | 1012.6966 | -2.2708 | -2.5583 | -1.558
2013-10-31 |  | 13.2203 | 1007.8245 | -2.5 | -3.1652 | -2.3667
2013-11-01 |  | 13.247 | 1001.7294 | -2.825 | -3.4583 | -2.5583
2013-11-02 |  | 12.2176 | 991.2755 | -2.7458 | -2.4958 | -2.8028
2013-11-03 |  | 9.8327 | 990.907 | -2.5708 | -3.1667 | -2.3306
2013-11-04 |  | 8.5049 | 987.0621 | 0.020833 | -0.095833 | -1.6597
2013-11-05
2013-11-06
2013-11-07
2013-11-08
2013-11-09
2013-11-10
2013-11-11
2013-11-12
2013-11-13
2013-11-14

## Results
DateTime | CorrectedValue