## Introduction
Volatile Correction Model
Version 1.1
The Environmental Research Group have developed this application to allow users to correct their TEOM measurements based on nearby FDMS measurements.
Site | Richmond 1 - Castelnau
Start Date | 01/01/2004
End Date | 01/01/2005
This spreadsheet was created using the website | www.volatile-correction-model.info
You can also contact us via email at | vcm@erg.kcl.ac.uk
Using the correction model
1. Go to the Summary sheet and ensure details are correct | Summary Page
2. Go to the Data sheet and enter any local measurement data (e.g. FDMS purge, temperature, barometric pressure etc). Please ensure that the measurements are in the correct units, especially barometric pressure which should be in millibar (mbar). If you need help converting these units please see the help section of the VCM Web Portal. | Data Page
3. Paste in the TEOM data you would like to correct into the TEOM column on the data page. | Data Page
4. Copy the data out of the results sheet - if copying to excel then use copy, and then paste special, values | Results Page
Cell colours
Data Entry | Data Entry Needed (unless values already there)
Fixed Values | Fixed after setup on website
Calculated Values | Values will be automatically calculated
Warnings | Warning for cell

## Summary
Summary | Text | Value
0
Site Name | Richmond 1 - Castelnau
Organisation | Richmond
Start Date | 01/01/2004
End Date | 01/01/2005
TEOM data already corrected with 1.3 factor | No
EPA Constant A |  | 3
EPA Constant B |  | 1.03
Instrument Temperature |  | 25
Instrument Pressure |  | 1013
Instrument reports to local ambient readings | No
Timescale | Daily
Pressure Site | Camden - Shaftesbury Avenue (CD3)
Pressure Site Warning
Temperature Site | Camden - Shaftesbury Avenue (CD3)
Temperature Site Warning
FDMS Site 1 | Westminster - Marylebone Road FDMS (MY7)
FDMS Site 1 Warning
FDMS Site 2 | Greenwich - Millennium Village (GN2)
FDMS Site 2 Warning | FDMS2 Data capture 32%.
FDMS Site 3 | Average of remaining sites within range
FDMS Site 3 Warning | FDMS3 Correction includes unratified data.

## Data
DateTime | TEOM | Temperature | Pressure | FDMS1 | FDMS2 | FDMS3
| 0 | 0 | 0 | 0 | 0 | 0
2004-01-01 | 8.999 | 11.2771 | 1007.1014 |  |  | -7.9927
2004-01-02 | 16.9875 | 12.2958 | 1017.8856 |  |  | -6.4708
2004-01-03 | 24.0719 | 10.576 | 1021.1673 |  |  | -10.7667
2004-01-04 | 20.3208 | 15.3219 | 1019.9644 |  |  | -9.225
2004-01-05 | 14.2125 | 16.1812 | 1017.4002 |  |  | -5.1292
2004-01-06 | 15.2969 | 17.3792 | 1014.4456 |  |  | -7.8042
2004-01-07 | 17.2875 | 16.7771 | 1012.6307 |  |  | -6.8545
2004-01-08 | 13.049 | 16.0802 | 995.2408 |  |  | -5.2625
2004-01-09 | 14.2844 | 15.6906 | 1003.8408 |  |  | -3.275
2004-01-10 | 21.9344 | 17.7156 | 1010.0876 |  |  | -3.3
2004-01-11 | 7.4375 | 16.8865 | 1001.0128 |  |  | -4.7667
2004-01-12 | 16.7083 | 15.6302 | 997.5412 |  |  | -3.875
2004-01-13 | 15.65 | 16.1198 | 989.3 |  |  | -1.8
2004-01-14 | 11.875 | 14.3854 | 997.2879 |  |  | -1.7333
2004-01-15 | 13.2312 | 15.1615 | 1000.5696 |  |  | -2.7958
2004-01-16 | 11.824 | 15.8219 | 990.9778 |  |  | -1.8583
2004-01-17 | 15.4979 | 14.2656 | 1002.9544 |  |  | -1.6333
2004-01-18 | 20.3115 | 14.2344 | 1024.8711 |  |  | -2.0625
2004-01-19 | 10.1417 | 17.0833 | 1014.7622 |  |  | -2.9304
2004-01-20 | 11.3823 | 18.5833 | 1013.1688 |  |  | -3.2958
2004-01-21 | 14.5302 | 17.6667 | 1018.3816 |  |  | -5.7875
2004-01-22 | 16.6042 | 17.3531 | 1013.8969 |  |  | -6.9083
2004-01-23 | 15.5135 | 17.2063 | 1012.7784 | -4.4083 |  | -5.5208
2004-01-24 | 17.4969 | 16.5583 | 1014.9627 | -1.825 |  | -3.8917
2004-01-25 | 20.624 | 15.274 | 1012.7573 |  |  | -4.5417
2004-01-26 | 20.6493 | 14.1917 | 1003.4504 |  |  | -4.675
2004-01-27 | 16.8348 | 13.2917 | 1007.0908 | -2.6167 |  | -4.1125
2004-01-28 | 12.9156 | 11.1115 | 1002.5218 | -1.9208 |  | -3.2174
2004-01-29 | 18.551 | 10.551 | 1009.8238 | -1.2292 |  | -4.2792
2004-01-30 | 21.3781 | 14.4229 | 1006.0462 | -3.3417 |  | -3.8042
2004-01-31 | 15.3792 | 17.8292 | 991.4949 | -1.9542 |  | -3.3333
2004-02-01 |  | 18.676 | 1007.5024 | -1.4333 |  | -3.0917
2004-02-02 |  | 19.5396 | 1014.8888 | -1.7333 |  | -2.8571
2004-02-03 | 17.9125 | 20.8031 | 1018.0439 | -1.9833
2004-02-04 | 32.3031 | 21.0635 | 1018.9936 | -2.8 |  | -2.0095
2004-02-05 | 17.1458 | 19.9031 | 1020.186 | -2.5958
2004-02-06 | 14.2458 | 17.9438 | 1011.4911 | -3.7708 |  | -6.0625
2004-02-07 | 11.4938 | 16.0552 | 1013.306 | -1.2583 |  | -2.8125
2004-02-08 | 15.7594 | 14.3656 | 1019.5528 | 0.5625 |  | -2.1583
2004-02-09 | 23.0375 | 13.7552 | 1035.0539 | -1.1458 |  | -2.7292
2004-02-10 | 24.6319 | 15.4865 | 1030.2316 | -3.2083 |  | -5.7833
2004-02-11 | 24.8125 | 19.1292 | 1028.195 | -2.4833 |  | -5.3917
2004-02-12 | 26.0427 | 18.776 | 1033.1439 | -5.9125 |  | -6.6208
2004-02-13 | 23.2635 | 18.676 | 1032.5214 | -8.2571 |  | -9.8208
2004-02-14 | 22.7094 | 17.7312 | 1026.6333 | -8.1833 |  | -10.9792
2004-02-15 | 15.3448 | 17.4781 | 1026.57 | -3.6042 |  | -6.5458
2004-02-16 | 25.8385 | 16.7156 | 1030.1788 | -3.381 |  | -2.3208
2004-02-17 | 26.526 | 16.0292 | 1030.316 | -6.2458 |  | -7.9708
2004-02-18 | 16.9375 | 15.551 | 1031.2023 | -2.975 |  | -4.9
2004-02-19 | 14.8323 | 14.0344 | 1027.7835 | -1.7708 |  | -4.4583
2004-02-20 | 22.449 | 12.0385 | 1021.4311 | -4.2375 |  | -7.9
2004-02-21 | 27.9927 | 13.1083 | 1014.6461 | -9.1625 |  | -11.875
2004-02-22 | 16.849 | 13.2375 | 1016.5033 | -2.6167 |  | -6.1792
2004-02-23 | 20.4292 | 12.2594 | 1022.6024 | -2.7 |  | -6.675
2004-02-24 | 15.2875 | 11.8281 | 1015.6697 | -5.3875 |  | -7.675
2004-02-25 | 15.0333 | 10.7073 | 1009.9927 | -3.2833 |  | -3.6375
2004-02-26 | 21.5646 | 10.0146 | 1002.564 | -3.2833 |  | -4.0208
2004-02-27 | 19.7271 | 10.3219 | 999.4406 | -3.2667 |  | -5.0208
2004-02-28 | 21.9281 | 10.8396 | 1006.8059 | -3.4292 |  | -5.4125
2004-02-29 | 17.95 | 11.3958 | 1021.4733 | -4.0083 |  | -8.5583
2004-03-01 | 29.1652 | 11.6917 | 1034.3363 | -6.0458 |  | -10.1958
2004-03-02 | 37.5885 | 12.9104 | 1034.484 | -8.8417 |  | -8.95
2004-03-03 | 31.7844 | 14.6656 | 1027.6991 | -11.075 |  | -15.1583
2004-03-04 | 30.1729 | 17.2229 | 1019.9644 | -9.5083 |  | -10.2375
2004-03-05 | 31.2406 | 16.7979 | 1018.2338 | -9.9208 |  | -12.1042
2004-03-06 | 25.6292 | 16.1052 | 1021.3573 | -12.5833 |  | -13.95
2004-03-07 | 14.9906 | 15.0031 | 1024.8183 | -3.4583 |  | -4.0917
2004-03-08 | 17.6604 | 14.9906 | 1034.8112 | -2.6667 |  | -5.8875
2004-03-09 | 15.1979 | 13.875 | 1034.2941 | -2.1625 |  | -6.2625
2004-03-10 | 24.3531 | 11.876 | 1027.6041 | -4.0458 |  | -6.3458
2004-03-11 | 28.3427 | 11.4292 | 1017.147 | -7.0167 |  | -10.0583
2004-03-12 | 23.926 | 11.7656 | 1004.1996 | -11.7208 |  | -15.0458
2004-03-13 | 12.0354 | 16.5781 | 1009.9716 | -4.0958 |  | -7.7583
2004-03-14 | 15.5938 | 16.8719 | 1015.1315 | -1.7583 |  | -3.6958
2004-03-15 | 21.974 | 18.3938 | 1023.436 | -2.2625 |  | -3.025
2004-03-16 | 13.0263 | 21.0656 | 1024.7445 | -3.5917
2004-03-17 | 19.6667 | 20.2542 | 1025.0083 | -5.5208 |  | -7.8739
2004-03-18 | 16.3552 | 17.43 | 1018.614 | -5.5583 |  | -6.9417
2004-03-19 | 14.9458 | 17.2198 | 1011.2273 | -2.7917 |  | -3.6625
2004-03-20 | 13.2073 | 18.3313 | 1004.0096 | -2.5167 |  | -3.235
2004-03-21 | 14.6625 | 16.5927 | 1004.3051 | -1.1083 |  | -1.7708
2004-03-22 | 14.1854 | 16.0646 | 1011.4172 | -0.825 |  | -3.2625
2004-03-23 | 15.151 | 15.3208 | 1016.5033 | -1.6818 |  | -2.5792
2004-03-24 | 15.7542 | 15.0917 | 1023.8686 | -1.825 |  | -2.3542
2004-03-25 | 16.4138 | 15.5104 | 1022.2753 | -5.0833 |  | -7
2004-03-26 | 18.1344 | 16.4198 | 1023.5099 | -3.8083 |  | -4.575
2004-03-27 | 22.6802 | 16.7063 | 1017.4424 | -10.45 |  | -9.8292
2004-03-28 | 22.6771 | 17.0302 | 1018.5293 | -8.3833 |  | -7.8
2004-03-29 | 25.4729 | 18.4083 | 1022.0642 | -8.5542 |  | -9.2125
2004-03-30 | 28.8813 | 18.0781 | 1015.4059 | -15.6708 |  | -15.4208
2004-03-31 | 35.1792 | 20.7521 | 1006.3416 | -13.6708 |  | -16.1208
2004-04-01 | 19.3969 | 20.4187 | 1003.9147 | -7.1333 |  | -6.8292
2004-04-02 | 16.0906 | 20.5698 | 1006.3733 | -3.9625 |  | -3.3031
2004-04-03 | 18.5333 | 19.3479 | 1009.5178 | -3.1 |  | -1.5813
2004-04-04 | 10.476 | 17.7375 | 1012.9156 | -1.2 |  | -0.95208
2004-04-05 | 13.6031 | 16.5146 | 1011.8707 | -1.9833 |  | -1.4438
2004-04-06 | 12.3969 | 15.5522 | 1007.9033 | -1.3958 |  | -0.91667
2004-04-07 | 14.5396 | 16.4854 | 1013.6648 | -2.5167 |  | -0.6375
2004-04-08 | 16.1396 | 16.2656 | 1018.5082 | -2.2042 |  | -1.9042
2004-04-09 | 18.9958 | 17.8625 | 1018.4765 | -3.1417 |  | -2.6271
2004-04-10 | 16.8771 | 17.6792 | 1018.4238 | -3.7042 |  | -3.9583
2004-04-11 | 21.05 | 17.6135 | 1023.9636 | -3.2917 |  | -2.2667
2004-04-12 | 23.0531 | 20.7177 | 1024.5229 | -6.5958 |  | -5.8958
2004-04-13 | 22.9365 | 20.0854 | 1023.5415 | -6.4458 |  | -4.2396
2004-04-14 | 23.3219 | 20.8406 | 1019.0569 | -10.0667 |  | -6.3354
2004-04-15 | 27.4573 | 20.4067 | 1014.7745 | -8.5167 |  | -6.5125
2004-04-16 | 25.7688 | 22.8958 | 1009.1379 | -7.0375 |  | -5.9708
2004-04-17 | 19.2833 | 20.2104 | 1000.3903 | -8.4167 |  | -6.6042
2004-04-18 | 5.676 | 15.9323 | 980.3307 | -2.825 |  | -2.2396
2004-04-19 | 14.601 | 17.3042 | 991.3366 | -1.6458 |  | -1.3396
2004-04-20 | 16.9906 | 18.7875 | 1003.1127 | -2.5833 |  | -1.6458
2004-04-21 | 18.3333 | 20.2396 | 1005.3075 | -2.7292 |  | -2.0083
2004-04-22 | 16.9979 | 21.5385 | 1015.3109 | -1.7783 |  | -1.5083
2004-04-23 | 24.4104 | 23.3198 | 1023.4993 | -1.8708 |  | -2.5812
2004-04-24 | 24.4115 | 25.8208 | 1024.8394 | -3.6375 |  | -3.575
2004-04-25 | 29.6177 | 24.7812 | 1024.4068 | -7.5958 |  | -7.0104
2004-04-26 | 33.4135 | 24.351 | 1018.3394 | -16.7667 |  | -14.9479
2004-04-27 |  | 23.1292 | 1011.0373 |  |  | -17.1333
2004-04-28 |  | 20.051 | 1006.004 | -13.3565 |  | -10.7542
2004-04-29 |  | 17.3135 | 1002.5323 | -5.0042 |  | -5.0861
2004-04-30 |  | 19.2292 | 1000.8757 | -5.5 |  | -5.2674
2004-05-01 |  | 20.9875 | 1004.6639 | -8.4125 |  | -6.3097
2004-05-02 |  | 23.6302 | 1005.5186 | -8.0792 |  | -6.7125
2004-05-03 |  | 19.6104 | 1000.9706 | -5.4208 |  | -4.9333
2004-05-04 |  | 16.5302 | 983.3697 | -3.6458 |  | -3.6854
2004-05-05 |  | 17.7542 | 980.3624 | -1.2083 |  | -0.12083
2004-05-06 |  | 20.3615 | 992.7189 | -1.5333 |  | -1.4368
2004-05-07 |  | 21.0219 | 1000.1265 | -2.5625 |  | -4.1472
2004-05-08 | 15.2521 | 19.1948 | 1000.6013 | -2.9667 |  | -4.0174
2004-05-09 | 22.151 | 22.3177 | 1004.9171 | -3.4708 |  | -5.5208
2004-05-10 | 31.1656 | 24.7073 | 1009.4756 | -3.5625 |  | -4.8306
2004-05-11 | 28.1948 | 21.474 | 1018.4554 | -5.1458 |  | -6.5875
2004-05-12 | 22.2167 | 19.5792 | 1022.2542 | -2.3875 |  | -4.1701
2004-05-13 | 20.3396 | 22.5667 | 1020.9563 | -2.1583 |  | -3.2208
2004-05-14 | 22.3646 | 25.1427 | 1021.9376 | -7.7684 |  | -6.0785
2004-05-15 | 20.2396 | 27.2979 | 1025.8841 | -4.6667 |  | -4.7951
2004-05-16 | 24.4656 | 27.1635 | 1026.2218 | -4.1833 |  | -5.1667
2004-05-17 | 27.0844 | 28.7885 | 1021.3784 | -4.7917 |  | -5.1944
2004-05-18 | 26.2989 | 27.899 | 1021.6422 | -4.9455 |  | -7.0861
2004-05-19 | 24.0042 | 28.5479 | 1019.7639 | -4.4292 |  | -5.0944
2004-05-20 | 21.2771 | 25.4958 | 1017.8223 | -4.7167 |  | -6.1222
2004-05-21 | 12.9479 | 20.3583 | 1022.2436 | -2.425 |  | -2.5861
2004-05-22 | 14.4062 | 20.9583 | 1028.4694 | -1.2 |  | -1.8875
2004-05-23 | 19.4125 | 23.1542 | 1027.8784 | -1.5083 |  | -1.8562
2004-05-24 | 21.6938 | 25.2969 | 1024.1324 | -3.3792 |  | -4.2188
2004-05-25 | 21.999 | 24.5844 | 1020.8085 | -3.5708 |  | -3.15
2004-05-26 | 22.2531 | 21.225 | 1020.2282 | -3.2333 |  | -2.6417
2004-05-27 | 18.4917 | 20.4885 | 1022.9295 | -3.2875 |  | -2.6417
2004-05-28 | 22.476 | 23.3 | 1021.9271 | -4.1792 |  | -4.7313
2004-05-29 | 24.7479 | 25.276 | 1018.0122 | -5.3583 |  | -4.9729
2004-05-30 | 13.2 | 24.4479 | 1017.3369 | -3.6708 |  | -3.7292
2004-05-31 | 14.4146 | 25.3333 | 1015.4059 | -2.975 |  | -2.5646
2004-06-01 | 14.325 | 22.5469 | 1013.2321 | -2.387 |  | -3.2292
2004-06-02 | 28.6229 | 25.4354 | 1022.5813 | -3.6917 |  | -5.0833
2004-06-03 | 20.9885 | 25.4604 | 1025.6942 | -3.7 |  | -4.75
2004-06-04 | 24.1708 | 27.8646 | 1017.1048 | -2.675 |  | -3.4833
2004-06-05 | 19.449 | 27.1708 | 1016.9254 | -1.8458 |  | -2.7708
2004-06-06 | 23.0615 | 29.299 | 1014.6883 | -2.8083 |  | -3.1208
2004-06-07 |  | 31.7719 | 1013.401 | -3.1542 |  | -2.8458
2004-06-08 |  | 31.0014 | 1011.5438 | -3.0125 |  | -3.725
2004-06-09 | 26.3479 | 28.6854 | 1014.4034 | -2.325 |  | -2.3417
2004-06-10 | 24.5615 | 27.9073 | 1011.6599 | -2.8792 |  | -1.4125
2004-06-11 | 17.6562 | 25.1812 | 1013.4432 | -1.3 |  | -1.55
2004-06-12 | 19.7969 | 24.1687 | 1017.6429 | -0.25833 |  | -0.7875
2004-06-13 | 22.525 | 27.5281 | 1023.436 | -1.0792 |  | -1.5833
2004-06-14 | 83.2859 | 30.8083 | 1022.8662 | -2.2 |  | -2.7875
2004-06-15 | 38.6594 | 29.349 | 1016.9043 | -1.6125 |  | -1.8609
2004-06-16 | 113.026 | 27.8396 | 1014.1818 | -2.4667 |  | -3.15
2004-06-17 | 41.9323 | 24.4812 | 1007.323 | -1.4208 |  | -1.1417
2004-06-18 | 35.4469 | 22.3208 | 1003.9674 | -1.6458 |  | -1.075
2004-06-19 | 36.0063 | 20.8385 | 1007.1964 | -1.6333 |  | -2.0042
2004-06-20 | 18.226 | 19.9156 | 1006.2467 | -1.1917 |  | -1.8875
2004-06-21 | 22.05 | 21.6583 | 1009.1485 | -1.4208 |  | -2.0854
2004-06-22 | 23.5104 | 22.9958 | 1008.6525 | -3.0875 |  | -3.8729
2004-06-23 | 13.9427 | 20.0208 | 995.8634 |  |  | -0.92917
2004-06-24 | 14.601 | 21.1365 | 1006.9959 | -2.0667 |  | -0.67917
2004-06-25 | 14.8562 | 23.4917 | 1016.8515 |  |  | -1.5333
2004-06-26 | 24.2542 | 22.5521 | 1015.9018 | -2.3208 |  | -2.4438
2004-06-27 | 16.1583 | 24.65 | 1016.7143 | -2.0708 |  | -1.6271
2004-06-28 | 15.7885 | 23.9719 | 1026.0635 | -2 |  | -1.2937
2004-06-29 | 17.7854 | 25.4125 | 1024.354 | -2.5 |  | -2.0083
2004-06-30 | 16.7913 | 24.4094 | 1015.0682 |  |  | -2.3083
2004-07-01 | 16.0635 | 23.1854 | 1012.7151 |  |  | -1.3417
2004-07-02 | 10.5104 | 22.0042 | 1010.0665 | -1.8375 |  | -1.3146
2004-07-03 | 11.55 | 22.3375 | 1012.8734 | -1.3167 |  | -1.1604
2004-07-04 | 12.0823 | 22.6062 | 1014.6672 | -1.5083 |  | -1.2333
2004-07-05 | 13.6469 | 24.3333 | 1019.4579 | -1.1417 |  | -1.3021
2004-07-06 | 19.9531 | 25.8948 | 1021.2939 | -2.0042 |  | -2.4521
2004-07-07 | 21.7167 | 21.9635 | 1012.6623 | -2.9917 |  | -4.0187
2004-07-08 | 16.1625 | 22.1708 | 1006.2994 | -2.3304 |  | -1.9854
2004-07-09 | 12.5479 | 21.9635 | 1013.2321 | -1.3125 |  | -1.2604
2004-07-10 | 12.375 | 22.5469 | 1015.5747 | -1.5083 |  | -1.9042
2004-07-11 | 10.401 | 22.2469 | 1013.6226 | -1.3833 |  | -1.6625
2004-07-12 | 14.7063 | 22.8208 | 1016.134 | -1.5833 |  | -1.9729
2004-07-13 | 16.0083 | 24.6042 | 1018.2866 | -1.2375 |  | -1.8396
2004-07-14 | 13.499 | 24.1167 | 1016.2078 | -2.4292 |  | -2.05
2004-07-15 | 10.6958 | 26.5302 | 1014.0552 | -2.1542 |  | -1.8917
2004-07-16 | 15.201 | 26.0198 | 1013 | -2.0917 |  | -1.8792
2004-07-17 | 12.3427 | 26.4187 | 1010.4253 | -1.8542 |  | -1.8
2004-07-18 | 13.3316 | 25.7615 | 1013.306 | -1.5958 |  | -1.7896
2004-07-19 | 18.8635 | 25.9479 | 1016.5138 | -2.175 |  | -1.8854
2004-07-20 | 25.1059 | 26.4031 | 1011.5544 | -3.7083 |  | -4.4958
2004-07-21 | 18.0271 | 26.6 | 1013.4432 | -2.0917 |  | -2.1146
2004-07-22 | 30.2625 | 28.3031 | 1015.1315 | -2.9625 |  | -2.6375
2004-07-23 | 18.7792 | 28.7427 | 1019.289 | -1.5292 |  | -2.1271
2004-07-24 | 16.149 | 27.4927 | 1023.6787 | -2.0708 |  | -2.1458
2004-07-25 | 13.6807 | 25.4156 | 1018.9408 | -2.0708 |  | -1.6854
2004-07-26 | 9.5069 | 25.5031 | 1016.3978 | -1.4208 |  | -1.4375
2004-07-27 | 17.0417 | 27.8031 | 1017.5479 | -1.8667 |  | -2.2792
2004-07-28 | 29.0437 | 28.3865 | 1015.9124 | -4.2708 |  | -4.0104
2004-07-29 | 38.5115 | 30.4646 | 1011.5227 | -6.9042 |  | -6.825
2004-07-30 | 19.9302 | 29.8969 | 1015.5853 | -3.0583 |  | -2.8125
2004-07-31 | 23.9146 | 31.0854 | 1016.4822 | -2.6417 |  | -2.9833
2004-08-01 | 31.0406 | 27.8323 | 1016.7776 | -6.5458 |  | -5.8
2004-08-02 | 41.0979 | 27.251 | 1012.5146 | -7.1375 |  | -5.7812
2004-08-03 |  | 28.6104 | 1007.6079 | -10.8875 |  | -10.2396
2004-08-04 |  | 31.301 | 1007.6184 | -8.9875 |  | -9.6125
2004-08-05 | 34.8979 | 29.4219 | 1008.5576 | -7.8217 |  | -9.2771
2004-08-06 | 19.6135 | 31.1187 | 1010.3303 | -4.6542 |  | -6.7729
2004-08-07 | 15.876 | 31.5146 | 1007.629 | -3.0417 |  | -4.2188
2004-08-08 | 31.4323 | 32.151 | 998.9657 | -8.525 |  | -9.4688
2004-08-09 | 25.0115 | 29.5458 | 1001.551 | -3.0792 |  | -4.2771
2004-08-10 | 15.4052 | 28.2312 | 1004.2207 | -3.7625 |  | -5.2667
2004-08-11 |  | 28.4479 | 1005.297 | -3.1125 |  | -3.0458
2004-08-12 |  | 27.0396 | 1000.0737 | -2.4125 |  | -3.0465
2004-08-13 |  | 26.1698 | 1003.788 | -1.7875 |  | -2.7028
2004-08-14 |  | 28.4458 | 1014.0552 | -1.8458 | -2.3478 | -2.4208
2004-08-15 |  | 28.2521 | 1012.0081 | -3.0625 | -3.4157 | -2.8861
2004-08-16 |  | 26.3906 | 1003.5875 | -2.9583 | -1.8381 | -3.2972
2004-08-17 | 16.3938 | 27.001 | 998.7758 | -2.4042 | -1.5404 | -2.5278
2004-08-18 | 16.2802 | 26.0802 | 995.0826 | -2.0458 | -2.0465 | -2.2882
2004-08-19 | 15.6052 | 26.0771 | 997.8156 |  | -1.0456 | -1.5604
2004-08-20 | 13.324 | 25.5375 | 1002.3424 |  | -0.56185 | -1.8875
2004-08-21 | 13.8052 | 24.3156 | 1015.3742 | -0.92727 | -0.64743 | -1.7208
2004-08-22 | 16.525 | 25.4156 | 1017.97 | -2.0875 |  | -1.9521
2004-08-23 | 16.8719 | 24.0615 | 1011.7865 | -2.45 |  | -2.3937
2004-08-24 | 12.5531 | 24.5917 | 1007.8717 | -1.9917 |  | -2.0979
2004-08-25 | 11.2271 | 23.9646 | 1009.3701 | -1.0875 |  | -1.6153
2004-08-26 | 12.4187 | 25.1219 | 1017.9384 | -1.7208 |  | -1.4
2004-08-27 | 10.4354 | 24.0344 | 1011.0479 | -2.2542 | -1.626 | -2.0167
2004-08-28 | 13.7479 | 25.0792 | 1013.9602 | -1.5583 | -1.0642 | -1.7986
2004-08-29 |  | 23.4917 | 1012.2719 | -2.1542 | -1.4921 | -1.8417
2004-08-30 |  | 23.1771 | 1015.1104 | -0.6625 | -0.50603 | -1.2306
2004-08-31 | 18.8115 | 23.7729 | 1020.2282 | -2.2217 | -2.0502 | -2.3833
2004-09-01 | 22.7341 | 25.425 | 1016.9465 | -2.8208 | -2.0539 | -2.559
2004-09-02 | 35.1094 | 27.0917 | 1015.237 | -3.9875 | -3.2892 | -2.7167
2004-09-03 | 31.5354 | 28.399 | 1019.173 | -4.475 | -5.2054 | -3.5569
2004-09-04 | 20.6021 | 27.826 | 1025.1243 | -3.8708 |  | -2.0694
2004-09-05 | 32.7833 | 28.3438 | 1024.2907 | -6.3917 | -6.2957 | -5.2597
2004-09-06 | 27.9885 | 26.3771 | 1026.0213 | -6.1917 | -7.97 | -7.0097
2004-09-07 | 28.1458 | 25.851 | 1028.7437 | -2.8043 | -3.6018 | -3.2792
2004-09-08 | 25.5188 | 24.1385 | 1029.2186 | -2.15 | -3.1604 | -3.225
2004-09-09 | 35.3823 | 25.6771 | 1020.2915 | -6.0625 | -6.3849 | -6.1979
2004-09-10 | 30.5302 | 26.1344 | 1008.5681 | -6.3667 | -6.3552 | -5.5083
2004-09-11 | 14.4906 | 25.2604 | 1006.7954 | -2.5292 | -2.9543 | -3.4042
2004-09-12 | 14.425 | 22.2729 | 1010.4992 | -2.1083 | -1.9572 | -2.2479
2004-09-13 | 15.5997 | 22.5896 | 1000.3269 | -1.9833 | -2.266 | -2.5312
2004-09-14 | 17.3885 | 21.4135 | 1000.9706 | -1.25 | -1.0753 | -1.6438
2004-09-15 | 18.2743 | 20.4513 | 1015.2957 | -0.52083 | -0.67719 | -1.0354
2004-09-16 | 20.1823 | 21.6531 | 1020.7558 | -2.7083 | -2.2623 | -2.5938
2004-09-17 | 20.0823 | 23.6438 | 1013.2955 | -2.8 | -2.7646 | -3.2062
2004-09-18 | 14.0047 | 24.1 | 1005.9196 | -2.2273 | -2.493 | -2.7021
2004-09-19 | 12.8531 | 21.0073 | 1013.1161 | -2.225 | -1.6707 | -1.9229
2004-09-20 | 15.1986 | 21.8813 | 1005.1704 | -2.0125 | -2.2511 | -2.3271
2004-09-21 | 21.1146 | 19.7396 | 1014.72 | -0.975 | -1.2614 | -1.475
2004-09-22 | 16.976 | 21.7135 | 1012.4829 | -2.6739 | -2.3179 | -2.2917
2004-09-23 | 11.249 | 22.824 | 1007.5762 | -1.475 | -1.6111 | -1.8229
2004-09-24 | 14.1896 | 19.125 | 1018.4871 | -1.2625 | -1.1274 | -1.2833
2004-09-25 | 16.9094 | 19.1323 | 1020.3231 | -3.125 | -1.8381 | -2.1104
2004-09-26 | 11.7167 | 21.875 | 1018.9197 | -3.1125 | -3.3264 | -2.3667
2004-09-27 | 14.3771 | 23.6812 | 1017.4741 | -2.5652 | -2.6902 | -1.9333
2004-09-28 | 13.8337 | 23.52 | 1014.0447 | -3.0708 | -3.2991 | -2.2167
2004-09-29 | 18.2135 | 22.9656 | 1014.6883 | -4.05 |  | -2.6854
2004-09-30 | 17.3687 | 23.9531 | 1013.1794 | -4.9833 | -4.3311 | -4.4333
2004-10-01 | 16.2875 | 22.2844 | 1012.9261 | -4.3565 | -3.9143 | -3.4396
2004-10-02 | 17.5167 | 21.1208 | 1013.0633 | -2.3792 | -1.9013 | -0.9875
2004-10-03 | 15.4073 | 21.5021 | 1012.293 | -2.7667 | -2.0279 | -2.0208
2004-10-04 | 14.1885 | 22.1042 | 1003.6297 | -1.5292 | -1.7265 | -1.9083
2004-10-05 | 17.3167 | 20.6875 | 1006.4366 | -1.8083 | -2.3962 | -1.9875
2004-10-06 | 13.7635 | 19.5073 | 1010.9107 | -1.6833 | -1.2986 | -0.82708
2004-10-07 | 15.0437 | 19.576 | 1015.0366 | -1.9417 | -1.2539 | -1.2021
2004-10-08 | 19.2917 | 19.7521 | 1017.5796 | -2.3167 | -2.0651 | -2.0333
2004-10-09 | 13.7312 | 18.5792 | 1017.4846 | -2.0208 | -2.7162 | -1.9167
2004-10-10 | 17.4885 | 18.6302 | 1013.9602 | -1.8833 | -2.1246 | -1.6333
2004-10-11 | 23.876 | 18.2083 | 1013.612 | -3.8708 | -4.0259 | -3.7292
2004-10-12 | 18.0677 | 19.4198 | 1007.3757 | -3.7125 | -3.7022 | -2.975
2004-10-13 | 20.7646 | 20.0427 | 1003.5137 | -6.025 | -4.4963 | -4.4167
2004-10-14 | 11.0281 | 18.3562 | 993.7213 | -3.0958 | -1.4809 | -2.0583
2004-10-15 | 12.4938 | 17.2281 | 994.154 | -4.913 | -3.1925 | -4.0771
2004-10-16 | 14.125 | 17.3885 | 995.779 | -3.8667 | -2.3404 | -3.7812
2004-10-17 | 12.4844 | 17.326 | 1001.0973 | -3.8667 | -2.9692 | -3.8208
2004-10-18 | 16.4729 | 18.7292 | 1006.6582 | -3.1542 | -1.9348 | -3.2146
2004-10-19 | 25.2229 | 19.4062 | 1001.7831 | -4.25 | -3.1813 | -3.3354
2004-10-20 | 15.0146 | 22.3813 | 988.3925 | -5.175 | -4.7366 | -4.1708
2004-10-21 | 19.5792 | 19.874 | 1001.3822 | -1.2542 | 0.54696 | -0.73125
2004-10-22 | 22.4385 | 22.0865 | 1005.0859 |  | -1.6781 | -1.4125
2004-10-23 | 14.1031 | 23.1594 | 1000.1159 | -2.0818 | -1.92 | -1.4979
2004-10-24 | 16.7896 | 23.1698 | 997.6678 | -2.4333 | -1.2279 | -2.4458
2004-10-25 | 13.1409 | 19.7937 | 1002.0786 | -0.79583 | -0.26046 | -0.48333
2004-10-26 | 18.2063 | 18.6469 | 1010.6258 | -2.6375 | -1.533 | -2.2833
2004-10-27 | 14.4417 | 16.7208 | 997.5834 |  | -3.7208 | -4.1
2004-10-28 | 18.1104 | 21.05 | 988.7408 | -2.6208 | -1.6521 | -1.8625
2004-10-29 | 21.2146 | 20.1625 | 991.3049 | -1.7917 | -1.4176 | -1.2375
2004-10-30 | 32.8156 | 21.5219 | 1005.4025 | -3.0625 | -2.0799 | -2.4062
2004-10-31 | 15.2937 | 19.3458 | 1020.4287 | -6.0167 | -4.8817 | -5.5042
2004-11-01 | 16.5969 | 18.7135 | 1021.104 | -4.225 | -3.4641 | -4.5938
2004-11-02 | 18.1156 | 18.3438 | 1016.5877 | -5.6625 | -4.7999 | -5.5958
2004-11-03 | 24.0531 | 20.2194 | 1014.2451 | -6.075 | -5.2129 | -5.3417
2004-11-04 | 18.8698 | 19.376 | 1019.1519 | -3.5542 | -2.6753 | -2.9937
2004-11-05 | 41.3417 | 17.2421 | 1029.5668 | -2.6917 | -2.2846 | -3.5604
2004-11-06 | 38.8708 | 18.7865 | 1025.9791 | -4.7542 | -3.9218 | -6.7375
2004-11-07 | 17.5531 | 19.7969 | 1022.7607 | -6.4875 | -5.7152 | -6.7167
2004-11-08 | 11.4094 | 19.1552 | 1016.2606 | -4.5083 | -4.1413 | -4.4833
2004-11-09 | 15.8635 | 17.1917 | 1014.0024 | -5.7542 | -4.9338 | -6.6417
2004-11-10 | 16.4458 | 16.2969 | 1015.4375 | -2.5958 | -1.7674 | -2.1333
2004-11-11 | 23.9406 | 16.8104 | 1023.1194 | -2.1167 | -2.6716 | -2.7417
2004-11-12 | 16.5813 | 18.0771 | 1022.2964 | -4.925 | -3.5683 | -3.1208
2004-11-13 | 19.0177 | 14.2188 | 1034.1253 | -1.1292 | -0.50231 | -1.525
2004-11-14 | 26.6 | 14.5687 | 1035.1805 | -3.3083 | -2.9134 | -3.5875
2004-11-15 | 16.2594 | 16.1542 | 1028.9653 | -4.025 | -3.1478 | -3.2167
2004-11-16 | 15.7083 | 18.801 | 1026.3484 | -4.6917 | -3.4455 | -2.725
2004-11-17 | 13.901 | 19.7656 | 1020.4392 | -4.7389 | -3.3822 | -2.8069
2004-11-18 | 8.876 | 16.9646 | 1011.4172 | -3.3565 | -3.3971 | -2.9639
2004-11-19 | 17.5125 | 12.3677 | 1019.7428 | -2.7458 | -1.2651 | -1.8667
2004-11-20 | 16.225 | 12.3104 | 1023.2777 | -4.8583 | -3.3971 | -3.7653
2004-11-21 | 14.5073 | 15.9448 | 1020.5236 | -5.6667 | -4.3497 | -3.7014
2004-11-22 | 14.1292 | 19.3115 | 1017.0731 | -2.9708 | -2.0279 | -1.2236
2004-11-23 | 24.346 | 19.1365 | 1026.5383 | -3.0833 | -2.2846 | -1.8056
2004-11-24 | 26.4156 | 18.9635 | 1029.7884 | -6.6478 | -6.1505 | -5.2726
2004-11-25 | 24.1865 | 17.9323 | 1024.2485 | -7.35 | -6.3217 | -6.2552
2004-11-26 | 15.8323 | 18.8094 | 1019.3735 | -6.9087 | -4.9562 | -4.7066
2004-11-27 | 18.4458 | 18.6958 | 1019.2468 | -5.9958 | -4.5357 | -4.8083
2004-11-28 | 7.4306 | 17.8271 | 1009.5178 | -3.3667 | -3.0325 | -2.8569
2004-11-29 | 22.4312 | 17.6229 | 1015.4164 | -3.0083 | -2.8799 | -2.7729
2004-11-30 | 39.2 | 17.9052 | 1010.6152 | -7.1333 | -6.7273 | -5.6396
2004-12-01 | 25.7865 | 16.4583 | 1006.7954 | -8.6958 | -8.3421 | -7.7656
2004-12-02 | 29.8146 | 16.6812 | 1011.4699 | -9.8875 | -10.2658 | -9.1802
2004-12-03 | 24.8948 | 14.4738 | 1020.7558 | -8.05 | -7.7245 | -7.5458
2004-12-04 | 22.0479 | 17.3846 | 1026.5489 | -7.3542 | -6.7012 | -5.8563
2004-12-05 | 13.5135 | 18.1492 | 1027.2242 | -5.4667 | -5.3282 | -4.4833
2004-12-06 | 14.2677 | 18.2342 | 1025.768 | -5.7292 | -5.131 | -4.4734
2004-12-07 | 28.4448 | 18.0104 | 1026.876 | -7.8875 | -6.0315 | -6.0635
2004-12-08 | 31.5167 | 18.4019 | 1029.1236 | -8.8522 |  | -8.3119
2004-12-09 | 28.8813 | 15.586 | 1024.7656 | -9.3583 |  | -8.6933
2004-12-10 | 34.1583 | 14.4917 | 1023.6576 | -10.2917 |  | -8.2267
2004-12-11 | 35.601 | 15.4677 | 1028.3216 | -14.1917 |  | -11.8217
2004-12-12 | 37.0646 | 14.3167 | 1027.6041 | -9.1333 |  | -8.1083
2004-12-13 | 40.9969 | 12.7802 | 1027.3403 | -8.1125 |  | -6.895
2004-12-14 | 22.2054 | 15.7479 | 1023.9742 | -9.6 |  | -7.92
2004-12-15 | 28.124 | 17.174 | 1017.6746 | -6.8042 |  | -5.5208
2004-12-16 | 17.024 | 15.6281 | 1003.7458 | -5.6292 |  | -5.2633
2004-12-17 | 13.8698 | 13.6354 | 998.5964 | -2.0125 |  | -1.4825
2004-12-18 | 14.874 | 13.426 | 1007.7873 | -2.7833 |  | -2.3421
2004-12-19 | 17.5365 | 13.7135 | 1011.3117 | -0.84167 |  | -0.93047
2004-12-20 | 25.9146 | 12.9865 | 1018.983 | -2.9042 |  | -2.5334
2004-12-21 | 19.426 | 12.3885 | 1022.6552 | -4.8375 |  | -3.78
2004-12-22 | 8.8187 | 15.2396 | 1014.2029 | -4.7273 | -3.8201 | -3.7981
2004-12-23 | 16.9042 | 17.1927 | 1008.4098 | -3.7792 | -3.7134 | -2.2326
2004-12-24 | 14.7281 | 15.6312 | 999.4195 | -1.9417 | -3.5162 | -2.5396
2004-12-25 | 15.4396 | 12.2094 | 995.7157 | -0.05 | -1.1646 | -0.80097
2004-12-26 | 17.7042 | 10.9885 | 1009.2857 | -2.3208 | -1.946 | -1.2674
2004-12-27 | 15.0708 | 11.5823 | 1015.7858 | -5.6375 | -5.0268 | -4.3667
2004-12-28 | 11.1948 | 12.6646 | 1008.547 | -1.4875 | -1.4846 | -0.52361
2004-12-29 | 17.1594 | 13.849 | 1025.3881 | -2.0667 | -1.8641 | -0.94653
2004-12-30 | 13.2385 | 17.0562 | 1026.3167 | -3.8292 | -3.6166 | -1.759
2004-12-31 | 12.3854 | 16.6917 | 1022.9401 | -3.6875 | -2.6604 | -1.5722
2005-01-01 | 9.9729 | 9.2407 | 1018.1811 | -4.7417 | -3.8957 | -1.906

## Results
DateTime | CorrectedValue
2004-01-01 | 21.0162
2004-01-02 | 26.3537
2004-01-03 | 41.8057
2004-01-04 | 34.7511
2004-01-05 | 20.8582
2004-01-06 | 26.8633
2004-01-07 | 27.0778
2004-01-08 | 19.7219
2004-01-09 | 17.331
2004-01-10 | 24.9603
2004-01-11 | 13.2901
2004-01-12 | 20.7777
2004-01-13 | 15.7286
2004-01-14 | 12.0375
2004-01-15 | 15.3746
2004-01-16 | 12.1221
2004-01-17 | 15.5168
2004-01-18 | 21.4984
2004-01-19 | 12.6152
2004-01-20 | 14.4818
2004-01-21 | 22.3604
2004-01-22 | 26.4864
2004-01-23 | 21.7564
2004-01-24 | 19.8581
2004-01-25 | 26.1766
2004-01-26 | 26.3547
2004-01-27 | 20.1914
2004-01-28 | 14.7972
2004-01-29 | 20.968
2004-01-30 | 25.0538
2004-01-31 | 16.9973
2004-02-01
2004-02-02
2004-02-03 | 18.4669
2004-02-04 | 33.498
2004-02-05 | 18.9261
2004-02-06 | 20.3606
2004-02-07 | 12.3103
2004-02-08 | 14.4214
2004-02-09 | 24.28
2004-02-10 | 30.4707
2004-02-11 | 29.2899
2004-02-12 | 35.0218
2004-02-13 | 37.3901
2004-02-14 | 37.7946
2004-02-15 | 21.9505
2004-02-16 | 28.5253
2004-02-17 | 37.2449
2004-02-18 | 21.5889
2004-02-19 | 17.9249
2004-02-20 | 31.254
2004-02-21 | 44.9844
2004-02-22 | 22.2706
2004-02-23 | 26.6105
2004-02-24 | 24.7276
2004-02-25 | 18.706
2004-02-26 | 25.6121
2004-02-27 | 24.6014
2004-02-28 | 27.4426
2004-02-29 | 27.0859
2004-03-01 | 42.3367
2004-03-02 | 52.3786
2004-03-03 | 53.8982
2004-03-04 | 45.737
2004-03-05 | 48.9331
2004-03-06 | 47.6415
2004-03-07 | 19.2452
2004-03-08 | 23.0434
2004-03-09 | 20.4379
2004-03-10 | 31.7151
2004-03-11 | 41.8492
2004-03-12 | 46.1029
2004-03-13 | 20.084
2004-03-14 | 17.6959
2004-03-15 | 23.9768
2004-03-16 | 16.6953
2004-03-17 | 29.1621
2004-03-18 | 25.0654
2004-03-19 | 17.9226
2004-03-20 | 15.4247
2004-03-21 | 14.2435
2004-03-22 | 14.9996
2004-03-23 | 16.2194
2004-03-24 | 16.8535
2004-03-25 | 24.8725
2004-03-26 | 23.1246
2004-03-27 | 38.7012
2004-03-28 | 34.8675
2004-03-29 | 39.1234
2004-03-30 | 54.8568
2004-03-31 | 59.3406
2004-04-01 | 29.0778
2004-04-02 | 19.6101
2004-04-03 | 19.6966
2004-04-04 | 9.4512
2004-04-05 | 13.7885
2004-04-06 | 11.5367
2004-04-07 | 14.4897
2004-04-08 | 17.0548
2004-04-09 | 21.3908
2004-04-10 | 21.0506
2004-04-11 | 23.3612
2004-04-12 | 31.6573
2004-04-13 | 29.876
2004-04-14 | 35.4648
2004-04-15 | 38.2112
2004-04-16 | 34.3407
2004-04-17 | 29.9118
2004-04-18 | 7.3286
2004-04-19 | 14.1058
2004-04-20 | 17.6912
2004-04-21 | 19.4431
2004-04-22 | 16.8543
2004-04-23 | 25.284
2004-04-24 | 27.7167
2004-04-25 | 39.8095
2004-04-26 | 59.4013
2004-04-27
2004-04-28
2004-04-29
2004-04-30
2004-05-01
2004-05-02
2004-05-03
2004-05-04
2004-05-05
2004-05-06
2004-05-07
2004-05-08 | 18.5131
2004-05-09 | 27.0196
2004-05-10 | 35.1244
2004-05-11 | 35.8578
2004-05-12 | 25.3076
2004-05-13 | 22.136
2004-05-14 | 31.9042
2004-05-15 | 25.6674
2004-05-16 | 29.7025
2004-05-17 | 32.6173
2004-05-18 | 33.843
2004-05-19 | 29.1916
2004-05-20 | 27.934
2004-05-21 | 14.5859
2004-05-22 | 14.2845
2004-05-23 | 19.4152
2004-05-24 | 25.4345
2004-05-25 | 24.8977
2004-05-26 | 24.5604
2004-05-27 | 20.9651
2004-05-28 | 27.5161
2004-05-29 | 30.859
2004-05-30 | 16.8828
2004-05-31 | 16.2755
2004-06-01 | 16.34
2004-06-02 | 33.2799
2004-06-03 | 25.5569
2004-06-04 | 26.199
2004-06-05 | 20.2324
2004-06-06 | 24.7759
2004-06-07
2004-06-08
2004-06-09 | 26.7853
2004-06-10 | 24.7165
2004-06-11 | 16.8917
2004-06-12 | 17.4061
2004-06-13 | 21.4799
2004-06-14 | 81.8652
2004-06-15 | 37.5019
2004-06-16 | 111.1882
2004-06-17 | 40.048
2004-06-18 | 34.0481
2004-06-19 | 35.7136
2004-06-20 | 17.8179
2004-06-21 | 21.9121
2004-06-22 | 26.4698
2004-06-23 | 12.3593
2004-06-24 | 13.9108
2004-06-25 | 14.4808
2004-06-26 | 25.3205
2004-06-27 | 16.2946
2004-06-28 | 15.6994
2004-06-29 | 18.7109
2004-06-30 | 17.7602
2004-07-01 | 15.2661
2004-07-02 | 10.2916
2004-07-03 | 10.6908
2004-07-04 | 11.4673
2004-07-05 | 12.7109
2004-07-06 | 20.711
2004-07-07 | 24.9072
2004-07-08 | 16.8516
2004-07-09 | 11.7731
2004-07-10 | 12.3915
2004-07-11 | 10.1048
2004-07-12 | 14.8095
2004-07-13 | 15.5893
2004-07-14 | 14.4439
2004-07-15 | 11.2241
2004-07-16 | 15.518
2004-07-17 | 12.4213
2004-07-18 | 13.1735
2004-07-19 | 19.2024
2004-07-20 | 29.0019
2004-07-21 | 18.4507
2004-07-22 | 31.4694
2004-07-23 | 18.6421
2004-07-24 | 16.7361
2004-07-25 | 13.928
2004-07-26 | 9.0004
2004-07-27 | 17.4426
2004-07-28 | 32.8159
2004-07-29 | 46.6437
2004-07-30 | 21.7019
2004-07-31 | 25.2268
2004-08-01 | 38.6115
2004-08-02 | 48.7724
2004-08-03
2004-08-04
2004-08-05 | 46.3696
2004-08-06 | 26.4478
2004-08-07 | 18.9572
2004-08-08 | 43.408
2004-08-09 | 27.6894
2004-08-10 | 20.2537
2004-08-11
2004-08-12
2004-08-13
2004-08-14
2004-08-15
2004-08-16
2004-08-17 | 16.77
2004-08-18 | 16.5968
2004-08-19 | 14.4478
2004-08-20 | 12.1901
2004-08-21 | 12.5935
2004-08-22 | 16.9541
2004-08-23 | 18.0231
2004-08-24 | 13.0643
2004-08-25 | 10.5137
2004-08-26 | 12.1032
2004-08-27 | 10.9041
2004-08-28 | 13.1978
2004-08-29
2004-08-30
2004-08-31 | 19.6728
2004-09-01 | 23.8403
2004-09-02 | 37.2544
2004-09-03 | 35.8101
2004-09-04 | 22.6856
2004-09-05 | 40.1007
2004-09-06 | 37.6564
2004-09-07 | 30.7594
2004-09-08 | 27.5977
2004-09-09 | 43.2159
2004-09-10 | 37.874
2004-09-11 | 16.6179
2004-09-12 | 15.1024
2004-09-13 | 16.4047
2004-09-14 | 16.4458
2004-09-15 | 16.4856
2004-09-16 | 21.7156
2004-09-17 | 22.1326
2004-09-18 | 15.2682
2004-09-19 | 13.3241
2004-09-20 | 15.9843
2004-09-21 | 20.2468
2004-09-22 | 18.2533
2004-09-23 | 11.0844
2004-09-24 | 13.4318
2004-09-25 | 18.2842
2004-09-26 | 14.0913
2004-09-27 | 15.6248
2004-09-28 | 15.9339
2004-09-29 | 21.1944
2004-09-30 | 22.5713
2004-10-01 | 20.3177
2004-10-02 | 17.5644
2004-10-03 | 16.4287
2004-10-04 | 14.0867
2004-10-05 | 17.8721
2004-10-06 | 12.9986
2004-10-07 | 14.6749
2004-10-08 | 20.1722
2004-10-09 | 14.8427
2004-10-10 | 17.9038
2004-10-11 | 28.0001
2004-10-12 | 21.3015
2004-10-13 | 26.686
2004-10-14 | 11.9562
2004-10-15 | 16.8818
2004-10-16 | 17.1217
2004-10-17 | 15.9832
2004-10-18 | 18.4539
2004-10-19 | 28.4562
2004-10-20 | 20.2603
2004-10-21 | 17.0868
2004-10-22 | 21.7995
2004-10-23 | 14.1369
2004-10-24 | 17.0735
2004-10-25 | 10.8723
2004-10-26 | 19.0725
2004-10-27 | 18.5644
2004-10-28 | 18.3357
2004-10-29 | 20.3627
2004-10-30 | 33.7747
2004-10-31 | 22.48
2004-11-01 | 21.2495
2004-11-02 | 25.0734
2004-11-03 | 31.1645
2004-11-04 | 21.5484
2004-11-05 | 44.1662
2004-11-06 | 45.6311
2004-11-07 | 26.312
2004-11-08 | 16.5408
2004-11-09 | 23.6398
2004-11-10 | 17.5288
2004-11-11 | 25.8077
2004-11-12 | 20.8626
2004-11-13 | 18.4389
2004-11-14 | 30.3781
2004-11-15 | 19.9522
2004-11-16 | 19.5371
2004-11-17 | 17.6637
2004-11-18 | 11.9111
2004-11-19 | 18.4751
2004-11-20 | 21.0399
2004-11-21 | 20.1585
2004-11-22 | 14.9381
2004-11-23 | 25.8942
2004-11-24 | 34.8524
2004-11-25 | 33.7241
2004-11-26 | 23.1324
2004-11-27 | 24.9764
2004-11-28 | 10.1621
2004-11-29 | 24.7891
2004-11-30 | 48.0731
2004-12-01 | 38.097
2004-12-02 | 45.0253
2004-12-03 | 36.7405
2004-12-04 | 31.6435
2004-12-05 | 20.1176
2004-12-06 | 20.8927
2004-12-07 | 38.0993
2004-12-08 | 44.8121
2004-12-09 | 43.1268
2004-12-10 | 49.0011
2004-12-11 | 57.5144
2004-12-12 | 50.9176
2004-12-13 | 53.0441
2004-12-14 | 35.8332
2004-12-15 | 36.6895
2004-12-16 | 24.1137
2004-12-17 | 14.0834
2004-12-18 | 16.7245
2004-12-19 | 16.3011
2004-12-20 | 28.4028
2004-12-21 | 24.8684
2004-12-22 | 13.5428
2004-12-23 | 19.8616
2004-12-24 | 16.5836
2004-12-25 | 13.66
2004-12-26 | 18.375
2004-12-27 | 21.6749
2004-12-28 | 10.4422
2004-12-29 | 17.4962
2004-12-30 | 16.0845
2004-12-31 | 14.4022
2005-01-01 | 13.7564