## Introduction
Volatile Correction Model
Version 1.1
The Environmental Research Group have developed this application to allow users to correct their TEOM measurements based on nearby FDMS measurements.
Site | Richmond 2 - Barnes Wetlands
Start Date | 01/01/2004
End Date | 01/01/2005
This spreadsheet was created using the website | www.volatile-correction-model.info
You can also contact us via email at | vcm@erg.kcl.ac.uk
Using the correction model
1. Go to the Summary sheet and ensure details are correct | Summary Page
2. Go to the Data sheet and enter any local measurement data (e.g. FDMS purge, temperature, barometric pressure etc). Please ensure that the measurements are in the correct units, especially barometric pressure which should be in millibar (mbar). If you need help converting these units please see the help section of the VCM Web Portal. | Data Page
3. Paste in the TEOM data you would like to correct into the TEOM column on the data page. | Data Page
4. Copy the data out of the results sheet - if copying to excel then use copy, and then paste special, values | Results Page
Cell colours
Data Entry | Data Entry Needed (unless values already there)
Fixed Values | Fixed after setup on website
Calculated Values | Values will be automatically calculated
Warnings | Warning for cell

## Summary
Summary | Text | Value
0
Site Name | Richmond 2 - Barnes Wetlands
Organisation | Richmond
Start Date | 01/01/2004
End Date | 01/01/2005
TEOM data already corrected with 1.3 factor | No
EPA Constant A |  | 3
EPA Constant B |  | 1.03
Instrument Temperature |  | 25
Instrument Pressure |  | 1013
Instrument reports to local ambient readings | No
Timescale | Daily
Pressure Site | Camden - Shaftesbury Avenue (CD3)
Pressure Site Warning
Temperature Site | Camden - Shaftesbury Avenue (CD3)
Temperature Site Warning
FDMS Site 1 | Westminster - Marylebone Road FDMS (MY7)
FDMS Site 1 Warning
FDMS Site 2 | Greenwich - Millennium Village (GN2)
FDMS Site 2 Warning | FDMS2 Data capture 32%.
FDMS Site 3 | Average of remaining sites within range
FDMS Site 3 Warning | FDMS3 Correction includes unratified data.

## Data
DateTime | TEOM | Temperature | Pressure | FDMS1 | FDMS2 | FDMS3
| 0 | 0 | 0 | 0 | 0 | 0
2004-01-01 | 7.6104 | 11.3543 | 1007.1014 |  |  | -7.9927
2004-01-02 | 15.3542 | 12.2958 | 1017.8856 |  |  | -6.4708
2004-01-03 | 20.5229 | 10.576 | 1021.1673 |  |  | -10.7667
2004-01-04 | 18.8406 | 15.3219 | 1019.9644 |  |  | -9.225
2004-01-05 | 11.875 | 16.1812 | 1017.4002 |  |  | -5.1292
2004-01-06 | 12.8313 | 17.3792 | 1014.4456 |  |  | -7.8042
2004-01-07 | 13.3344 | 16.7771 | 1012.6307 |  |  | -6.8545
2004-01-08 | 10.9885 | 16.0802 | 995.2408 |  |  | -5.2625
2004-01-09 | 12.4979 | 15.6906 | 1003.8408 |  |  | -3.275
2004-01-10 | 17.3198 | 17.7156 | 1010.0876 |  |  | -3.3
2004-01-11 | 6.6372 | 16.8865 | 1001.0128 |  |  | -4.7667
2004-01-12 | 12.776 | 15.6302 | 997.5412 |  |  | -3.875
2004-01-13 | 14.9031 | 16.1198 | 989.3 |  |  | -1.8
2004-01-14 | 9.475 | 14.3854 | 997.2879 |  |  | -1.7333
2004-01-15 | 10.6562 | 15.1615 | 1000.5696 |  |  | -2.7958
2004-01-16 | 10.351 | 15.8219 | 990.9778 |  |  | -1.8583
2004-01-17 | 11.7198 | 14.2656 | 1002.9544 |  |  | -1.6333
2004-01-18 | 15.8698 | 14.2344 | 1024.8711 |  |  | -2.0625
2004-01-19 | 8.1135 | 17.0833 | 1014.7622 |  |  | -2.9304
2004-01-20 | 8.401 | 18.5833 | 1013.1688 |  |  | -3.2958
2004-01-21 | 11.4594 | 17.6667 | 1018.3816 |  |  | -5.7875
2004-01-22 | 11.45 | 17.3531 | 1013.8969 |  |  | -6.9083
2004-01-23 | 9.8927 | 17.2063 | 1012.7784 | -4.4083 |  | -5.5208
2004-01-24 | 15.1677 | 16.5583 | 1014.9627 | -1.825 |  | -3.8917
2004-01-25 | 16.1042 | 15.274 | 1012.7573 |  |  | -4.5417
2004-01-26 | 19.4573 | 14.1917 | 1003.4504 |  |  | -4.675
2004-01-27 | 12.2479 | 13.2917 | 1007.0908 | -2.6167 |  | -4.1125
2004-01-28 | 9.6833 | 11.1115 | 1002.5218 | -1.9208 |  | -3.2174
2004-01-29 | 15.0333 | 10.551 | 1009.8238 | -1.2292 |  | -4.2792
2004-01-30 | 15.0885 | 14.4229 | 1006.0462 | -3.3417 |  | -3.8042
2004-01-31 | 14.1281 | 17.8292 | 991.4949 | -1.9542 |  | -3.3333
2004-02-01 | 18.524 | 18.676 | 1007.5024 | -1.4333 |  | -3.0917
2004-02-02 | 17.6135 | 19.5396 | 1014.8888 | -1.7333 |  | -2.8571
2004-02-03 | 14.324 | 20.8031 | 1018.0439 | -1.9833
2004-02-04 | 28.0927 | 21.0635 | 1018.9936 | -2.8 |  | -2.0095
2004-02-05 | 13.4583 | 19.9031 | 1020.186 | -2.5958
2004-02-06 | 10.6022 | 17.9438 | 1011.4911 | -3.7708 |  | -6.0625
2004-02-07 | 9.5479 | 16.0552 | 1013.306 | -1.2583 |  | -2.8125
2004-02-08 | 11.7781 | 14.3656 | 1019.5528 | 0.5625 |  | -2.1583
2004-02-09 | 19.4375 | 13.7552 | 1035.0539 | -1.1458 |  | -2.7292
2004-02-10 | 22.1875 | 15.4865 | 1030.2316 | -3.2083 |  | -5.7833
2004-02-11 | 15.0899 | 19.1292 | 1028.195 | -2.4833 |  | -5.3917
2004-02-12 | 18.4958 | 18.776 | 1033.1439 | -5.9125 |  | -6.6208
2004-02-13 | 20.9479 | 18.676 | 1032.5214 | -8.2571 |  | -9.8208
2004-02-14 | 19.7312 | 17.7312 | 1026.6333 | -8.1833 |  | -10.9792
2004-02-15 | 11.8906 | 17.4781 | 1026.57 | -3.6042 |  | -6.5458
2004-02-16 | 20.8115 | 16.7156 | 1030.1788 | -3.381 |  | -2.3208
2004-02-17 | 23.1906 | 16.0292 | 1030.316 | -6.2458 |  | -7.9708
2004-02-18 | 14.0542 | 15.551 | 1031.2023 | -2.975 |  | -4.9
2004-02-19 | 13.8354 | 14.0344 | 1027.7835 | -1.7708 |  | -4.4583
2004-02-20 | 22.7583 | 12.0385 | 1021.4311 | -4.2375 |  | -7.9
2004-02-21 | 26.2302 | 13.1083 | 1014.6461 | -9.1625 |  | -11.875
2004-02-22 | 15.3187 | 13.2375 | 1016.5033 | -2.6167 |  | -6.1792
2004-02-23 | 15.851 | 12.2594 | 1022.6024 | -2.7 |  | -6.675
2004-02-24 | 13.3073 | 11.8281 | 1015.6697 | -5.3875 |  | -7.675
2004-02-25 | 11.174 | 10.7073 | 1009.9927 | -3.2833 |  | -3.6375
2004-02-26 | 15.651 | 10.0146 | 1002.564 | -3.2833 |  | -4.0208
2004-02-27 | 16.0417 | 10.3219 | 999.4406 | -3.2667 |  | -5.0208
2004-02-28 | 15.7979 | 10.8396 | 1006.8059 | -3.4292 |  | -5.4125
2004-02-29 | 13.6479 | 11.3958 | 1021.4733 | -4.0083 |  | -8.5583
2004-03-01 | 22.5813 | 11.6917 | 1034.3363 | -6.0458 |  | -10.1958
2004-03-02 | 31.625 | 12.9104 | 1034.484 | -8.8417 |  | -8.95
2004-03-03 | 25.6198 | 14.6656 | 1027.6991 | -11.075 |  | -15.1583
2004-03-04 | 21.4042 | 17.2229 | 1019.9644 | -9.5083 |  | -10.2375
2004-03-05 | 23.7594 | 16.7979 | 1018.2338 | -9.9208 |  | -12.1042
2004-03-06 | 21.6406 | 16.1052 | 1021.3573 | -12.5833 |  | -13.95
2004-03-07 | 10.9031 | 15.0031 | 1024.8183 | -3.4583 |  | -4.0917
2004-03-08 | 11.0323 | 14.9906 | 1034.8112 | -2.6667 |  | -5.8875
2004-03-09 | 16.6177 | 13.875 | 1034.2941 | -2.1625 |  | -6.2625
2004-03-10 | 19.7437 | 11.876 | 1027.6041 | -4.0458 |  | -6.3458
2004-03-11 | 29.0979 | 11.4292 | 1017.147 | -7.0167 |  | -10.0583
2004-03-12 | 22.3188 | 11.7656 | 1004.1996 | -11.7208 |  | -15.0458
2004-03-13 | 9.0927 | 16.5781 | 1009.9716 | -4.0958 |  | -7.7583
2004-03-14 | 13.3708 | 16.8719 | 1015.1315 | -1.7583 |  | -3.6958
2004-03-15 | 17.5102 | 18.3938 | 1023.436 | -2.2625 |  | -3.025
2004-03-16 | 10.7 | 21.0656 | 1024.7445 | -3.5917
2004-03-17 | 18.1719 | 20.2542 | 1025.0083 | -5.5208 |  | -7.8739
2004-03-18 | 15.2448 | 17.5417 | 1018.5961 | -5.5583 |  | -6.9417
2004-03-19 | 13.6896 | 17.2198 | 1011.2273 | -2.7917 |  | -3.6625
2004-03-20 | 12.9635 | 18.3313 | 1004.0096 | -2.5167 |  | -3.235
2004-03-21 | 14.7969 | 16.5927 | 1004.3051 | -1.1083 |  | -1.7708
2004-03-22 | 11.2677 | 16.0646 | 1011.4172 | -0.825 |  | -3.2625
2004-03-23 | 11.4031 | 15.3208 | 1016.5033 | -1.6818 |  | -2.5792
2004-03-24 | 11.9865 | 15.0917 | 1023.8686 | -1.825 |  | -2.3542
2004-03-25 | 13.3844 | 15.5104 | 1022.2753 | -5.0833 |  | -7
2004-03-26 | 12.2958 | 16.4198 | 1023.5099 | -3.8083 |  | -4.575
2004-03-27 | 19.4187 | 16.7063 | 1017.4424 | -10.45 |  | -9.8292
2004-03-28 | 19.1313 | 17.0302 | 1018.5293 | -8.3833 |  | -7.8
2004-03-29 | 23.4802 | 18.4083 | 1022.0642 | -8.5542 |  | -9.2125
2004-03-30 | 36.1427 | 18.0781 | 1015.4059 | -15.6708 |  | -15.4208
2004-03-31 | 39.8365 | 20.7521 | 1006.3416 | -13.6708 |  | -16.1208
2004-04-01 | 23.7469 | 20.4187 | 1003.9147 | -7.1333 |  | -6.8292
2004-04-02 | 8.9667 | 20.5698 | 1006.3733 | -3.9625 |  | -3.3031
2004-04-03 | 15.376 | 19.3479 | 1009.5178 | -3.1 |  | -1.5813
2004-04-04 | 8.4486 | 17.7375 | 1012.9156 | -1.2 |  | -0.95208
2004-04-05 | 11.1896 | 16.5216 | 1011.8696 | -1.9833 |  | -1.4438
2004-04-06 | 9.6104 | 15.5629 | 1007.9022 | -1.3958 |  | -0.91667
2004-04-07 | 10.5292 | 16.4854 | 1013.6648 | -2.5167 |  | -0.6375
2004-04-08 | 11.4156 | 16.2656 | 1018.5082 | -2.2042 |  | -1.9042
2004-04-09 | 13.5896 | 17.8625 | 1018.4765 | -3.1417 |  | -2.6271
2004-04-10 | 13.4906 | 17.6792 | 1018.4238 | -3.7042 |  | -3.9583
2004-04-11 | 18.3969 | 17.6135 | 1023.9636 | -3.2917 |  | -2.2667
2004-04-12 | 20.5896 | 20.7177 | 1024.5229 | -6.5958 |  | -5.8958
2004-04-13 | 17.8062 | 20.0854 | 1023.5415 | -6.4458 |  | -4.2396
2004-04-14 | 23.5885 | 20.8406 | 1019.0569 | -10.0667 |  | -6.3354
2004-04-15 | 30.5906 | 20.4147 | 1014.7734 | -8.5167 |  | -6.5125
2004-04-16 | 30.0271 | 22.8958 | 1009.1379 | -7.0375 |  | -5.9708
2004-04-17 | 20.9208 | 20.2104 | 1000.3903 | -8.4167 |  | -6.6042
2004-04-18 | 3.2503 | 15.9323 | 980.3307 | -2.825 |  | -2.2396
2004-04-19 | 8.5406 | 17.3042 | 991.3366 | -1.6458 |  | -1.3396
2004-04-20 | 10.0022 | 18.7875 | 1003.1127 | -2.5833 |  | -1.6458
2004-04-21 | 14.7542 | 20.2396 | 1005.3075 | -2.7292 |  | -2.0083
2004-04-22 | 14.799 | 21.5385 | 1015.3109 | -1.7783 |  | -1.5083
2004-04-23 | 21.8813 | 23.3198 | 1023.4993 | -1.8708 |  | -2.5812
2004-04-24 | 23.2344 | 25.8208 | 1024.8394 | -3.6375 |  | -3.575
2004-04-25 | 31.3781 | 24.7812 | 1024.4068 | -7.5958 |  | -7.0104
2004-04-26 | 33.899 | 24.351 | 1018.3394 | -16.7667 |  | -14.9479
2004-04-27 | 29.8177 | 23.1292 | 1011.0373 |  |  | -17.1333
2004-04-28 | 19.2865 | 20.051 | 1006.004 | -13.3565 |  | -10.7542
2004-04-29 | 9.2979 | 17.3135 | 1002.5323 | -5.0042 |  | -5.0861
2004-04-30 | 26.3708 | 19.2292 | 1000.8757 | -5.5 |  | -5.2674
2004-05-01 | 39.4198 | 20.9875 | 1004.6639 | -8.4125 |  | -6.3097
2004-05-02 | 12.0667 | 23.6302 | 1005.5186 | -8.0792 |  | -6.7125
2004-05-03 | 13.8365 | 19.6104 | 1000.9706 | -5.4208 |  | -4.9333
2004-05-04 | 6.2042 | 16.5302 | 983.3697 | -3.6458 |  | -3.6854
2004-05-05 | 7.9698 | 17.7542 | 980.3624 | -1.2083 |  | -0.12083
2004-05-06 | 10.8833 | 20.3615 | 992.7189 | -1.5333 |  | -1.4368
2004-05-07 | 13 | 21.0219 | 1000.1265 | -2.5625 |  | -4.1472
2004-05-08 | 13.2198 | 19.1948 | 1000.6013 | -2.9667 |  | -4.0174
2004-05-09 | 19.4042 | 22.3177 | 1004.9171 | -3.4708 |  | -5.5208
2004-05-10 | 27.1865 | 24.7073 | 1009.4756 | -3.5625 |  | -4.8306
2004-05-11 | 24.9594 | 21.474 | 1018.4554 | -5.1458 |  | -6.5875
2004-05-12 | 19.025 | 19.5792 | 1022.2542 | -2.3875 |  | -4.1701
2004-05-13 | 18.0656 | 22.5667 | 1020.9563 | -2.1583 |  | -3.2208
2004-05-14 | 20.5885 | 25.1427 | 1021.9376 | -7.7684 |  | -6.0785
2004-05-15 | 17.3417 | 27.2979 | 1025.8841 | -4.6667 |  | -4.7951
2004-05-16 | 21.9167 | 27.1635 | 1026.2218 | -4.1833 |  | -5.1667
2004-05-17 | 23.5118 | 28.7885 | 1021.3784 | -4.7917 |  | -5.1944
2004-05-18 | 23.1302 | 27.899 | 1021.6422 | -4.9455 |  | -7.0861
2004-05-19 | 19.124 | 28.5479 | 1019.7639 | -4.4292 |  | -5.0944
2004-05-20 | 18.9323 | 25.4958 | 1017.8223 | -4.7167 |  | -6.1222
2004-05-21 | 10.6917 | 20.3583 | 1022.2436 | -2.425 |  | -2.5861
2004-05-22 | 11.1653 | 20.9583 | 1028.4694 | -1.2 |  | -1.8875
2004-05-23 | 16.7417 | 23.1542 | 1027.8784 | -1.5083 |  | -1.8562
2004-05-24 | 32.6854 | 25.2969 | 1024.1324 | -3.3792 |  | -4.2188
2004-05-25 | 22.0533 | 24.5844 | 1020.8085 | -3.5708 |  | -3.15
2004-05-26 | 25.3604 | 21.225 | 1020.2282 | -3.2333 |  | -2.6417
2004-05-27 | 17.5052 | 20.4885 | 1022.9295 | -3.2875 |  | -2.6417
2004-05-28 | 20.9135 | 23.3 | 1021.9271 | -4.1792 |  | -4.7313
2004-05-29 | 20.9208 | 25.276 | 1018.0122 | -5.3583 |  | -4.9729
2004-05-30 | 13.8281 | 24.4479 | 1017.3369 | -3.6708 |  | -3.7292
2004-05-31 | 12.9292 | 25.3333 | 1015.4059 | -2.975 |  | -2.5646
2004-06-01 | 11.0479 | 22.5469 | 1013.2321 | -2.387 |  | -3.2292
2004-06-02 | 15.5344 | 25.4354 | 1022.5813 | -3.6917 |  | -5.0833
2004-06-03 | 18.0594 | 25.4604 | 1025.6942 | -3.7 |  | -4.75
2004-06-04 | 9.9521 | 27.8646 | 1017.1048 | -2.675 |  | -3.4833
2004-06-05 | 12.1813 | 27.1708 | 1016.9254 | -1.8458 |  | -2.7708
2004-06-06 | 17.7198 | 29.299 | 1014.6883 | -2.8083 |  | -3.1208
2004-06-07 | 21.3427 | 31.7719 | 1013.401 | -3.1542 |  | -2.8458
2004-06-08 | 36.3802 | 31.1622 | 1011.5438 | -3.0125 |  | -3.725
2004-06-09 | 25.2625 | 28.6854 | 1014.4034 | -2.325 |  | -2.3417
2004-06-10 | 20.9667 | 27.9073 | 1011.6599 | -2.8792 |  | -1.4125
2004-06-11 | 19.6385 | 25.1812 | 1013.4432 | -1.3 |  | -1.55
2004-06-12 | 14.2917 | 24.1687 | 1017.6429 | -0.25833 |  | -0.7875
2004-06-13 | 13.9094 | 27.5281 | 1023.436 | -1.0792 |  | -1.5833
2004-06-14 | 18.2049 | 30.8083 | 1022.8662 | -2.2 |  | -2.7875
2004-06-15 | 16.4563 | 29.349 | 1016.9043 | -1.6125 |  | -1.8609
2004-06-16 | 19.409 | 27.8396 | 1014.1818 | -2.4667 |  | -3.15
2004-06-17 | 22.2031 | 24.4812 | 1007.323 | -1.4208 |  | -1.1417
2004-06-18 | 11.4906 | 22.3208 | 1003.9674 | -1.6458 |  | -1.075
2004-06-19 | 10.2312 | 20.8385 | 1007.1964 | -1.6333 |  | -2.0042
2004-06-20 | 10.0118 | 19.9156 | 1006.2467 | -1.1917 |  | -1.8875
2004-06-21 | 9.8917 | 21.6583 | 1009.1485 | -1.4208 |  | -2.0854
2004-06-22 | 12.1392 | 22.9958 | 1008.6525 | -3.0875 |  | -3.8729
2004-06-23 | 12.0823 | 20.0208 | 995.8634 |  |  | -0.92917
2004-06-24 | 15.3472 | 21.1365 | 1006.9959 | -2.0667 |  | -0.67917
2004-06-25 | 13.4861 | 23.4917 | 1016.8515 |  |  | -1.5333
2004-06-26 | 14.4021 | 22.5521 | 1015.9018 | -2.3208 |  | -2.4438
2004-06-27 | 12.8562 | 24.65 | 1016.7143 | -2.0708 |  | -1.6271
2004-06-28 | 14.1292 | 23.9719 | 1026.0635 | -2 |  | -1.2937
2004-06-29 | 14.975 | 25.4125 | 1024.354 | -2.5 |  | -2.0083
2004-06-30 | 15.2022 | 24.4094 | 1015.0682 |  |  | -2.3083
2004-07-01 | 14.4969 | 23.1854 | 1012.7151 |  |  | -1.3417
2004-07-02 | 8.0719 | 22.0042 | 1010.0665 | -1.8375 |  | -1.3146
2004-07-03 | 10.2104 | 22.3375 | 1012.8734 | -1.3167 |  | -1.1604
2004-07-04 | 10.149 | 22.6062 | 1014.6672 | -1.5083 |  | -1.2333
2004-07-05 | 10.6753 | 24.3333 | 1019.4579 | -1.1417 |  | -1.3021
2004-07-06 | 22.1698 | 25.8948 | 1021.2939 | -2.0042 |  | -2.4521
2004-07-07 | 41.8729 | 21.9635 | 1012.6623 | -2.9917 |  | -4.0187
2004-07-08 | 11.4152 | 22.1708 | 1006.2994 | -2.3304 |  | -1.9854
2004-07-09 |  | 21.9635 | 1013.2321 | -1.3125 |  | -1.2604
2004-07-10 |  | 22.5469 | 1015.5747 | -1.5083 |  | -1.9042
2004-07-11 | 8.3226 | 22.2469 | 1013.6226 | -1.3833 |  | -1.6625
2004-07-12 |  | 22.8208 | 1016.134 | -1.5833 |  | -1.9729
2004-07-13 | 14.2833 | 24.6042 | 1018.2866 | -1.2375 |  | -1.8396
2004-07-14 | 11.4927 | 24.1167 | 1016.2078 | -2.4292 |  | -2.05
2004-07-15 | 10.349 | 26.5302 | 1014.0552 | -2.1542 |  | -1.8917
2004-07-16 | 14.1365 | 26.0198 | 1013 | -2.0917 |  | -1.8792
2004-07-17 | 11.9198 | 26.4187 | 1010.4253 | -1.8542 |  | -1.8
2004-07-18 | 13.5375 | 25.7615 | 1013.306 | -1.5958 |  | -1.7896
2004-07-19 | 13.4729 | 25.9479 | 1016.5138 | -2.175 |  | -1.8854
2004-07-20 | 22.4969 | 26.4031 | 1011.5544 | -3.7083 |  | -4.4958
2004-07-21 | 16.0854 | 26.6 | 1013.4432 | -2.0917 |  | -2.1146
2004-07-22 | 23.3438 | 28.3031 | 1015.1315 | -2.9625 |  | -2.6375
2004-07-23 | 17.125 | 28.7427 | 1019.289 | -1.5292 |  | -2.1271
2004-07-24 | 18.1365 | 27.4927 | 1023.6787 | -2.0708 |  | -2.1458
2004-07-25 |  | 25.4156 | 1018.9408 | -2.0708 |  | -1.6854
2004-07-26 |  | 25.5031 | 1016.3978 | -1.4208 |  | -1.4375
2004-07-27 | 16.4521 | 27.8031 | 1017.5479 | -1.8667 |  | -2.2792
2004-07-28 | 29.3115 | 28.3865 | 1015.9124 | -4.2708 |  | -4.0104
2004-07-29 | 37.5167 | 30.4646 | 1011.5227 | -6.9042 |  | -6.825
2004-07-30 | 22.25 | 29.8969 | 1015.5853 | -3.0583 |  | -2.8125
2004-07-31 | 26.1823 | 31.0854 | 1016.4822 | -2.6417 |  | -2.9833
2004-08-01 | 34.1885 | 27.8323 | 1016.7776 | -6.5458 |  | -5.8
2004-08-02 | 44.5792 | 27.251 | 1012.5146 | -7.1375 |  | -5.7812
2004-08-03 | 37.9885 | 28.6104 | 1007.6079 | -10.8875 |  | -10.2396
2004-08-04 | 23.8969 | 31.301 | 1007.6184 | -8.9875 |  | -9.6125
2004-08-05 | 34.1146 | 29.4219 | 1008.5576 | -7.8217 |  | -9.2771
2004-08-06 | 16.0896 | 31.1187 | 1010.3303 | -4.6542 |  | -6.7729
2004-08-07 | 13.792 | 31.5146 | 1007.629 | -3.0417 |  | -4.2188
2004-08-08 | 32.2042 | 32.151 | 998.9657 | -8.525 |  | -9.4688
2004-08-09 | 20.0135 | 29.5458 | 1001.551 | -3.0792 |  | -4.2771
2004-08-10 | 11.016 | 28.2312 | 1004.2207 | -3.7625 |  | -5.2667
2004-08-11 | 13.3246 | 28.4479 | 1005.297 | -3.1125 |  | -3.0458
2004-08-12 | 13.6667 | 27.0396 | 1000.0737 | -2.4125 |  | -3.0465
2004-08-13 | 16.6625 | 26.1698 | 1003.788 | -1.7875 |  | -2.7028
2004-08-14 | 26.6229 | 28.4458 | 1014.0552 | -1.8458 | -2.3478 | -2.4208
2004-08-15 | 10.4708 | 28.2521 | 1012.0081 | -3.0625 | -3.4157 | -2.8861
2004-08-16 | 10.6979 | 26.3906 | 1003.5875 | -2.9583 | -1.8381 | -3.2972
2004-08-17 | 12.1062 | 27.001 | 998.7758 | -2.4042 | -1.5404 | -2.5278
2004-08-18 | 12.5771 | 26.0802 | 995.0826 | -2.0458 | -2.0465 | -2.2882
2004-08-19 | 14.6448 | 26.0771 | 997.8156 |  | -1.0456 | -1.5604
2004-08-20 | 12.2583 | 25.5375 | 1002.3424 |  | -0.56185 | -1.8875
2004-08-21 | 14.6531 | 24.3156 | 1015.3742 | -0.92727 | -0.64743 | -1.7208
2004-08-22 | 15.9979 | 25.4156 | 1017.97 | -2.0875 |  | -1.9521
2004-08-23 |  | 24.0615 | 1011.7865 | -2.45 |  | -2.3937
2004-08-24 |  | 24.5917 | 1007.8717 | -1.9917 |  | -2.0979
2004-08-25 |  | 23.9646 | 1009.3701 | -1.0875 |  | -1.6153
2004-08-26 |  | 25.1219 | 1017.9384 | -1.7208 |  | -1.4
2004-08-27 |  | 24.0344 | 1011.0479 | -2.2542 | -1.626 | -2.0167
2004-08-28 |  | 25.0792 | 1013.9602 | -1.5583 | -1.0642 | -1.7986
2004-08-29 |  | 23.4917 | 1012.2719 | -2.1542 | -1.4921 | -1.8417
2004-08-30 |  | 23.1771 | 1015.1104 | -0.6625 | -0.50603 | -1.2306
2004-08-31 |  | 23.7729 | 1020.2282 | -2.2217 | -2.0502 | -2.3833
2004-09-01 | 22.6719 | 25.425 | 1016.9465 | -2.8208 | -2.0539 | -2.559
2004-09-02 | 31.1625 | 27.0917 | 1015.237 | -3.9875 | -3.2892 | -2.7167
2004-09-03 | 30.9 | 28.399 | 1019.173 | -4.475 | -5.2054 | -3.5569
2004-09-04 | 18.4604 | 27.826 | 1025.1243 | -3.8708 |  | -2.0694
2004-09-05 | 34.1187 | 28.3438 | 1024.2907 | -6.3917 | -6.2957 | -5.2597
2004-09-06 | 31.624 | 26.3771 | 1026.0213 | -6.1917 | -7.97 | -7.0097
2004-09-07 | 30.15 | 25.851 | 1028.7437 | -2.8043 | -3.6018 | -3.2792
2004-09-08 | 28.2531 | 24.1385 | 1029.2186 | -2.15 | -3.1604 | -3.225
2004-09-09 | 35.9438 | 25.6771 | 1020.2915 | -6.0625 | -6.3849 | -6.1979
2004-09-10 | 27.2208 | 26.1344 | 1008.5681 | -6.3667 | -6.3552 | -5.5083
2004-09-11 | 13.1736 | 25.2604 | 1006.7954 | -2.5292 | -2.9543 | -3.4042
2004-09-12 | 13.501 | 22.2729 | 1010.4992 | -2.1083 | -1.9572 | -2.2479
2004-09-13 | 13.1156 | 22.5896 | 1000.3269 | -1.9833 | -2.266 | -2.5312
2004-09-14 | 15.0667 | 21.4135 | 1000.9706 | -1.25 | -1.0753 | -1.6438
2004-09-15 | 15.3146 | 20.4947 | 1015.273 | -0.52083 | -0.67719 | -1.0354
2004-09-16 | 16.5021 | 21.6531 | 1020.7558 | -2.7083 | -2.2623 | -2.5938
2004-09-17 | 16.7458 | 23.6438 | 1013.2955 | -2.8 | -2.7646 | -3.2062
2004-09-18 | 10.9906 | 24.1 | 1005.9196 | -2.2273 | -2.493 | -2.7021
2004-09-19 | 10.4542 | 21.0073 | 1013.1161 | -2.225 | -1.6707 | -1.9229
2004-09-20 | 14.0469 | 21.8813 | 1005.1704 | -2.0125 | -2.2511 | -2.3271
2004-09-21 | 20.6635 | 19.7396 | 1014.72 | -0.975 | -1.2614 | -1.475
2004-09-22 | 16.6906 | 21.7135 | 1012.4829 | -2.6739 | -2.3179 | -2.2917
2004-09-23 | 8.5396 | 22.824 | 1007.5762 | -1.475 | -1.6111 | -1.8229
2004-09-24 | 12.2219 | 19.125 | 1018.4871 | -1.2625 | -1.1274 | -1.2833
2004-09-25 | 14.8594 | 19.1323 | 1020.3231 | -3.125 | -1.8381 | -2.1104
2004-09-26 | 9.0795 | 21.875 | 1018.9197 | -3.1125 | -3.3264 | -2.3667
2004-09-27 | 12.176 | 23.6812 | 1017.4741 | -2.5652 | -2.6902 | -1.9333
2004-09-28 | 13.062 | 23.52 | 1014.0447 | -3.0708 | -3.2991 | -2.2167
2004-09-29 | 14.9844 | 22.9656 | 1014.6883 | -4.05 |  | -2.6854
2004-09-30 | 13.826 | 23.9531 | 1013.1794 | -4.9833 | -4.3311 | -4.4333
2004-10-01 | 12.7344 | 22.2844 | 1012.9261 | -4.3565 | -3.9143 | -3.4396
2004-10-02 | 15.4615 | 21.1208 | 1013.0633 | -2.3792 | -1.9013 | -0.9875
2004-10-03 | 11.751 | 21.5021 | 1012.293 | -2.7667 | -2.0279 | -2.0208
2004-10-04 | 11.3177 | 22.1042 | 1003.6297 | -1.5292 | -1.7265 | -1.9083
2004-10-05 | 13.6677 | 20.6875 | 1006.4366 | -1.8083 | -2.3962 | -1.9875
2004-10-06 | 10.8135 | 19.5073 | 1010.9107 | -1.6833 | -1.2986 | -0.82708
2004-10-07 | 12.7615 | 19.576 | 1015.0366 | -1.9417 | -1.2539 | -1.2021
2004-10-08 | 15.6979 | 19.7521 | 1017.5796 | -2.3167 | -2.0651 | -2.0333
2004-10-09 | 13.3719 | 18.5792 | 1017.4846 | -2.0208 | -2.7162 | -1.9167
2004-10-10 | 17.8917 | 18.6302 | 1013.9602 | -1.8833 | -2.1246 | -1.6333
2004-10-11 | 23.6792 | 18.2083 | 1013.612 | -3.8708 | -4.0259 | -3.7292
2004-10-12 | 16.174 | 19.4198 | 1007.3757 | -3.7125 | -3.7022 | -2.975
2004-10-13 | 14.5594 | 20.0427 | 1003.5137 | -6.025 | -4.4963 | -4.4167
2004-10-14 | 8.4688 | 18.3562 | 993.7213 | -3.0958 | -1.4809 | -2.0583
2004-10-15 | 10.4677 | 17.2281 | 994.154 | -4.913 | -3.1925 | -4.0771
2004-10-16 | 11.1146 | 17.3885 | 995.779 | -3.8667 | -2.3404 | -3.7812
2004-10-17 | 11.1729 | 17.326 | 1001.0973 | -3.8667 | -2.9692 | -3.8208
2004-10-18 | 13.1208 | 18.7292 | 1006.6582 | -3.1542 | -1.9348 | -3.2146
2004-10-19 | 19.8729 | 19.4062 | 1001.7831 | -4.25 | -3.1813 | -3.3354
2004-10-20 | 10.0431 | 22.3813 | 988.3925 | -5.175 | -4.7366 | -4.1708
2004-10-21 | 15.7292 | 19.874 | 1001.3822 | -1.2542 | 0.54696 | -0.73125
2004-10-22 | 18.0854 | 22.0865 | 1005.0859 |  | -1.6781 | -1.4125
2004-10-23 | 10.5198 | 23.1594 | 1000.1159 | -2.0818 | -1.92 | -1.4979
2004-10-24 | 13.549 | 23.1698 | 997.6678 | -2.4333 | -1.2279 | -2.4458
2004-10-25 | 13.0156 | 19.7937 | 1002.0786 | -0.79583 | -0.26046 | -0.48333
2004-10-26 | 13.9292 | 18.6469 | 1010.6258 | -2.6375 | -1.533 | -2.2833
2004-10-27 | 13.6146 | 16.7208 | 997.5834 |  | -3.7208 | -4.1
2004-10-28 | 15.3708 | 21.05 | 988.7408 | -2.6208 | -1.6521 | -1.8625
2004-10-29 | 18.0458 | 20.1625 | 991.3049 | -1.7917 | -1.4176 | -1.2375
2004-10-30 | 27.3625 | 21.5219 | 1005.4025 | -3.0625 | -2.0799 | -2.4062
2004-10-31 | 12.4083 | 19.3458 | 1020.4287 | -6.0167 | -4.8817 | -5.5042
2004-11-01 | 13.2 | 18.7135 | 1021.104 | -4.225 | -3.4641 | -4.5938
2004-11-02 | 15.9677 | 18.3438 | 1016.5877 | -5.6625 | -4.7999 | -5.5958
2004-11-03 | 16.3302 | 20.2194 | 1014.2451 | -6.075 | -5.2129 | -5.3417
2004-11-04 | 16.0247 | 19.376 | 1019.1519 | -3.5542 | -2.6753 | -2.9937
2004-11-05 | 40.026 | 17.2421 | 1029.5668 | -2.6917 | -2.2846 | -3.5604
2004-11-06 | 34.8104 | 18.7865 | 1025.9791 | -4.7542 | -3.9218 | -6.7375
2004-11-07 | 13.8156 | 19.7969 | 1022.7607 | -6.4875 | -5.7152 | -6.7167
2004-11-08 | 8.5898 | 19.1552 | 1016.2606 | -4.5083 | -4.1413 | -4.4833
2004-11-09 | 14.3604 | 17.1917 | 1014.0024 | -5.7542 | -4.9338 | -6.6417
2004-11-10 | 13.3375 | 16.2969 | 1015.4375 | -2.5958 | -1.7674 | -2.1333
2004-11-11 | 20.8562 | 16.8104 | 1023.1194 | -2.1167 | -2.6716 | -2.7417
2004-11-12 | 14.4938 | 18.0771 | 1022.2964 | -4.925 | -3.5683 | -3.1208
2004-11-13 | 16.1698 | 14.2188 | 1034.1253 | -1.1292 | -0.50231 | -1.525
2004-11-14 | 22.9031 | 14.5687 | 1035.1805 | -3.3083 | -2.9134 | -3.5875
2004-11-15 | 14.2177 | 16.1542 | 1028.9653 | -4.025 | -3.1478 | -3.2167
2004-11-16 | 13.251 | 18.801 | 1026.3484 | -4.6917 | -3.4455 | -2.725
2004-11-17 | 13.3448 | 19.7656 | 1020.4392 | -4.7389 | -3.3822 | -2.8069
2004-11-18 | 7.0201 | 16.9646 | 1011.4172 | -3.3565 | -3.3971 | -2.9639
2004-11-19 | 15.0229 | 12.3677 | 1019.7428 | -2.7458 | -1.2651 | -1.8667
2004-11-20 | 13.3052 | 12.3104 | 1023.2777 | -4.8583 | -3.3971 | -3.7653
2004-11-21 | 12.2656 | 15.9448 | 1020.5236 | -5.6667 | -4.3497 | -3.7014
2004-11-22 | 13.8 | 19.3115 | 1017.0731 | -2.9708 | -2.0279 | -1.2236
2004-11-23 | 22.7635 | 19.1365 | 1026.5383 | -3.0833 | -2.2846 | -1.8056
2004-11-24 | 20.601 | 18.9635 | 1029.7884 | -6.6478 | -6.1505 | -5.2726
2004-11-25 | 17.9479 | 17.9323 | 1024.2485 | -7.35 | -6.3217 | -6.2552
2004-11-26 | 13.2438 | 18.8094 | 1019.3735 | -6.9087 | -4.9562 | -4.7066
2004-11-27 | 13.5104 | 18.6958 | 1019.2468 | -5.9958 | -4.5357 | -4.8083
2004-11-28 | 6.0097 | 17.8271 | 1009.5178 | -3.3667 | -3.0325 | -2.8569
2004-11-29 | 16.9094 | 17.6229 | 1015.4164 | -3.0083 | -2.8799 | -2.7729
2004-11-30 | 32.126 | 17.9052 | 1010.6152 | -7.1333 | -6.7273 | -5.6396
2004-12-01 | 22.3167 | 16.4583 | 1006.7954 | -8.6958 | -8.3421 | -7.7656
2004-12-02 | 26.3885 | 16.6812 | 1011.4699 | -9.8875 | -10.2658 | -9.1802
2004-12-03 | 21.7906 | 14.4738 | 1020.7558 | -8.05 | -7.7245 | -7.5458
2004-12-04 | 19.6896 | 17.3846 | 1026.5489 | -7.3542 | -6.7012 | -5.8563
2004-12-05 | 12.5271 | 18.1492 | 1027.2242 | -5.4667 | -5.3282 | -4.4833
2004-12-06 | 13.1862 | 18.2342 | 1025.768 | -5.7292 | -5.131 | -4.4734
2004-12-07 | 23.8313 | 18.0104 | 1026.876 | -7.8875 | -6.0315 | -6.0635
2004-12-08 | 27.5022 | 18.4019 | 1029.1236 | -8.8522 |  | -8.3119
2004-12-09 | 29.7385 | 15.586 | 1024.7656 | -9.3583 |  | -8.6933
2004-12-10 | 28.3594 | 14.4917 | 1023.6576 | -10.2917 |  | -8.2267
2004-12-11 | 31.4271 | 15.4677 | 1028.3216 | -14.1917 |  | -11.8217
2004-12-12 | 36.9562 | 14.3167 | 1027.6041 | -9.1333 |  | -8.1083
2004-12-13 | 37.5688 | 12.7802 | 1027.3403 | -8.1125 |  | -6.895
2004-12-14 | 18.2552 | 15.7479 | 1023.9742 | -9.6 |  | -7.92
2004-12-15 | 23.999 | 17.174 | 1017.6746 | -6.8042 |  | -5.5208
2004-12-16 | 14.9042 | 15.6281 | 1003.7458 | -5.6292 |  | -5.2633
2004-12-17 | 11.6365 | 13.6354 | 998.5964 | -2.0125 |  | -1.4825
2004-12-18 | 11.8219 | 13.426 | 1007.7873 | -2.7833 |  | -2.3421
2004-12-19 | 14.7156 | 13.7135 | 1011.3117 | -0.84167 |  | -0.93047
2004-12-20 | 18.0875 | 12.9865 | 1018.983 | -2.9042 |  | -2.5334
2004-12-21 | 15.6198 | 12.3885 | 1022.6552 | -4.8375 |  | -3.78
2004-12-22 | 7.0906 | 15.2396 | 1014.2029 | -4.7273 | -3.8201 | -3.7981
2004-12-23 | 15.7771 | 17.1927 | 1008.4098 | -3.7792 | -3.7134 | -2.2326
2004-12-24 | 12.399 | 15.6312 | 999.4195 | -1.9417 | -3.5162 | -2.5396
2004-12-25 | 12.3865 | 12.2094 | 995.7157 | -0.05 | -1.1646 | -0.80097
2004-12-26 | 14.4979 | 10.9885 | 1009.2857 | -2.3208 | -1.946 | -1.2674
2004-12-27 | 11.9052 | 11.5823 | 1015.7858 | -5.6375 | -5.0268 | -4.3667
2004-12-28 | 10.0333 | 12.6646 | 1008.547 | -1.4875 | -1.4846 | -0.52361
2004-12-29 | 15.6312 | 13.849 | 1025.3881 | -2.0667 | -1.8641 | -0.94653
2004-12-30 | 11.9594 | 17.0562 | 1026.3167 | -3.8292 | -3.6166 | -1.759
2004-12-31 | 9.974 | 16.6917 | 1022.9401 | -3.6875 | -2.6604 | -1.5722
2005-01-01 | 8.5924 | 9.5542 | 1018.1811 | -4.7417 | -3.8957 | -1.906

## Results
DateTime | CorrectedValue
2004-01-01 | 19.61
2004-01-02 | 24.6893
2004-01-03 | 38.1557
2004-01-04 | 33.2555
2004-01-05 | 18.5094
2004-01-06 | 24.4032
2004-01-07 | 23.1323
2004-01-08 | 17.6959
2004-01-09 | 15.5568
2004-01-10 | 20.3811
2004-01-11 | 12.5008
2004-01-12 | 16.8961
2004-01-13 | 14.9987
2004-01-14 | 9.6588
2004-01-15 | 12.8209
2004-01-16 | 10.6787
2004-01-17 | 11.7494
2004-01-18 | 16.972
2004-01-19 | 10.5889
2004-01-20 | 11.5232
2004-01-21 | 19.2876
2004-01-22 | 21.346
2004-01-23 | 16.1539
2004-01-24 | 17.5263
2004-01-25 | 21.6415
2004-01-26 | 25.1652
2004-01-27 | 15.583
2004-01-28 | 11.5397
2004-01-29 | 17.39
2004-01-30 | 18.7662
2004-01-31 | 15.7792
2004-02-01 | 19.5459
2004-02-02 | 18.7718
2004-02-03 | 14.9155
2004-02-04 | 29.3309
2004-02-05 | 15.2579
2004-02-06 | 16.7427
2004-02-07 | 10.3621
2004-02-08 | 10.3871
2004-02-09 | 20.5687
2004-02-10 | 27.9775
2004-02-11 | 19.5163
2004-02-12 | 27.3896
2004-02-13 | 35.049
2004-02-14 | 34.7911
2004-02-15 | 18.4641
2004-02-16 | 23.42
2004-02-17 | 33.849
2004-02-18 | 18.6459
2004-02-19 | 16.9054
2004-02-20 | 31.5706
2004-02-21 | 43.1992
2004-02-22 | 20.7186
2004-02-23 | 21.9232
2004-02-24 | 22.7109
2004-02-25 | 14.7819
2004-02-26 | 19.6291
2004-02-27 | 20.8883
2004-02-28 | 21.2322
2004-02-29 | 22.6727
2004-03-01 | 35.5047
2004-03-02 | 46.2159
2004-03-03 | 47.6082
2004-03-04 | 36.9354
2004-03-05 | 41.4256
2004-03-06 | 43.6171
2004-03-07 | 15.0911
2004-03-08 | 16.2413
2004-03-09 | 21.8999
2004-03-10 | 26.9663
2004-03-11 | 42.6205
2004-03-12 | 44.4841
2004-03-13 | 17.1527
2004-03-14 | 15.4725
2004-03-15 | 19.4992
2004-03-16 | 14.38
2004-03-17 | 27.6699
2004-03-18 | 23.9482
2004-03-19 | 16.6725
2004-03-20 | 15.1848
2004-03-21 | 14.3766
2004-03-22 | 12.0839
2004-03-23 | 12.4454
2004-03-24 | 13.0291
2004-03-25 | 21.8068
2004-03-26 | 17.2275
2004-03-27 | 35.4298
2004-03-28 | 31.311
2004-03-29 | 37.1272
2004-03-30 | 62.0915
2004-03-31 | 63.8975
2004-04-01 | 33.3286
2004-04-02 | 12.6352
2004-04-03 | 16.5827
2004-04-04 | 7.4338
2004-04-05 | 11.3791
2004-04-06 | 8.7566
2004-04-07 | 10.479
2004-04-08 | 12.3043
2004-04-09 | 15.9842
2004-04-10 | 17.6619
2004-04-11 | 20.6913
2004-04-12 | 29.203
2004-04-13 | 24.759
2004-04-14 | 35.729
2004-04-15 | 41.3055
2004-04-16 | 38.4885
2004-04-17 | 31.5074
2004-04-18 | 4.978
2004-04-19 | 8.1951
2004-04-20 | 10.8295
2004-04-21 | 15.9386
2004-04-22 | 14.6893
2004-04-23 | 22.789
2004-04-24 | 26.5637
2004-04-25 | 41.5391
2004-04-26 | 59.8761
2004-04-27 | 58.1897
2004-04-28 | 38.5116
2004-04-29 | 15.6459
2004-04-30 | 32.9288
2004-05-01 | 49.312
2004-05-02 | 22.6081
2004-05-03 | 20.2685
2004-05-04 | 9.9629
2004-05-05 | 6.0287
2004-05-06 | 10.3962
2004-05-07 | 15.9886
2004-05-08 | 16.5255
2004-05-09 | 24.35
2004-05-10 | 31.2708
2004-05-11 | 32.6619
2004-05-12 | 22.1227
2004-05-13 | 19.8926
2004-05-14 | 30.1655
2004-05-15 | 22.8399
2004-05-16 | 27.2136
2004-05-17 | 29.164
2004-05-18 | 30.7702
2004-05-19 | 24.478
2004-05-20 | 25.6504
2004-05-21 | 12.3404
2004-05-22 | 11.046
2004-05-23 | 16.7676
2004-05-24 | 36.2126
2004-05-25 | 24.9509
2004-05-26 | 27.6377
2004-05-27 | 19.9831
2004-05-28 | 25.977
2004-05-29 | 27.1285
2004-05-30 | 17.4963
2004-05-31 | 14.8316
2004-06-01 | 13.1312
2004-06-02 | 20.4711
2004-06-03 | 22.6819
2004-06-04 | 12.4705
2004-06-05 | 13.2002
2004-06-06 | 19.6551
2004-06-07 | 23.0297
2004-06-08 | 38.0053
2004-06-09 | 25.743
2004-06-10 | 21.2647
2004-06-11 | 18.8159
2004-06-12 | 12.0217
2004-06-13 | 13.1002
2004-06-14 | 19.2841
2004-06-15 | 16.1736
2004-06-16 | 21.0507
2004-06-17 | 20.9676
2004-06-18 | 10.7879
2004-06-19 | 10.4803
2004-06-20 | 9.7586
2004-06-21 | 10.0194
2004-06-22 | 15.4028
2004-06-23 | 10.5534
2004-06-24 | 14.6404
2004-06-25 | 13.1387
2004-06-26 | 15.6485
2004-06-27 | 13.0731
2004-06-28 | 14.0619
2004-06-29 | 15.9556
2004-06-30 | 16.2111
2004-07-01 | 13.7362
2004-07-02 | 7.907
2004-07-03 | 9.3787
2004-07-04 | 9.5719
2004-07-05 | 9.801
2004-07-06 | 22.8743
2004-07-07 | 44.6712
2004-07-08 | 12.2292
2004-07-09
2004-07-10
2004-07-11 | 8.0668
2004-07-12
2004-07-13 | 13.9036
2004-07-14 | 12.4841
2004-07-15 | 10.8887
2004-07-16 | 14.488
2004-07-17 | 12.0137
2004-07-18 | 13.373
2004-07-19 | 13.9673
2004-07-20 | 26.4843
2004-07-21 | 16.5748
2004-07-22 | 24.8118
2004-07-23 | 17.0462
2004-07-24 | 18.6699
2004-07-25
2004-07-26
2004-07-27 | 16.873
2004-07-28 | 33.0737
2004-07-29 | 45.6967
2004-07-30 | 23.9233
2004-07-31 | 27.3919
2004-08-01 | 41.6503
2004-08-02 | 52.1253
2004-08-03 | 53.138
2004-08-04 | 37.1536
2004-08-05 | 45.6235
2004-08-06 | 23.1042
2004-08-07 | 16.9877
2004-08-08 | 44.1297
2004-08-09 | 22.964
2004-08-10 | 16.0746
2004-08-11 | 15.5919
2004-08-12 | 15.2585
2004-08-13 | 17.291
2004-08-14 | 26.8194
2004-08-15 | 13.005
2004-08-16 | 12.4149
2004-08-17 | 12.6932
2004-08-18 | 13.0779
2004-08-19 | 13.5326
2004-08-20 | 11.1682
2004-08-21 | 13.4205
2004-08-22 | 16.4406
2004-08-23
2004-08-24
2004-08-25
2004-08-26
2004-08-27
2004-08-28
2004-08-29
2004-08-30
2004-08-31
2004-09-01 | 23.7797
2004-09-02 | 33.4408
2004-09-03 | 35.1964
2004-09-04 | 20.6012
2004-09-05 | 41.3971
2004-09-06 | 41.2148
2004-09-07 | 32.7298
2004-09-08 | 30.3028
2004-09-09 | 43.7637
2004-09-10 | 34.6872
2004-09-11 | 15.3482
2004-09-12 | 14.1993
2004-09-13 | 14.0038
2004-09-14 | 14.1912
2004-09-15 | 13.5589
2004-09-16 | 18.0743
2004-09-17 | 18.8775
2004-09-18 | 12.3535
2004-09-19 | 10.9631
2004-09-20 | 14.863
2004-09-21 | 19.8003
2004-09-22 | 17.9733
2004-09-23 | 8.4488
2004-09-24 | 11.4725
2004-09-25 | 16.2393
2004-09-26 | 11.4887
2004-09-27 | 13.4689
2004-09-28 | 15.1801
2004-09-29 | 18.0324
2004-09-30 | 19.1191
2004-10-01 | 16.8366
2004-10-02 | 15.5426
2004-10-03 | 12.8393
2004-10-04 | 11.2981
2004-10-05 | 14.3007
2004-10-06 | 10.0867
2004-10-07 | 12.4135
2004-10-08 | 16.6045
2004-10-09 | 14.4846
2004-10-10 | 18.3041
2004-10-11 | 27.8044
2004-10-12 | 19.4382
2004-10-13 | 20.617
2004-10-14 | 9.463
2004-10-15 | 14.8997
2004-10-16 | 14.1733
2004-10-17 | 14.6916
2004-10-18 | 15.1503
2004-10-19 | 23.2213
2004-10-20 | 15.509
2004-10-21 | 13.3271
2004-10-22 | 17.5648
2004-10-23 | 10.6808
2004-10-24 | 13.9557
2004-10-25 | 10.7498
2004-10-26 | 14.8395
2004-10-27 | 17.7511
2004-10-28 | 15.7048
2004-10-29 | 17.3025
2004-10-30 | 28.4581
2004-10-31 | 19.6035
2004-11-01 | 17.8536
2004-11-02 | 22.9329
2004-11-03 | 23.5349
2004-11-04 | 18.7159
2004-11-05 | 42.8333
2004-11-06 | 41.5534
2004-11-07 | 22.5833
2004-11-08 | 13.7396
2004-11-09 | 22.1397
2004-11-10 | 14.4127
2004-11-11 | 22.6978
2004-11-12 | 18.7687
2004-11-13 | 15.5104
2004-11-14 | 26.5772
2004-11-15 | 17.8772
2004-11-16 | 17.0686
2004-11-17 | 17.11
2004-11-18 | 10.0622
2004-11-19 | 15.9343
2004-11-20 | 18.049
2004-11-21 | 17.8973
2004-11-22 | 14.611
2004-11-23 | 24.3061
2004-11-24 | 28.995
2004-11-25 | 27.4513
2004-11-26 | 20.5498
2004-11-27 | 20.051
2004-11-28 | 8.7535
2004-11-29 | 19.2789
2004-11-30 | 41.0543
2004-12-01 | 34.6501
2004-12-02 | 41.6087
2004-12-03 | 33.5924
2004-12-04 | 29.2624
2004-12-05 | 19.1236
2004-12-06 | 19.8048
2004-12-07 | 33.4497
2004-12-08 | 40.7628
2004-12-09 | 43.9962
2004-12-10 | 43.1038
2004-12-11 | 53.2648
2004-12-12 | 50.807
2004-12-13 | 49.5244
2004-12-14 | 31.8322
2004-12-15 | 32.5577
2004-12-16 | 22.0082
2004-12-17 | 11.8612
2004-12-18 | 13.6574
2004-12-19 | 13.4594
2004-12-20 | 20.4377
2004-12-21 | 20.973
2004-12-22 | 11.8061
2004-12-23 | 18.743
2004-12-24 | 14.2802
2004-12-25 | 10.6157
2004-12-26 | 15.1205
2004-12-27 | 18.4477
2004-12-28 | 9.271
2004-12-29 | 15.9361
2004-12-30 | 14.7918
2004-12-31 | 11.9702
2005-01-01 | 12.3276