## Introduction
Volatile Correction Model
Version 1.1
The Environmental Research Group have developed this application to allow users to correct their TEOM measurements based on nearby FDMS measurements.
Site | Ripley high street
Start Date | 08/05/2017
End Date | 07/06/2017
This spreadsheet was created using the website | www.volatile-correction-model.info
You can also contact us via email at | vcm@erg.kcl.ac.uk
Using the correction model
1. Go to the Summary sheet and ensure details are correct | Summary Page
2. Go to the Data sheet and enter any local measurement data (e.g. FDMS purge, temperature, barometric pressure etc). Please ensure that the measurements are in the correct units, especially barometric pressure which should be in millibar (mbar). If you need help converting these units please see the help section of the VCM Web Portal. | Data Page
3. Paste in the TEOM data you would like to correct into the TEOM column on the data page. | Data Page
4. Copy the data out of the results sheet - if copying to excel then use copy, and then paste special, values | Results Page
Cell colours
Data Entry | Data Entry Needed (unless values already there)
Fixed Values | Fixed after setup on website
Calculated Values | Values will be automatically calculated
Warnings | Warning for cell

## Summary
Summary | Text | Value
0
Site Name | Ripley high street
Organisation | TRL
Start Date | 08/05/2017
End Date | 07/06/2017
TEOM data already corrected with 1.3 factor | No
EPA Constant A |  | 3
EPA Constant B |  | 1.03
Instrument Temperature |  | 25
Instrument Pressure |  | 1013
Instrument reports to local ambient readings | No
Timescale | Hourly
Pressure Site | Westminster - Marylebone Road FDMS (MR9)
Pressure Site Warning
Temperature Site | Westminster - Marylebone Road FDMS (MR9)
Temperature Site Warning
FDMS Site 1 | Reigate and Banstead 1 co-location (RG5)
FDMS Site 1 Warning | FDMS1 Correction includes unratified data.
FDMS Site 2 | Sutton - Worcester Park (ST6)
FDMS Site 2 Warning | FDMS2 Correction includes unratified data.
FDMS Site 3 | Average of remaining sites within range
FDMS Site 3 Warning | FDMS3 Correction includes unratified data.

## Data
DateTime | TEOM | Temperature | Pressure | FDMS1 | FDMS2 | FDMS3
| 0 | 0 | 0 | 0 | 0 | 0
2017-05-08 |  | 10.2425 | 1022 | -4.1 | -6.363 | -4.243
2017-05-08 01:00 |  | 9.8552 | 1022 | -3.9 | -3.535 | -4.1992
2017-05-08 02:00 |  | 9.1532 | 1022 | -2.7 | -5.151 | -3.4379
2017-05-08 03:00 |  | 8.5702 | 1022 | -2.9 | -4.545 | -2.9473
2017-05-08 04:00 |  | 8.0058 | 1022 | -2.8 | -1.717 | -2.2525
2017-05-08 05:00 |  | 8.1613 | 1022 | 0 | -1.01 | -1.6946
2017-05-08 06:00 |  | 8.5917 | 1022.5 | -0.8 | -2.222 | -1.8889
2017-05-08 07:00 |  | 9.1103 | 1023 | -2.4 | -0.101 | -1.0451
2017-05-08 08:00 |  | 9.2735 | 1023 | -2.3 | -2.02 | -0.87736
2017-05-08 09:00 |  | 9.513 | 1024 | -1 | -1.01 | -0.88648
2017-05-08 10:00 |  | 9.9507 | 1024 | -1.5 | 0.202 | -1.0868
2017-05-08 11:00 |  | 10.425 | 1024.5 | 0 | -2.626 | -2.1704
2017-05-08 12:00 |  | 10.8225 | 1025 | 1.5 | -4.444 | -1.7244
2017-05-08 13:00 |  | 11.27 | 1025 | -1.4 | 1.818 | -2.0057
2017-05-08 14:00 |  | 11.7825 | 1025 | -1.1 | -1.919 | -2.2475
2017-05-08 15:00 |  | 11.95 | 1024 | -1 | -2.727 | -2.311
2017-05-08 16:00 |  | 12.0075 | 1024 | -0.5 | -4.04 | -2.2106
2017-05-08 17:00 |  | 11.595 | 1024 | 0.5 | -1.414 | -2.0448
2017-05-08 18:00 |  | 11.27 | 1024.25 | 0.1 | -2.525 | -1.937
2017-05-08 19:00 |  | 10.9525 | 1025 | -0.4 | -0.808 | -1.9847
2017-05-08 20:00 |  | 10.276 | 1025 | 0.1 | -2.626 | -1.8881
2017-05-08 21:00 |  | 9.5032 | 1025 | -0.6 | -2.727 | -2.6197
2017-05-08 22:00 |  | 8.782 | 1025.25 | 0.1 | -4.949 | -2.8028
2017-05-08 23:00 |  | 8.1632 | 1025.5 | -1.4 | -6.262 | -3.2782
2017-05-09 |  | 8.0503 | 1025 | -1.1 | -2.323 | -3.6438
2017-05-09 01:00 |  | 7.946 | 1025 | -2.6 | 0.606 | -3.0564
2017-05-09 02:00 |  | 7.9008 | 1024.75 | -0.9 | -3.838 | -3.0709
2017-05-09 03:00 |  | 8.0373 | 1024 | -3.2 | -5.858 | -3.5644
2017-05-09 04:00 |  | 8.0235 | 1023.5 | -2.1 | -0.505 | -3.2211
2017-05-09 05:00 |  | 8.0122 | 1023 | -2.7 | -3.939 | -2.7835
2017-05-09 06:00 |  | 8.1933 | 1023 | -0.4 | -2.727 | -1.9422
2017-05-09 07:00 |  | 8.6605 | 1022.5 | -2.3 | -1.212 | -1.9047
2017-05-09 08:00 |  | 9.0947 | 1022 | -2.9 | -5.858 | -3.2045
2017-05-09 09:00 |  | 9.42 | 1021.75 | -1.3 | -2.929 | -2.2682
2017-05-09 10:00 |  | 9.9615 | 1021 | -1.2 | -3.03 | -2.2565
2017-05-09 11:00 |  | 10.7525 | 1021 | -2.9 | -6.161 | -2.7409
2017-05-09 12:00 |  | 11.865 | 1020.25 | -4 | -5.454 | -3.1163
2017-05-09 13:00 |  | 12.5325 | 1019.5 | -2.8 | -1.414 | -3.7154
2017-05-09 14:00 |  | 12.605 | 1018.5 | -2.7 | -4.848 | -3.6311
2017-05-09 15:00 |  | 13.48 | 1017.5 | -3 | -3.232 | -3.8441
2017-05-09 16:00 |  | 13.18 | 1016.75 | -2.6 | -1.616 | -4.3328
2017-05-09 17:00 |  | 13.61 | 1015.75 | -3.5 | -8.888 | -4.3758
2017-05-09 18:00 |  | 13.025 | 1015 | -0.9 | -7.575 | -3.3471
2017-05-09 19:00 |  | 12.055 | 1014.5 | -3.4 | -8.686 | -2.5122
2017-05-09 20:00 |  | 11.7725 | 1014 | -2.1 | 0.303 | -3.0164
2017-05-09 21:00 |  | 11.6675 | 1014 | -2.8 | -6.969 | -3.0997
2017-05-09 22:00 |  | 11.115 | 1014 | -2.5 | -2.424 | -3.4333
2017-05-09 23:00 |  | 10.65 | 1013 | -3.5 | -1.616 | -3.8967
2017-05-10 |  | 10.0865 | 1012.75 | -2.2 | -5.757 | -3.8488
2017-05-10 01:00 |  | 9.7617 | 1012 | -1 | -4.545 | -4.0307
2017-05-10 02:00 |  | 9.8315 | 1011.25 | -0.5 | -3.232 | -4.0524
2017-05-10 03:00 |  | 9.8415 | 1011 | -5.7 | -6.565 | -4.4553
2017-05-10 04:00 |  | 9.562 | 1010 | -4.6 | -7.07 | -4.0819
2017-05-10 05:00 |  | 9.3712 | 1009.5 | -3.9 | -3.939 | -3.0413
2017-05-10 06:00 |  | 9.7477 | 1009 | -3.2 | -7.474 | -3.2412
2017-05-10 07:00 |  | 10.5125 | 1008.75 | -0.6 | -3.636 | -3.4393
2017-05-10 08:00 |  | 10.975 | 1008 | -2.1 | -0.909 | -3.9509
2017-05-10 09:00 |  | 12.815 | 1007 | -2 | -10.605 | -3.4626
2017-05-10 10:00 |  | 13.905 | 1006.25 | -1.3 | -11.11 | -3.7926
2017-05-10 11:00 |  | 14.5625 | 1005.5 | -6.3 | -3.434 | -4.1276
2017-05-10 12:00 |  | 15.7975 | 1004.75 | -6.6 | -4.141 | -4.0273
2017-05-10 13:00 |  | 16.8175 | 1003.75 | -3.9 | -5.858 | -4.4453
2017-05-10 14:00 |  | 18.265 | 1003 | -5.8 | -5.656 | -5.5589
2017-05-10 15:00 |  | 18.0425 | 1002 | -3.8 | -1.717 | -5.9052
2017-05-10 16:00 |  | 18.0525 | 1001 | -3 | -4.04 | -5.4628
2017-05-10 17:00 |  | 17.075 | 1001 | -3.5 | -6.06 | -5.7611
2017-05-10 18:00 |  | 14.9275 | 1001 | -3.1 | -7.272 | -5.7863
2017-05-10 19:00 |  | 13.1325 | 1001 | -4.4 | -7.676 | -5.9229
2017-05-10 20:00 |  | 12.1275 | 1001 | -3.7 | -2.323 | -4.8934
2017-05-10 21:00 |  | 11.0675 | 1000.25 | -6.1 | -6.666 | -5.9022
2017-05-10 22:00 |  | 10.5175 | 999.875 | -7.6 | -6.363 | -6.3138
2017-05-10 23:00 |  | 9.9565 | 999.325 | -9.2 | -8.888 | -6.9788
2017-05-11 |  | 9.674 | 998.675 | -9.2 | -7.171 | -7.4702
2017-05-11 01:00 |  | 8.9975 | 997.75 | -9.2 | -8.484 | -9.2863
2017-05-11 02:00 |  | 8.1325 | 996.825 | -9.2 | -13.332 | -9.5319
2017-05-11 03:00 |  | 7.6455 | 996.125 | -10.3 | -14.544 | -9.7555
2017-05-11 04:00 |  | 7.56 | 995.6 | -9.6 | -7.979 | -9.7663
2017-05-11 05:00 |  | 8.4785 | 995.25 | -11.4 | -6.767 | -9.5163
2017-05-11 06:00 |  | 11.019 | 994.9 | -12.5 | -12.928 | -10.4474
2017-05-11 07:00 |  | 12.805 | 994.475 | -14.8 | -12.221 | -12.1604
2017-05-11 08:00 |  | 14.1175 | 994.15 | -12.9 | -13.332 | -14.1008
2017-05-11 09:00 |  | 16.08 | 993.925 | -12.4 | -16.261 | -13.4175
2017-05-11 10:00 |  | 18.5 | 993.525 | -9.5 | -21.21 | -13.9552
2017-05-11 11:00 |  | 19.44 | 993.2 | -6.7 | -19.594 | -13.1896
2017-05-11 12:00 |  | 20.725 | 992.525 | -4.4 | -9.898 | -12.0322
2017-05-11 13:00 |  | 21.1375 | 992.3 | -2.9 | -4.343 | -11.4434
2017-05-11 14:00 |  | 20.84 | 992.05 | -5.6 | -8.181 | -10.6688
2017-05-11 15:00 |  | 20.5825 | 991.575 | -4.4 | -11.514 | -10.859
2017-05-11 16:00 |  | 20.685 | 991.2 | -3.3 | -3.535 | -10.5248
2017-05-11 17:00 |  | 20.405 | 990.95 | -3.6 | -15.554 | -10.6991
2017-05-11 18:00 |  | 19.415 | 991.075 | -1.4 | -16.463 | -9.9533
2017-05-11 19:00 |  | 18.0875 | 992.05 | -2.6 | -1.111 | -9.3253
2017-05-11 20:00 |  | 16.595 | 992.425 | -4.3 | -9.292 | -10.9279
2017-05-11 21:00 |  | 15.5075 | 992.5 | -4.1 | -15.655 | -12.5749
2017-05-11 22:00 |  | 14.4 | 992.475 | -9 | -12.019 | -13.9026
2017-05-11 23:00 |  | 13.1075 | 992.2 | -13 | -17.978 | -15.7805
2017-05-12 |  | 13.3525 | 992 | -17.7 | -16.564 | -17.0324
2017-05-12 01:00 |  | 13.5925 | 991.75 | -14.8 | -27.371 | -17.5621
2017-05-12 02:00 |  | 13.9475 | 991.675 | -8.8 | -11.211 | -17.0239
2017-05-12 03:00 |  | 14.03 | 991.625 | -3.9 | -11.615 | -15.9972
2017-05-12 04:00 |  | 14.1375 | 991.85 | -3.6 | -13.433 | -12.9909
2017-05-12 05:00 |  | 14.3875 | 992.425 | -4.2 | 0.202 | -8.8519
2017-05-12 06:00 |  | 15.0375 | 992.825 | -5.2 | -4.141 | -7.3911
2017-05-12 07:00 |  | 15.7 | 993.3 | -3.2 | -0.606 | -7.0238
2017-05-12 08:00 |  | 16.38 | 993.475 | -2.7 | -7.474 | -6.206
2017-05-12 09:00 |  | 17.21 | 993.625 | -3.1 | -1.212 | -5.0266
2017-05-12 10:00 |  | 16.515 | 994.075 | -3 | -9.09 | -3.7324
2017-05-12 11:00 |  | 16.9975 | 994.3 | -2.8 | 1.717 | -4.2214
2017-05-12 12:00 |  | 18.28 | 994.3 | -2.4 | -13.635 | -4.6754
2017-05-12 13:00 |  | 18.625 | 994.3 | -4.5 | -15.15 | -5.6263
2017-05-12 14:00 |  | 18.7125 | 994.375 | -1.4 | -13.837 | -4.7549
2017-05-12 15:00 |  | 19.8675 | 994.375 | -2.8 | -14.039 | -3.8828
2017-05-12 16:00 |  | 19.4025 | 994.475 | -1.3 | -14.14 | -3.4473
2017-05-12 17:00 |  | 19.1075 | 995.025 | -0.1 | -7.07 | -4.3077
2017-05-12 18:00 |  | 19.0525 | 995.375 | -1.6 | 1.414 | -2.3449
2017-05-12 19:00 |  | 18.06 | 996.225 | -1.1 | -14.746 | -2.3325
2017-05-12 20:00 |  | 16.7525 | 997.25 | -0.8 | -6.767 | -3.1498
2017-05-12 21:00 |  | 15.415 | 998.425 | -1.1 | -2.929 | -3.0084
2017-05-12 22:00 |  | 14.75 | 999.025 | -1.8 | -3.232 | -3.3687
2017-05-12 23:00 |  | 14.0575 | 999.325 | -2.7 | -2.525 | -3.3662
2017-05-13 |  | 13.47 | 999.825 | -2.5 | -2.424 | -3.6899
2017-05-13 01:00 |  | 13.4225 | 1000 | -3.2 | -6.565 | -4.0603
2017-05-13 02:00 |  | 13.6425 | 1000 | -2.5 | -6.06 | -4.0588
2017-05-13 03:00 |  | 13.64 | 1000.5 | -4.6 | -3.333 | -4.2045
2017-05-13 04:00 |  | 13.6425 | 1001 | -3.5 | -3.434 | -4.1969
2017-05-13 05:00 |  | 13.7425 | 1001 | -2.3 | -6.969 | -4.3182
2017-05-13 06:00 |  | 13.7875 | 1002 | -0.7 | -7.474 | -4.2687
2017-05-13 07:00 |  | 13.66 | 1002.5 | -2.9 | 1.313 | -3.8745
2017-05-13 08:00 |  | 13.93 | 1003 | -3 | -13.534 | -3.8183
2017-05-13 09:00 |  | 15.1475 | 1004 | -4.5 | 0.404 | -4.2626
2017-05-13 10:00 |  | 16.605 | 1004.5 | -2.3 | -8.585 | -4.249
2017-05-13 11:00 |  | 17.365 | 1005 | -3.8 | -2.02 | -4.3224
2017-05-13 12:00 |  | 17.93 | 1005.5 | -0.3 | -0.404 | -3.1345
2017-05-13 13:00 |  | 16.38 | 1006 | -4.1 | -7.575 | -3.3189
2017-05-13 14:00 |  | 17.8625 | 1006 | -1.3 | -4.949 | -4.394
2017-05-13 15:00 |  | 18.31 | 1006.5 | -0.9 | 4.747 | -4.4046
2017-05-13 16:00 |  | 19.1225 | 1007 | -1.8 | -4.444 | -1.3888
2017-05-13 17:00 |  | 18.4975 | 1007 | -2 | -4.242 | -2.4238
2017-05-13 18:00 |  | 18.78 | 1007.5 | -0.9 | -0.606 | -2.8342
2017-05-13 19:00 |  | 17.2625 | 1008.25 | -1.2 | -2.424 | -1.7333
2017-05-13 20:00 |  | 16.27 | 1009 | -0.9 | 3.131 | -1.5284
2017-05-13 21:00 |  | 15.6325 | 1009.75 | -1 |  | -1.3039
2017-05-13 22:00 |  | 14.75 | 1010 | -3.4 | -2.929 | -2.4402
2017-05-13 23:00 |  | 14.84 | 1010 | -3 | -6.868 | -2.6835
2017-05-14 |  | 14.8325 | 1010 | -3.4 | -4.141 | -2.9052
2017-05-14 01:00 |  | 14.485 | 1010 | -4.3 | -6.161 | -2.6753
2017-05-14 02:00 |  | 14.275 | 1010 | -1.5 |  | -2.0219
2017-05-14 03:00 |  | 14.4325 | 1010 | -1.4 | -3.535 | -2.0666
2017-05-14 04:00 |  | 14.46 | 1010 | -0.9 | -8.585 | -1.5655
2017-05-14 05:00 |  | 14.0775 | 1010 | -0.6 | 5.05 | -0.82285
2017-05-14 06:00 |  | 13.845 | 1010.75 | 0.3 | -3.03 | -1.5716
2017-05-14 07:00 |  | 13.0275 | 1011.75 | 0.8 | -4.949 | -0.70546
2017-05-14 08:00 |  | 14.2575 | 1013.25 | -0.8 | -1.616 | -1.1865
2017-05-14 09:00 |  | 15.5675 | 1014 | -1.9 | -5.151 | -1.8907
2017-05-14 10:00 |  | 17.5275 | 1015 | 1.3 | -3.232 | -2.7995
2017-05-14 11:00 |  | 18.1925 | 1015.75 | 0.4 | 1.818 | -1.7888
2017-05-14 12:00 |  | 18.375 | 1016 | -0.1 | 0.202 | -2.5294
2017-05-14 13:00 |  | 19.1425 | 1017 | 1.2 | -5.05 | -1.5396
2017-05-14 14:00 |  | 20.0175 | 1017 | -0.2 | -1.919 | -0.48315
2017-05-14 15:00 |  | 21.14 | 1017 | -0.5 | -7.171 | -1.5035
2017-05-14 16:00 |  | 20.5175 | 1018 | 0.9 | -9.191 | -0.68745
2017-05-14 17:00 |  | 19.285 | 1018.25 | -1.4 | -0.505 | -1.5176
2017-05-14 18:00 |  | 14.845 | 1019 | 0.1 | -0.808 | -2.025
2017-05-14 19:00 |  | 14.4325 | 1019.75 | 0.1 | 0.303 | -1.6466
2017-05-14 20:00 |  | 14.6225 | 1020.25 | -1.2 | -8.787 | -2.3712
2017-05-14 21:00 |  | 14.69 | 1021 | -1.2 | -3.939 | -3.7732
2017-05-14 22:00 |  | 14.4325 | 1021.75 | -0.5 | -2.323 | -2.4524
2017-05-14 23:00 |  | 13.585 | 1022 | -3.1 | -3.434 | -2.2717
2017-05-15 |  | 13.0675 | 1022 | 0.5 | -1.414 | -2.1929
2017-05-15 01:00 |  | 12.6575 | 1022 | -4.6 | -1.111 | -2.4668
2017-05-15 02:00 |  | 12.395 | 1022 | -3.7 | -0.404 | -2.123
2017-05-15 03:00 |  | 12.45 | 1022 | -3 | -4.04 | -2.4081
2017-05-15 04:00 |  | 12.615 | 1022 | -2.1 | -6.06 | -3.336
2017-05-15 05:00 |  | 13.185 | 1021.5 | -0.2 | 4.343 | -1.8384
2017-05-15 06:00 |  | 14.0375 | 1021.5 | -2.2 | 3.232 | -0.41518
2017-05-15 07:00 |  | 14.3025 | 1022 | -3.2 | 3.333 | -1.0764
2017-05-15 08:00 |  | 14.1575 | 1022 | -2.4 |  | -0.73717
2017-05-15 09:00 |  | 14.66 | 1022 | -1.8 | -5.858 | -1.1815
2017-05-15 10:00 |  | 16.2025 | 1022 | -2.2 | 0.808 | -1.8925
2017-05-15 11:00 |  | 17.0775 | 1022 | -2.2 | -4.646 | -2.7415
2017-05-15 12:00 |  | 18.3875 | 1022 | -2.5 | -9.191 | -3.16
2017-05-15 13:00 |  | 18.565 | 1022 | -2.4 | -1.313 | -3.5097
2017-05-15 14:00 |  | 19.325 | 1021.25 | -3.2 | -10.403 | -2.9772
2017-05-15 15:00 |  | 19.2325 | 1021 | -2.6 | -9.292 | -3.4018
2017-05-15 16:00 |  | 19.3325 | 1021 | -1.6 | -7.979 | -2.9311
2017-05-15 17:00 |  | 18.9925 | 1021 | -1.9 | -4.444 | -2.1508
2017-05-15 18:00 |  | 16.9225 | 1021 | -3.1 | -8.888 | -1.3083
2017-05-15 19:00 |  | 16.78 | 1021 | -2.2 | -1.616 | -2.603
2017-05-15 20:00 |  | 17.1275 | 1022 | -0.3 |  | -3.284
2017-05-15 21:00 |  | 17.2175 | 1022 | -1.6 | -9.393 | -3.5257
2017-05-15 22:00 |  | 16.9325 | 1021.5 | -0.9 | -13.433 | -2.9361
2017-05-15 23:00 |  | 16.7275 | 1021.5 | -1.1 | -0.909 | -3.6202
2017-05-16 |  | 16.7825 | 1021 | -1.4 |  | -3.851
2017-05-16 01:00 |  | 16.81 | 1021 | -1.7 | -4.242 | -3.7274
2017-05-16 02:00 |  | 16.945 | 1021 | -1.9 | -10.504 | -2.7114
2017-05-16 03:00 |  | 17.01 | 1020.75 | -2.1 |  | -2.868
2017-05-16 04:00 |  | 17.0475 | 1020.5 | -3.9 |  | -3.374
2017-05-16 05:00 |  | 17.54 | 1020.75 | -2.5 |  | -2.9364
2017-05-16 06:00 |  | 18.55 | 1020.25 | -0.8 | -2.424 | -2.2712
2017-05-16 07:00 |  | 19.04 | 1021 | -2.1 | -10.403 | -1.6242
2017-05-16 08:00 |  | 20.2537 | 1020.5065 | -2.1 | -11.817 | -3.0305
2017-05-16 09:00 |  | 21.4175 | 1021 | -4.1 | -0.808 | -2.5668
2017-05-16 10:00 |  | 22.73 | 1020.25 | -2.5 | -5.353 | -3.8651
2017-05-16 11:00 |  | 23.7175 | 1020 | -1.3 | -8.282 | -2.8474
2017-05-16 12:00 |  | 24.3575 | 1020 | -0.4 | -0.707 | -3.3152
2017-05-16 13:00 |  | 24.9675 | 1020 | 2 | -5.656 | -3.471
2017-05-16 14:00 |  | 24.3825 | 1020 | -2.3 | -2.525 | -3.8806
2017-05-16 15:00 |  | 23.4175 | 1020.75 | -2.2 | -3.535 | -3.5099
2017-05-16 16:00 |  | 22.9775 | 1020 | -1.4 | -0.202 | -3.4946
2017-05-16 17:00 |  | 22.05 | 1020 | -1.9 | -6.161 | -4.2167
2017-05-16 18:00 |  | 20.8975 | 1020.5 | -1.8 | -4.949 | -2.7776
2017-05-16 19:00 |  | 19.865 | 1021 | -0.7 |  | -2.1666
2017-05-16 20:00 |  | 18.64 | 1021 | -1 | 0.606 | -1.8811
2017-05-16 21:00 |  | 18.4775 | 1021 | -1.6 | -5.454 | -3.7657
2017-05-16 22:00 |  | 18.4025 | 1020.5 | -1.9 | -4.646 | -3.4435
2017-05-16 23:00 |  | 17.68 | 1020 | -2.3 | 4.444 | -3.6089
2017-05-17 |  | 17.275 | 1020 | -3.7 |  | -4.5121
2017-05-17 01:00 |  | 16.69 | 1019 | -3.5 |  | -4.7964
2017-05-17 02:00 |  | 16.415 | 1019 | -2.1 |  | -4.0446
2017-05-17 03:00 |  | 16.2475 | 1018.25 | -3.8 |  | -4.6445
2017-05-17 04:00 |  | 16.2375 | 1018 | -5.5 | -7.676 | -4.582
2017-05-17 05:00 |  | 16.4025 | 1017 | -3.9 | -16.766 | -4.8928
2017-05-17 06:00 |  | 16.915 | 1016.25 | -4.1 | -13.231 | -4.3485
2017-05-17 07:00 |  | 16.955 | 1016 | -4 | -10.706 | -4.3967
2017-05-17 08:00 |  | 17.4575 | 1015 | -3.6 | -9.797 | -4.9944
2017-05-17 09:00 |  | 18.61 | 1014.25 | -2.2 | -4.747 | -5.0004
2017-05-17 10:00 |  | 18.165 | 1013.25 | -4.8 |  | -5.7456
2017-05-17 11:00 |  | 17.12 | 1013 | -5.2 | -3.838 | -5.1834
2017-05-17 12:00 |  | 18.0775 | 1012 | -4.3 | -10.908 | -5.485
2017-05-17 13:00 |  | 19.3875 | 1011.5 | -4.4 | -1.818 | -5.1073
2017-05-17 14:00 |  | 17.6825 | 1011 | -2.5 |  | -5.6692
2017-05-17 15:00 |  | 15.375 | 1010.75 | -2.9 |  | -6.7967
2017-05-17 16:00 |  | 14.795 | 1010 | -3.4 | 3.939 | -5.0844
2017-05-17 17:00 |  | 14.48 | 1010 | -2.2 | -12.322 | -4.2698
2017-05-17 18:00 |  | 14.2075 | 1009.75 | -1.7 | 0.909 | -4.1857
2017-05-17 19:00 |  | 14.2325 | 1009 | -1 | -5.656 | -3.5523
2017-05-17 20:00 |  | 14.5 | 1009.75 | -3.2 | -7.878 | -2.5553
2017-05-17 21:00 |  | 13.865 | 1009.75 | -4.5 | 2.727 | -3.9325
2017-05-17 22:00 |  | 12.7075 | 1010 | -2.7 | -6.767 | -3.9991
2017-05-17 23:00 |  | 12.6 | 1010 | -3.5 | -5.858 | -4.9431
2017-05-18 |  | 12.0025 | 1010 | -4.4 | -3.535 | -6.3005
2017-05-18 01:00 |  | 11.4025 | 1010 | -3.8 | -3.232 | -5.4994
2017-05-18 02:00 |  | 11.4725 | 1010 | -4.6 | -7.272 | -5.7263
2017-05-18 03:00 |  | 11.1675 | 1010 | -3.7 | -3.03 | -5.5725
2017-05-18 04:00 |  | 11.2525 | 1010 | -3.1 | -5.656 | -4.6263
2017-05-18 05:00 |  | 11.32 | 1010 | -0.1 | -2.525 | -3.8148
2017-05-18 06:00 |  | 11.815 | 1010 | -1 | -12.12 | -4.0321
2017-05-18 07:00 |  | 13.105 | 1011 | -1.6 | -0.909 | -3.218
2017-05-18 08:00 |  | 14.345 | 1010.75 | -1.2 | -12.221 | -4.6962
2017-05-18 09:00 |  | 16.01 | 1010 | -2.8 | -9.595 | -5.1406
2017-05-18 10:00 |  | 16.295 | 1010 | -1.6 | 3.03 | -4.1313
2017-05-18 11:00 |  | 17.17 | 1010 | -2.8 | -4.242 | -4.5581
2017-05-18 12:00 |  | 17.26 | 1009.25 | -2.7 | -2.929 | -3.6723
2017-05-18 13:00 |  | 16.9725 | 1009 | -1.8 | -6.565 | -3.2387
2017-05-18 14:00 |  | 15.3975 | 1009 | -0.8 | -6.464 | -1.3414
2017-05-18 15:00 |  | 13.5925 | 1009.5 | -1.7 | -1.01 | -2.736
2017-05-18 16:00 |  | 12.04 | 1009.25 | -4 | -2.222 | -3.924
2017-05-18 17:00 |  | 11.62 | 1009 | -0.9 | -5.656 | -4.0717
2017-05-18 18:00 |  | 11.14 | 1009 | -1.9 | -5.555 | -3.52
2017-05-18 19:00 |  | 11.1375 | 1009 | -1.8 | -0.202 | -3.4172
2017-05-18 20:00 |  | 10.9475 | 1009 | -1.1 | -1.212 | -3.0852
2017-05-18 21:00 |  | 10.8625 | 1009 | -2.7 | -2.727 | -4.3313
2017-05-18 22:00 |  | 10.685 | 1008 | -3.8 | -2.222 | -4.1856
2017-05-18 23:00 |  | 10.625 | 1008 | -2.1 | -6.262 | -3.8939
2017-05-19 |  | 10.5275 | 1008 | -2.3 | -6.06 | -3.3402
2017-05-19 01:00 |  | 10.35 | 1008 | -2.2 | -4.444 | -3.2167
2017-05-19 02:00 |  | 10.4025 | 1008 | -2.2 | -6.666 | -3.4795
2017-05-19 03:00 |  | 10.4775 | 1007.25 | -1.8 | -2.525 | -3.7466
2017-05-19 04:00 |  | 10.65 | 1007 | -1.3 | -5.05 | -3.6122
2017-05-19 05:00 |  | 11.07 | 1008 | -0.8 | -0.303 | -3.6462
2017-05-19 06:00 |  | 11.2675 | 1008 | -3 | -5.757 | -3.5047
2017-05-19 07:00 |  | 11.905 | 1008 | -2.9 | -2.828 | -3.6983
2017-05-19 08:00 |  | 12.645 | 1008 | -3.3 | -6.06 | -3.5951
2017-05-19 09:00 |  | 12.3425 | 1008.75 | -2.9 | -3.232 | -2.8215
2017-05-19 10:00 |  | 12.715 | 1009 | -1.3 | -5.454 | -2.3311
2017-05-19 11:00 |  | 13.64 | 1009 | -1.8 | 0 | -3.1207
2017-05-19 12:00 |  | 13.42 | 1009 | -0.6 | 3.131 | -2.8267
2017-05-19 13:00 |  | 13.6475 | 1010 | -0.1 | -8.787 | -2.151
2017-05-19 14:00 |  | 14.5325 | 1010 | -1.1 | -0.202 | -2.5364
2017-05-19 15:00 |  | 14.36 | 1010 | -1.1 | -2.828 | -2.9657
2017-05-19 16:00 |  | 16.08 | 1009.25 | 0.1 | -5.454 | -1.6187
2017-05-19 17:00 |  | 15.42 | 1009.75 | -1.9 | -0.404 | -1.689
2017-05-19 18:00 |  | 14.7175 | 1010 | -1 | -6.161 | -2.3923
2017-05-19 19:00 |  | 14.7525 | 1010 | -0.5 | 1.717 | -2.4356
2017-05-19 20:00 |  | 14.3025 | 1010.25 | 0 | -2.424 | -1.4956
2017-05-19 21:00 |  | 13.665 | 1011 | -0.7 | -2.626 | -2.2793
2017-05-19 22:00 |  | 12.8175 | 1011.75 | -1.1 | -4.848 | -2.8218
2017-05-19 23:00 |  | 12.1925 | 1011 | -2.4 | -4.141 | -2.905
2017-05-20 |  | 12.0075 | 1011 | -1 | -2.525 | -2.2795
2017-05-20 01:00 |  | 11.7125 | 1011 | -1.2 | -1.212 | -2.3357
2017-05-20 02:00 |  | 10.925 | 1012 | -3.5 | -2.121 | -2.7958
2017-05-20 03:00 |  | 10.0708 | 1012 | -2.3 | -1.414 | -2.3704
2017-05-20 04:00 |  | 9.6415 | 1012 | -1.4 | 1.01 | -1.3814
2017-05-20 05:00 |  | 9.5102 | 1012.25 | -1.9 | 0.202 | -0.64328
2017-05-20 06:00 |  | 9.7348 | 1013 | -0.9 | -1.01 | -0.37675
2017-05-20 07:00 |  | 10.85 | 1013.5 | -1 | -2.525 | -1.0568
2017-05-20 08:00 |  | 12.53 | 1014 | -1.5 | -2.424 | -1.857
2017-05-20 09:00 |  | 14.8225 | 1014 | 0.9 | -1.919 | -1.5189
2017-05-20 10:00 |  | 16.09 | 1014.5 | 0.1 | -2.525 | -1.9144
2017-05-20 11:00 |  | 16.5325 | 1015 | 0.4 | -2.323 | -1.2955
2017-05-20 12:00 |  | 17.0575 | 1015 | -2.3 | 3.535 | -0.24956
2017-05-20 13:00 |  | 15.7725 | 1015 | 0.2 | -3.232 | -1.2753
2017-05-20 14:00 |  | 16.2375 | 1015.5 | -2.7 | -1.616 | -1.0898
2017-05-20 15:00 |  | 16.4225 | 1016 | 0.9 | -2.121 | -1.781
2017-05-20 16:00 |  | 16.885 | 1016 | -1.1 | -5.353 | -1.4584
2017-05-20 17:00 |  | 17.0325 | 1016 | -0.2 | -3.838 | -2.687
2017-05-20 18:00 |  | 17.5 | 1016.75 | -2.2 | 2.121 | -1.2765
2017-05-20 19:00 |  | 16.05 | 1017.5 | -1.2 | -8.686 | -0.98898
2017-05-20 20:00 |  | 14.945 | 1018 | 1 | -5.353 | -0.65146
2017-05-20 21:00 |  | 14.1175 | 1019 | 1 | -0.606 | -0.74171
2017-05-20 22:00 |  | 13.4875 | 1019.5 | 0.7 | -0.505 | -0.64233
2017-05-20 23:00 |  | 12.9025 | 1020 | -1.5 | 0.101 | -1.3997
2017-05-21 |  | 12.4075 | 1021 | -1.8 | -4.04 | -1.7579
2017-05-21 01:00 |  | 11.9675 | 1021 | -0.7 | -3.636 | -2.1973
2017-05-21 02:00 |  | 11.745 | 1021 | -1.3 | -1.414 | -2.2282
2017-05-21 03:00 |  | 11.475 | 1021 | -1.5 | -4.04 | -2.0424
2017-05-21 04:00 |  | 11.44 | 1021 | -1.8 | -2.727 | -1.0429
2017-05-21 05:00 |  | 11.3525 | 1021.75 | 0.6 | 0.505 | -0.46881
2017-05-21 06:00 |  | 11.785 | 1022 | 0.1 | -3.131 | -0.93541
2017-05-21 07:00 |  | 12.98 | 1022.5 | -0.4 | -4.949 | -1.9668
2017-05-21 08:00 |  | 14.34 | 1023 | -0.8 | -2.323 | -3.4515
2017-05-21 09:00 |  | 16.2 | 1023 | -1.9 | -5.353 | -1.9707
2017-05-21 10:00 |  | 17.405 | 1022.25 | -1.3 | -3.434 | -2.3394
2017-05-21 11:00 |  | 18.2125 | 1022 | -0.6 | -11.211 | -2.9846
2017-05-21 12:00 |  | 18.68 | 1022 | -2.9 | -3.333 | -2.9057
2017-05-21 13:00 |  | 19.7675 | 1021 | -0.6 | 0.707 | -2.9512
2017-05-21 14:00 |  | 20.6525 | 1020.5 | -0.9 | -3.939 | -3.3051
2017-05-21 15:00 |  | 21.7225 | 1020 | -1.6 | -9.09 | -3.2408
2017-05-21 16:00 |  | 21.495 | 1019 | -3.1 |  | -2.7648
2017-05-21 17:00 |  | 21.925 | 1019 | -1.1 |  | -3.7481
2017-05-21 18:00 |  | 21.5575 | 1018 | -1.3 | 4.343 | -2.1685
2017-05-21 19:00 |  | 19.665 | 1018 | -1.3 | -6.565 | -1.4759
2017-05-21 20:00 |  | 18.72 | 1018 | -0.2 | 2.02 | -1.5889
2017-05-21 21:00 |  | 17.98 | 1018 | -0.4 | -9.09 | -2.5283
2017-05-21 22:00 |  | 17.13 | 1018 | -1.4 | -1.414 | -3.5076
2017-05-21 23:00 |  | 16.245 | 1018 | -0.4 | -0.808 | -4.7234
2017-05-22 |  | 15.32 | 1017.75 | -4.2 | -7.272 | -5.3898
2017-05-22 01:00 |  | 14.1425 | 1017 | -5.1 | -4.646 | -6.7016
2017-05-22 02:00 |  | 13.0775 | 1016.25 | -4.9 | -6.767 | -7.0335
2017-05-22 03:00 |  | 12.595 | 1016 | -5.9 | -5.858 | -6.9833
2017-05-22 04:00 |  | 12.335 | 1015.25 | -6.1 | -3.535 | -6.6844
2017-05-22 05:00 |  | 12.17 | 1015.25 | -6.3 | -1.01 | -6.2037
2017-05-22 06:00 |  | 13.95 | 1015 | -6.6 | -8.08 | -6.6823
2017-05-22 07:00 |  | 16.29 | 1015 | -2.7 | -0.101 | -5.5955
2017-05-22 08:00 |  | 17.5675 | 1014.5 | -3.3 | -10.201 | -4.8646
2017-05-22 09:00 |  | 20.52 | 1014.25 | -0.8 | -9.191 | -4.5027
2017-05-22 10:00 |  | 22.3675 | 1013.75 | 3.7 | -1.717 | -4.0324
2017-05-22 11:00 |  | 23.6375 | 1013.25 | -2.2 | -0.404 | -3.2599
2017-05-22 12:00 |  | 24.3925 | 1012.75 | -1.3 | -0.202 | -3.5766
2017-05-22 13:00 |  | 26.045 | 1012 | -2.1 | -6.464 | -3.4036
2017-05-22 14:00 |  | 26.0325 | 1011.75 | -4.9 | -1.616 | -3.1224
2017-05-22 15:00 |  | 25.9 | 1011 | -1.4 | -4.141 | -3.1581
2017-05-22 16:00 |  | 26.055 | 1011 | -0.7 | -2.929 | -2.8073
2017-05-22 17:00 |  | 24.5275 | 1011 | -1.5 | -3.737 | -2.8132
2017-05-22 18:00 |  | 22.8375 | 1012 | -2.9 | -1.111 | -1.8052
2017-05-22 19:00 |  | 21.645 | 1011.75 | -1.8 | 2.424 | -2.5084
2017-05-22 20:00 |  | 20.5625 | 1012 | -3.9 |  | -1.032
2017-05-22 21:00 |  | 19.3125 | 1012 | -3.1 | -10.504 | -1.7752
2017-05-22 22:00 |  | 18.4825 | 1012.25 | -2.5 | 1.515 | -2.6467
2017-05-22 23:00 |  | 17.6925 | 1013 | -4.4 |  | -1.6609
2017-05-23 |  | 16.555 | 1013.25 | -3.7 |  | -1.0786
2017-05-23 01:00 |  | 15.425 | 1014 | -3.2 | 4.343 | -1.9069
2017-05-23 02:00 |  | 14.55 | 1014.5 | -0.6 | -8.585 | -1.8478
2017-05-23 03:00 |  | 14.0475 | 1015.25 | -1.3 | -1.313 | -1.6277
2017-05-23 04:00 |  | 13.695 | 1016 | -1 | -1.818 | -1.58
2017-05-23 05:00 |  | 14.6025 | 1016 | -2.2 | 2.626 | -1.181
2017-05-23 06:00 |  | 15.4775 | 1017 | -0.2 | 2.424 | -0.08798
2017-05-23 07:00 |  | 16.4225 | 1018 | 3.2 | -0.909 | -0.23392
2017-05-23 08:00 |  | 17.1775 | 1018 | -1.7 | -7.07 | -1.308
2017-05-23 09:00 |  | 19.7575 | 1018.25 | -1.4 |  | -0.90681
2017-05-23 10:00 |  | 20.475 | 1019 | -3.3 | -0.606 | -1.4039
2017-05-23 11:00 |  | 21.165 | 1019 | -3.7 | -2.323 | -1.559
2017-05-23 12:00 |  | 21.295 | 1019 | -1.2 | -2.222 | -1.4377
2017-05-23 13:00 |  | 20.7475 | 1019 | -3.4 | -5.757 | -1.4707
2017-05-23 14:00 |  | 19.715 | 1020 | -0.5 | -6.767 | -1.6167
2017-05-23 15:00 |  | 20.0625 | 1020 | -2.4 | -1.919 | -1.4383
2017-05-23 16:00 |  | 22.2725 | 1019 | -0.1 | -2.525 | -2.5652
2017-05-23 17:00 |  | 22.11 | 1019.25 | -0.4 | -3.636 | -2.6611
2017-05-23 18:00 |  | 21.235 | 1020 | -1.6 | -1.414 | -2.4908
2017-05-23 19:00 |  | 20.775 | 1020 | -3.6 | 0.303 | -2.2318
2017-05-23 20:00 |  | 20.1975 | 1021 | -2.2 | -10.1 | -1.7078
2017-05-23 21:00 |  | 19.3025 | 1021 | -1.9 |  | -2.2811
2017-05-23 22:00 |  | 18.62 | 1021 | -0.9 |  | -2.004
2017-05-23 23:00 |  | 17.735 | 1021.5 | -1.6 |  | -2.2489
2017-05-24 |  | 17.1225 | 1022 | -1 | 1.212 | -2.9822
2017-05-24 01:00 |  | 16.4425 | 1022 | -1.8 | -11.918 | -2.5883
2017-05-24 02:00 |  | 15.8625 | 1022 | -1.7 | 1.919 | -2.3312
2017-05-24 03:00 |  | 15.35 | 1022 | -2.3 | -4.343 | -3.1014
2017-05-24 04:00 |  | 15.2425 | 1022 | -1.5 | -2.626 | -2.4063
2017-05-24 05:00 |  | 16.08 | 1023 | -1 | 4.545 | -1.4515
2017-05-24 06:00 |  | 16.815 | 1023 | -3 | 5.05 | -2.0797
2017-05-24 07:00 |  | 18.145 | 1023 | -2.8 | -6.161 | -2.2658
2017-05-24 08:00 |  | 20.7275 | 1023 | -3.1 | -3.03 | -2.8553
2017-05-24 09:00 |  | 21.9425 | 1023 | 0.3 | -1.818 | -2.5498
2017-05-24 10:00 |  | 21.965 | 1023 | -2.4 | -0.707 | -1.7832
2017-05-24 11:00 |  | 22.5475 | 1023 | 0.3 | -3.03 | -2.8428
2017-05-24 12:00 |  | 23.4375 | 1023 | -4.2 | -4.444 | -3.0188
2017-05-24 13:00 |  | 24.9075 | 1023 | -3.1 | -6.262 | -2.3175
2017-05-24 14:00 |  | 25.01 | 1022 | -1.3 | -4.04 | -2.8639
2017-05-24 15:00 |  | 25.26 | 1022 | -3.2 | -4.141 | -3.7543
2017-05-24 16:00 |  | 25.7025 | 1022 | -2.5 | -0.909 | -2.9989
2017-05-24 17:00 |  | 25.2275 | 1022 | 0.3 | -4.646 | -2.2344
2017-05-24 18:00 |  | 24.1 | 1022 | -3.3 | -7.07 | -2.1472
2017-05-24 19:00 |  | 23.58 | 1022 | -6.7 | -2.929 | -3.1717
2017-05-24 20:00 |  | 22.8525 | 1022 | -3.8 | 0.808 | -2.0258
2017-05-24 21:00 |  | 22.405 | 1022 | -4 | -4.949 | -2.6309
2017-05-24 22:00 |  | 21.1625 | 1022 | -1.9 | 0.404 | -3.0376
2017-05-24 23:00 |  | 20.3525 | 1022.25 | -2.1 | -14.645 | -3.5516
2017-05-25 |  | 19.5375 | 1022 | -3.7 | -2.828 | -3.8711
2017-05-25 01:00 |  | 19.0875 | 1022 | -4.4 |  | -4.3167
2017-05-25 02:00 |  | 18.555 | 1022 | -2.4 | 4.444 | -4.2151
2017-05-25 03:00 |  | 17.44 | 1022 | -3.8 | -9.494 | -4.108
2017-05-25 04:00 |  | 17.275 | 1022 | -2.4 | -8.585 | -3.2698
2017-05-25 05:00 |  | 18.2025 | 1022 | -1.2 |  | -2.9319
2017-05-25 06:00 |  | 19.1275 | 1022 | -3.7 | -0.303 | -3.9165
2017-05-25 07:00 |  | 20.3275 | 1022 | -2.4 | -5.858 | -4.1648
2017-05-25 08:00 |  | 23.555 | 1022 | -4.9 | -2.828 | -4.6092
2017-05-25 09:00 |  | 25.32 | 1022 | -2.4 | -7.373 | -4.0215
2017-05-25 10:00 |  | 25.3075 | 1021.5 | -2.4 | -6.161 | -4.9316
2017-05-25 11:00 |  | 25.625 | 1021 | 1.1 | -6.666 | -4.8725
2017-05-25 12:00 |  | 25.91 | 1020.75 | 0 | -1.616 | -4.1675
2017-05-25 13:00 |  | 26.52 | 1020 | -1.4 | -4.848 | -3.6345
2017-05-25 14:00 |  | 26.685 | 1020 | -2.3 | -5.151 | -3.3435
2017-05-25 15:00 |  | 26.4075 | 1020 | -3.4 | -6.565 | -4.0541
2017-05-25 16:00 |  | 25.2625 | 1019.5 | -2.5 | -2.929 | -4.8795
2017-05-25 17:00 |  | 24.735 | 1019 | -3.1 | -3.737 | -5.3434
2017-05-25 18:00 |  | 22.46 | 1019 | -4.6 | -6.161 | -6.0885
2017-05-25 19:00 |  | 21.1575 | 1019 | -3.4 | -7.777 | -4.6471
2017-05-25 20:00 |  | 19.955 | 1019 | -2.1 | -0.202 | -2.4971
2017-05-25 21:00 |  | 18.8125 | 1019 | -1.9 | -5.151 | -2.6197
2017-05-25 22:00 |  | 18.14 | 1019 | -2.5 | -3.939 | -3.0597
2017-05-25 23:00 |  | 17.23 | 1019 | -3.3 | 1.111 | -3.0046
2017-05-26 |  | 16.6125 | 1018.25 | -2.6 | -11.716 | -3.5412
2017-05-26 01:00 |  | 16.1625 | 1018 | -3.8 | -3.636 | -3.1403
2017-05-26 02:00 |  | 15.6125 | 1018 | -3.7 | -1.111 | -3.9168
2017-05-26 03:00 |  | 15.34 | 1018 | -3 | -3.737 | -4.6116
2017-05-26 04:00 |  | 15.0075 | 1017.75 | -4.5 | -9.191 | -4.8784
2017-05-26 05:00 |  | 16.51 | 1017 | -3.3 | -2.323 | -4.5222
2017-05-26 06:00 |  | 18.425 | 1017 | -3 | -9.696 | -4.4508
2017-05-26 07:00 |  | 20.3325 | 1017 | -4.4 | -7.474 | -5.1309
2017-05-26 08:00 |  | 23.3075 | 1017 | -3.3 | -1.818 | -5.5002
2017-05-26 09:00 |  | 25.455 | 1016 | -2.7 | -6.262 | -4.5373
2017-05-26 10:00 |  | 25.2725 | 1016 | -2.5 | -4.646 | -4.3912
2017-05-26 11:00 |  | 25.9075 | 1015 | -0.7 | -4.141 | -5.3977
2017-05-26 12:00 |  | 26.4475 | 1015 | -1.6 | -2.222 | -4.2805
2017-05-26 13:00 |  | 26.5525 | 1014.75 | -2.4 | -8.888 | -4.5316
2017-05-26 14:00 |  | 27.3875 | 1014 | -1.3 | -5.353 | -4.8541
2017-05-26 15:00 |  | 27.455 | 1014 | -3.1 | -3.535 | -5.4769
2017-05-26 16:00 |  | 26.9575 | 1013 | -4.9 | -2.828 | -5.846
2017-05-26 17:00 |  | 26.8975 | 1013 | -2.9 | -2.323 | -5.6842
2017-05-26 18:00 |  | 25.6975 | 1012 | -2.5 | -7.979 | -5.1748
2017-05-26 19:00 |  | 24.08 | 1012.5 | -4.4 | -4.242 | -5.3816
2017-05-26 20:00 |  | 23.0175 | 1012 | -6.5 | -1.717 | -4.9896
2017-05-26 21:00 |  | 21.5775 | 1012 | -2.3 | -5.05 | -5.3904
2017-05-26 22:00 |  | 20.37 | 1011.25 | -1 | -6.06 | -5.4349
2017-05-26 23:00 |  | 19.3025 | 1011 | -2.3 | -5.656 | -5.5154
2017-05-27 |  | 18.115 | 1011 | -3.4 | -10.302 | -6.4786
2017-05-27 01:00 |  | 17.7475 | 1011 | -4.6 | -0.303 | -6.8747
2017-05-27 02:00 |  | 17.6 | 1010 | -2.8 | -17.069 | -7.0753
2017-05-27 03:00 |  | 17.1925 | 1009.75 | -3.7 | -7.474 | -5.9943
2017-05-27 04:00 |  | 16.615 | 1010 | -2.9 |  | -5.5612
2017-05-27 05:00 |  | 17.81 | 1009.25 | -3.8 | -5.353 | -3.7823
2017-05-27 06:00 |  | 20.4675 | 1009.5 | -1.9 | -6.565 | -3.2037
2017-05-27 07:00 |  | 22.03 | 1009 | -1.9 | 1.515 | -1.9509
2017-05-27 08:00 |  | 22.295 | 1009 | 0 | -4.747 | -3.2351
2017-05-27 09:00 |  | 22.995 | 1009 | -0.3 | -1.616 | -2.7626
2017-05-27 10:00 |  | 25.3125 | 1009.5 | -2.6 | -5.05 | -1.7326
2017-05-27 11:00 |  | 23.4175 | 1010.5 | -0.2 | -0.404 | -3.9566
2017-05-27 12:00 |  | 23.2625 | 1011 | -4.1 | -5.252 | -2.9103
2017-05-27 13:00 |  | 22.9025 | 1011.25 | -2 | -1.414 | -2.5829
2017-05-27 14:00 |  | 23.16 | 1012 | -2 | -5.05 | -2.9134
2017-05-27 15:00 |  | 23.3725 | 1012 | -0.1 | -5.151 | -2.4765
2017-05-27 16:00 |  | 23.8425 | 1012 | -1.8 | 1.111 | -3.2211
2017-05-27 17:00 |  | 22.445 | 1012 | -2.3 | -3.131 | -3.3566
2017-05-27 18:00 |  | 21.485 | 1012.25 | -1.3 | -2.121 | -3.0679
2017-05-27 19:00 |  | 20.955 | 1013 | -1.1 | -3.333 | -2.5733
2017-05-27 20:00 |  | 20.0175 | 1013 | -2.4 |  | -1.9726
2017-05-27 21:00 |  | 19.2075 | 1014 | -0.5 | -8.282 | -2.0214
2017-05-27 22:00 |  | 18.325 | 1014 | -1.7 | -5.959 | -2.0419
2017-05-27 23:00 |  | 17.6025 | 1015 | -0.3 | 1.515 | -2.085
2017-05-28 |  | 17.0575 | 1015 | -3.6 | -3.333 | -2.8202
2017-05-28 01:00 |  | 16.26 | 1015 | -4.1 | -3.737 | -2.7283
2017-05-28 02:00 |  | 15.795 | 1015 | -2.8 | -0.707 | -3.0642
2017-05-28 03:00 |  | 15.18 | 1015.75 | -2.1 | -2.121 | -3.1914
2017-05-28 04:00 |  | 14.5075 | 1015.75 | -2.5 | -1.212 | -2.4716
2017-05-28 05:00 |  | 14.145 | 1016 | -2.8 | -12.928 | -2.8559
2017-05-28 06:00 |  | 14.865 | 1016 | -2.3 | 2.929 | -2.8328
2017-05-28 07:00 |  | 15.23 | 1016 | -0.3 | -0.707 | -1.9849
2017-05-28 08:00 |  | 16.55 | 1016 | -2 | -3.939 | -1.999
2017-05-28 09:00 |  | 19.8753 | 1015.431 | -0.9 | -6.363 | -3.1556
2017-05-28 10:00 |  | 20.775 | 1016 | -1 | -2.222 | -3.7018
2017-05-28 11:00 |  | 20.76 | 1015.25 | -1 | -1.212 | -2.1153
2017-05-28 12:00 |  | 22.5025 | 1015.5 | -2.4 | -6.868 | -2.931
2017-05-28 13:00 |  | 24.2075 | 1015 | -0.8 | -6.868 | -3.2755
2017-05-28 14:00 |  | 24.695 | 1015 | -1.3 | -2.525 | -3.3609
2017-05-28 15:00 |  | 24.07 | 1014 | -2.9 | -2.828 | -0.73682
2017-05-28 16:00 |  | 22.79 | 1014 | -4.5 | -0.606 | -3.0232
2017-05-28 17:00 |  | 20.44 | 1014 | -1.1 | -3.03 | -4.0941
2017-05-28 18:00 |  | 18.53 | 1013.25 | -2.3 | -10.908 | -3.3342
2017-05-28 19:00 |  | 18.28 | 1013 | -3.5 | -3.434 | -3.2066
2017-05-28 20:00 |  | 18.31 | 1013 | -5.1 | -4.242 | -4.6471
2017-05-28 21:00 |  | 18.0075 | 1013 | -4.2 | -13.635 | -4.4173
2017-05-28 22:00 |  | 17.5625 | 1012.75 | -6 | -3.333 | -4.0855
2017-05-28 23:00 |  | 17.4025 | 1012 | 3.8 | -2.525 | -3.3666
2017-05-29 |  | 17.4425 | 1012 | -3.5 | -13.938 | -4.7794
2017-05-29 01:00 |  | 16.1725 | 1012.5 | -4.6 | -5.252 | -5.3469
2017-05-29 02:00 |  | 15.0575 | 1011.25 | -4.3 | -4.141 | -6.202
2017-05-29 03:00 |  | 14.825 | 1010.5 | -0.8 | -3.333 | -4.4214
2017-05-29 04:00 |  | 14.8575 | 1009.75 | -1.7 | -10.302 | -3.0045
2017-05-29 05:00 |  | 14.82 | 1009.5 | -1.3 | 0.909 | -2.157
2017-05-29 06:00 |  | 15.1525 | 1010 | -2.2 | -9.191 | -2.7388
2017-05-29 07:00 |  | 15.3025 | 1010 | -1.5 | -15.655 | -2.6081
2017-05-29 08:00 |  | 16.07 | 1010 | -3.4 | -0.101 | -2.1524
2017-05-29 09:00 |  | 17.3975 | 1010 | -1.3 | -8.686 | -3.3237
2017-05-29 10:00 |  | 19.27 | 1010 | -0.1 | -2.02 | -2.1846
2017-05-29 11:00 |  | 20.9025 | 1009.25 | -1.7 | -2.222 | -2.692
2017-05-29 12:00 |  | 22.415 | 1009.25 | -5.5 | -8.484 | -4.1828
2017-05-29 13:00 |  | 22.51 | 1009.5 | -3.7 | -7.777 | -3.7631
2017-05-29 14:00 |  | 22.735 | 1009 | -2.5 | -3.434 | -4.2589
2017-05-29 15:00 |  | 22.745 | 1008.75 | -3.9 | -7.272 | -3.697
2017-05-29 16:00 |  | 22.5575 | 1008.25 | -2.7 | -4.141 | -3.5231
2017-05-29 17:00 |  | 22.135 | 1008 | -2 | -5.757 | -3.0421
2017-05-29 18:00 |  | 21.1625 | 1008.25 | -1.3 | -1.313 | -3.0411
2017-05-29 19:00 |  | 20.485 | 1009 | -4.3 | -10.201 | -2.7714
2017-05-29 20:00 |  | 20.035 | 1009 | -5.9 | 1.313 | -2.9526
2017-05-29 21:00 |  | 19.52 | 1009 | -6.8 | -15.049 | -3.6678
2017-05-29 22:00 |  | 19.3725 | 1009 | -6.5 | 1.919 | -4.471
2017-05-29 23:00 |  | 19.0625 | 1009.5 | -5.2 | 3.333 | -4.9408
2017-05-30 |  | 18.795 | 1009 | -1.4 | -14.342 | -5.3268
2017-05-30 01:00 |  | 18.355 | 1009 | 0.5 | -11.918 | -4.4593
2017-05-30 02:00 |  | 18.32 | 1009 | -4.8 | 1.515 | -4.9213
2017-05-30 03:00 |  | 17.675 | 1010 | -5.1 | 3.838 | -4.5811
2017-05-30 04:00 |  | 16.835 | 1010 | -2.9 | -9.999 | -3.2917
2017-05-30 05:00 |  | 16.37 | 1010 | -3.1 | -14.342 | -2.4415
2017-05-30 06:00 |  | 16.4975 | 1010.25 | -2.2 | -1.818 | -1.607
2017-05-30 07:00 |  | 17.15 | 1011 | -1 |  | -2.1027
2017-05-30 08:00 |  | 17.72 | 1011.75 | -1 | -0.707 | -1.7183
2017-05-30 09:00 |  | 19.28 | 1012 | -2.7 | -4.848 | -2.1402
2017-05-30 10:00 |  | 19.885 | 1012 | 0.9 | -4.444 | -2.096
2017-05-30 11:00 |  | 19.9225 | 1013 | -2.9 | -5.353 | -2.2648
2017-05-30 12:00 |  | 20.905 | 1013 | -2 | -4.242 | -1.6024
2017-05-30 13:00 |  | 20.9375 | 1013 | -0.2 | -4.141 | -1.8846
2017-05-30 14:00 |  | 20.935 | 1013 | 0.9 | -4.242 | -1.9574
2017-05-30 15:00 |  | 21.2425 | 1013.5 | 0.6 | -3.636 | -1.9334
2017-05-30 16:00 |  | 21.6725 | 1014 | -1.5 | -6.262 | -3.4423
2017-05-30 17:00 |  | 21.55 | 1014 | 0.7 | -0.808 | -1.8016
2017-05-30 18:00 |  | 20.1175 | 1014.75 | 0.2 | -2.323 | -1.9643
2017-05-30 19:00 |  | 19.6425 | 1015.25 | 1 | 0.808 | -1.0548
2017-05-30 20:00 |  | 19.595 | 1016 | -1.3 | -8.383 | -0.97303
2017-05-30 21:00 |  | 19.355 | 1016.5 | -1.2 |  | -1.35
2017-05-30 22:00 |  | 18.525 | 1017 | -3.3 |  | -1.3469
2017-05-30 23:00 |  | 17.7725 | 1018 | -3.7 | 1.414 | -1.5657
2017-05-31 |  | 16.7725 | 1018 | -1.2 | -13.736 | -2.4257
2017-05-31 01:00 |  | 16.2475 | 1018 | -2.3 | 3.131 | -2.5103
2017-05-31 02:00 |  | 15.705 | 1018 | -3 | -3.737 | -2.7126
2017-05-31 03:00 |  | 15.2725 | 1018 | -2.3 | -2.222 | -1.5844
2017-05-31 04:00 |  | 15.2175 | 1019 | -2.3 | -8.08 | -1.5948
2017-05-31 05:00 |  | 15.6325 | 1019.5 | -0.3 |  | -0.44955
2017-05-31 06:00 |  | 15.7825 | 1020 | -1.5 |  | -1.4742
2017-05-31 07:00 |  | 16.1 | 1020 | -2.2 |  | -2.6189
2017-05-31 08:00 |  | 17.3975 | 1021 | 0.3 | -7.171 | -3.1884
2017-05-31 09:00 |  | 18.4025 | 1020.5 | -2.5 | -2.525 | -2.3544
2017-05-31 10:00 |  | 20.03 | 1020 | -0.4 | -4.646 | -1.7284
2017-05-31 11:00 |  | 21.5025 | 1020 | -2.2 | -0.404 | -2.1454
2017-05-31 12:00 |  | 22.205 | 1020 | -1.2 | -6.969 | -2.5582
2017-05-31 13:00 |  | 22.5125 | 1019.5 | -2.6 | -5.959 | -3.2856
2017-05-31 14:00 |  | 21.84 | 1019 | -3 | -1.919 | -3.385
2017-05-31 15:00 |  | 21.4025 | 1019 | -1.7 | -4.04 | -2.7174
2017-05-31 16:00 |  | 21.6425 | 1019 | -3.5 | -6.161 | -2.69
2017-05-31 17:00 |  | 22.0175 | 1019 | -1.6 | -5.353 | -2.1189
2017-05-31 18:00 |  | 21.685 | 1019 | -1.7 | -1.212 | -3.7062
2017-05-31 19:00 |  | 21.2225 | 1019 | 0.3 | -4.949 | -3.4058
2017-05-31 20:00 |  | 21.0175 | 1019 | -0.2 | 1.515 | -3.475
2017-05-31 21:00 |  | 19.82 | 1019 | -2.5 | -10.807 | -3.0573
2017-05-31 22:00 |  | 18.985 | 1019.25 | -3 |  | -3.1521
2017-05-31 23:00 |  | 18.195 | 1020 | -2.7 | 3.131 | -2.4824
2017-06-01 |  | 17.2475 | 1020 | -1.2 | -14.443 | -3.6991
2017-06-01 01:00 |  | 16.69 | 1019.25 | -3.6 | 1.717 | -3.7778
2017-06-01 02:00 |  | 16.145 | 1019 | -3.3 | -4.141 | -3.3432
2017-06-01 03:00 |  | 15.5075 | 1019.25 | -2.7 | -4.848 | -3.7015
2017-06-01 04:00 |  | 15.41 | 1020 | 0.4 | -0.303 | -2.8608
2017-06-01 05:00 |  | 16.4875 | 1020 | -1.6 | -2.525 | -2.2665
2017-06-01 06:00 |  | 17.73 | 1020 | -0.4 | -1.919 | -3.0483
2017-06-01 07:00 |  | 18.53 | 1019.75 | -2.4 | -5.656 | -3.6514
2017-06-01 08:00 |  | 21.29 | 1019 | -1.3 | -2.525 | -3.0135
2017-06-01 09:00 |  | 22.8875 | 1019 | 2.5 | -4.949 | -3.9299
2017-06-01 10:00 |  | 23.04 | 1018.5 | -0.4 | -6.868 | -3.4896
2017-06-01 11:00 |  | 23.925 | 1018 | -2.3 | -5.555 | -2.7376
2017-06-01 12:00 |  | 25.005 | 1018 | -1 | -2.727 | -3.5079
2017-06-01 13:00 |  | 25.8075 | 1017 | -2.6 | -5.959 | -3.0949
2017-06-01 14:00 |  | 25.8775 | 1016.75 | 0.6 | -6.06 | -3.2289
2017-06-01 15:00 |  | 26.06 | 1016 | 2.1 | -4.848 | -3.3149
2017-06-01 16:00 |  | 26.47 | 1016 | -1.7 | -2.222 | -3.675
2017-06-01 17:00 |  | 26.485 | 1016 | -3.1 | -0.303 | -5.2404
2017-06-01 18:00 |  | 24.3075 | 1016 | -2.3 | -4.141 | -6.2393
2017-06-01 19:00 |  | 23.1775 | 1016 | -3.6 | -2.626 | -5.9468
2017-06-01 20:00 |  | 22.065 | 1016 | -2.5 | -1.212 | -2.2
2017-06-01 21:00 |  | 21.38 | 1016 | -1.2 | -3.333 | -3.1075
2017-06-01 22:00 |  | 20.7575 | 1015.25 | -2.2 | -8.686 | -3.646
2017-06-01 23:00 |  | 20.0475 | 1015 | -3.6 | -3.737 | -3.3024
2017-06-02 |  | 19.3475 | 1015 | -4.4 | 3.131 | -3.6896
2017-06-02 01:00 |  | 18.71 | 1015 | -2.8 | -15.453 | -3.9145
2017-06-02 02:00 |  | 18.0625 | 1014.25 | -4.1 | -4.242 | -3.8211
2017-06-02 03:00 |  | 17.2825 | 1014 | -3.7 | -0.909 | -3.3203
2017-06-02 04:00 |  | 17.595 | 1014 | -3.9 | -7.676 | -2.8371
2017-06-02 05:00 |  | 18.2575 | 1014 | -10.3 |  | -3.0288
2017-06-02 06:00 |  | 18.24 | 1014 | -11.7 |  | -3.3326
2017-06-02 07:00 |  | 19.1675 | 1014 | -8.2 | -7.474 | -3.798
2017-06-02 08:00 |  | 20.365 | 1014 | -3.7 | -5.959 | -3.5939
2017-06-02 09:00 |  | 23.0625 | 1013.75 | -4.8 | -6.06 | -3.7251
2017-06-02 10:00 |  | 24.49 | 1013 | -2.9 | -6.666 | -6.7423
2017-06-02 11:00 |  | 26.0425 | 1012.75 | -5.4 | -6.767 | -6.9709
2017-06-02 12:00 |  | 25.945 | 1012 | -4.3 | -4.646 | -7.6217
2017-06-02 13:00 |  | 26.3675 | 1012 | -3.7 | -5.757 | -6.58
2017-06-02 14:00 |  | 24.65 | 1012 | -2 | -9.393 | -6.8001
2017-06-02 15:00 |  | 22.2025 | 1011.5 | -2.7 | -7.474 | -7.4989
2017-06-02 16:00 |  | 20.7475 | 1012 | -3.3 | -4.141 | -7.1988
2017-06-02 17:00 |  | 20.7625 | 1012 | -2 | -5.454 | -7.2652
2017-06-02 18:00 |  | 20.15 | 1012 | -2.2 | -8.383 | -8.2166
2017-06-02 19:00 |  | 19.905 | 1012 | -3.6 | -6.666 | -8.6086
2017-06-02 20:00 |  | 19.4475 | 1012 | -3.5 | -5.353 | -8.1649
2017-06-02 21:00 |  | 19.07 | 1012 | -2.9 | -6.262 | -10.0497
2017-06-02 22:00 |  | 18.765 | 1012 | -1.8 | -4.444 | -10.5666
2017-06-02 23:00 |  | 18.77 | 1011 | -3.1 | -3.737 | -10.9709
2017-06-03 |  | 19.32 | 1011 | -3.5 | -4.646 | -11.5346
2017-06-03 01:00 |  | 19.0875 | 1011 | -2.3 | -14.342 | -9.5992
2017-06-03 02:00 |  | 18.3725 | 1011 | -1.2 | 3.131 | -8.7908
2017-06-03 03:00 |  | 16.905 | 1011 | -2.4 | -4.747 | -7.4674
2017-06-03 04:00 |  | 16.5075 | 1011 | -3.6 | -16.261 | -7.1871
2017-06-03 05:00 |  | 16.6275 | 1011 | -0.3 | -0.808 | -6.5799
2017-06-03 06:00 |  | 16.0525 | 1011.25 | -3.4 |  | -6.381
2017-06-03 07:00 |  | 16.2025 | 1012 | -2.4 | -8.181 | -6.1801
2017-06-03 08:00 |  | 17.065 | 1012 | -0.5 | -2.727 | -6.078
2017-06-03 09:00 |  | 18.585 | 1012 | -2.3 | -6.464 | -6.6735
2017-06-03 10:00 |  | 19.6375 | 1012 | -2.7 | -7.979 | -6.6058
2017-06-03 11:00 |  | 20.4675 | 1012 | 0.3 | -9.292 | -7.1345
2017-06-03 12:00 |  | 19.935 | 1012 | -2.6 | -1.313 | -6.9851
2017-06-03 13:00 |  | 20.3025 | 1011.5 | -0.9 | -6.06 | -5.9631
2017-06-03 14:00 |  | 21.2925 | 1011 | -0.2 | 2.02 | -5.1289
2017-06-03 15:00 |  | 21.69 | 1011 | -2 | -3.03 | -5.0865
2017-06-03 16:00 |  | 21.63 | 1011 | -1.3 | -2.626 | -3.9059
2017-06-03 17:00 |  | 20.735 | 1011 | -1.7 | -3.03 | -4.7053
2017-06-03 18:00 |  | 20.395 | 1011 | 2.1 | -4.848 | -5.0043
2017-06-03 19:00 |  | 19.7325 | 1011 | -1.2 | 2.02 | -4.1881
2017-06-03 20:00 |  | 19.47 | 1011.25 | 0.9 | -12.322 | -3.0807
2017-06-03 21:00 |  | 16.5275 | 1012 | -1.2 | -8.888 | -5.2431
2017-06-03 22:00 |  | 16.3475 | 1012.25 | -1.9 | 4.343 | -5.5092
2017-06-03 23:00 |  | 16.5575 | 1012.5 | 0.5 | 2.727 | -5.5982
2017-06-04 |  | 15.6 | 1013 | 0.8 | -9.393 | -5.6169
2017-06-04 01:00 |  | 14.715 | 1013 | -0.8 | -3.232 | -5.1548
2017-06-04 02:00 |  | 13.7 | 1013.25 | -0.1 | 0.101 | -4.3545
2017-06-04 03:00 |  | 12.935 | 1014 | -0.7 | -4.545 | -4.8813
2017-06-04 04:00 |  | 12.3475 | 1014 | -2.3 | 0.606 | -3.4205
2017-06-04 05:00 |  | 12.32 | 1014 | -2 | -2.222 | -3.477
2017-06-04 06:00 |  | 13.37 | 1014 | 0 | -15.554 | -3.6507
2017-06-04 07:00 |  | 14.3875 | 1014 | -1 | -5.252 | -4.1047
2017-06-04 08:00 |  | 15.4325 | 1014.25 | -1.5 | 0.303 | -4.5789
2017-06-04 09:00 |  | 17.385 | 1014 | -2.4 | -11.716 | -6.0175
2017-06-04 10:00 |  | 19.0725 | 1014 | -0.8 | -2.929 | -5.093
2017-06-04 11:00 |  | 18.965 | 1014 | -0.1 | -4.747 | -4.3858
2017-06-04 12:00 |  | 19.1925 | 1014 | -1.2 | -3.838 | -4.5976
2017-06-04 13:00 |  | 20.095 | 1013.25 | 0.5 | -3.737 | -4.4972
2017-06-04 14:00 |  | 20.69 | 1013 | -1.3 | -5.252 | -5.8
2017-06-04 15:00 |  | 19.9875 | 1013 | -0.9 | -4.848 | -4.9785
2017-06-04 16:00 |  | 20.24 | 1013 | 0.4 | 1.515 | -5.0965
2017-06-04 17:00 |  | 19.53 | 1012.25 | -3.5 | -6.565 | -4.0197
2017-06-04 18:00 |  | 18.57 | 1012 | -2.2 | -4.949 | -4.4192
2017-06-04 19:00 |  | 17.9775 | 1012 | -2.2 | -6.363 | -5.6586
2017-06-04 20:00 |  | 17.035 | 1012 | -1.2 | -5.454 | -4.7462
2017-06-04 21:00 |  | 16.3075 | 1012 | -1.4 |  | -4.9187
2017-06-04 22:00 |  | 15.7175 | 1012 | -0.8 | -11.312 | -4.9505
2017-06-04 23:00 |  | 15.0875 | 1012 | -5 | -11.312 | -4.9352
2017-06-05 |  | 15.0225 | 1012 | -2.1 | 3.434 | -5.4825
2017-06-05 01:00 |  | 15.0425 | 1011 | -0.5 | -8.08 | -5.7661
2017-06-05 02:00 |  | 14.655 | 1011 | -1.6 | -3.131 | -5.7821
2017-06-05 03:00 |  | 14.0875 | 1010.75 | -4.6 | -2.727 | -6.2166
2017-06-05 04:00 |  | 13.5175 | 1010 | -1.8 | -4.343 | -6.1663
2017-06-05 05:00 |  | 13.2625 | 1010 | -2.1 | -11.716 | -5.7616
2017-06-05 06:00 |  | 14.1875 | 1009.5 | -3.7 | -16.867 | -6.14
2017-06-05 07:00 |  | 15.305 | 1009 | -1.7 | -6.464 | -6.3817
2017-06-05 08:00 |  | 16.305 | 1008 | -1.8 | 0.101 | -6.4549
2017-06-05 09:00 |  | 17.6475 | 1007.75 | -1.4 | -0.101 | -6.7088
2017-06-05 10:00 |  | 17.6575 | 1006.5 | -0.1 | 0 | -6.6322
2017-06-05 11:00 |  | 18.525 | 1005.75 | 0 | 0.404 | -7.4682
2017-06-05 12:00 |  | 19.18 | 1004.75 | -1.6 | 0.808 | -7.4725
2017-06-05 13:00 |  | 20.1525 | 1004 | -3.1 | 0.202 | -3.6134
2017-06-05 14:00 |  | 19.93 | 1003 | -0.5 | 1.111 | -3.5431
2017-06-05 15:00 |  | 18.62 | 1002.25 | -3.6 | 1.414 | -3.1105
2017-06-05 16:00 |  | 17.615 | 1001.5 | -3.8 | -1.01 | -4.4616
2017-06-05 17:00 |  | 17.4475 | 999.825 | -3.5 | 2.828 | -4.7285
2017-06-05 18:00 |  | 15.3875 | 998.65 | -1.7 | -0.808 | -4.2
2017-06-05 19:00 |  | 15.1075 | 997.275 | -1 | 1.515 | -4.3893
2017-06-05 20:00 |  | 14.2175 | 995.625 | -2.6 | 0.707 | -5.2903
2017-06-05 21:00 |  | 13.9525 | 994.45 | -4.6 | 0.101 | -5.3572
2017-06-05 22:00 |  | 14.0875 | 992.825 | -3.5 |  | -4.9045
2017-06-05 23:00 |  | 14.195 | 990.975 | -5.3 |  | -5.3146
2017-06-06 |  | 14.175 | 989.25 | -2.9 |  | -4.833
2017-06-06 01:00 |  | 14.325 | 987.45 | -3.1 |  | -5.2243
2017-06-06 02:00 |  | 14.045 | 986.025 | -3.5 |  | -4.8575
2017-06-06 03:00 |  | 13.4025 | 985.2 | -2.6 |  | -4.4333
2017-06-06 04:00 |  | 13.02 | 984.5 | -0.2 |  | -3.1535
2017-06-06 05:00 |  | 12.14 | 984.8 | 2.5 |  | -1.9718
2017-06-06 06:00 |  | 11.33 | 985.875 | 3.5 |  | -1.1579
2017-06-06 07:00 |  | 10.705 | 987.7 | 3 |  | 0.43612
2017-06-06 08:00 |  | 10.91 | 989.45 |  |  | 0.93605
2017-06-06 09:00 |  | 11.4225 | 991 |  |  | 0.81984
2017-06-06 10:00 |  | 11.9925 | 992.325 |  |  | 0.38881
2017-06-06 11:00 |  | 13.235 | 993.15 |  |  | -0.31125
2017-06-06 12:00 |  | 15.145 | 993.95 |  |  | -2.1163
2017-06-06 13:00 |  | 16.6925 | 994.725 |  |  | -1.7784
2017-06-06 14:00 |  | 17.6725 | 995.55 |  |  | 0.74741
2017-06-06 15:00 |  | 17.62 | 996.4 |  |  | -2.9884
2017-06-06 16:00 |  | 17.6075 | 997.375 |  |  | -1.9172
2017-06-06 17:00 |  | 16.0375 | 998.275 |  |  | -1.677
2017-06-06 18:00 |  | 13.25 | 999.25 |  |  | -1.3652
2017-06-06 19:00 |  | 13.8475 | 999.575 |  |  | -2.6496
2017-06-06 20:00 |  | 13.6325 | 1000.25 |  |  | -2.1948
2017-06-06 21:00 |  | 13.45 | 1001 |  |  | -1.8675
2017-06-06 22:00 |  | 13.2125 | 1001.5 |  |  | -1.6173
2017-06-06 23:00 |  | 12.9575 | 1002 |  |  | -1.578
2017-06-07 |  | 12.6225 | 1002.25 |  |  | -1.1216
2017-06-07 01:00 |  | 12.3275 | 1003 |  |  | -1.2446
2017-06-07 02:00 |  | 12.115 | 1003.5 |  |  | -1.1114
2017-06-07 03:00 |  | 12.03 | 1004 |  |  | -1.789
2017-06-07 04:00 |  | 12.235 | 1004.5 |  |  | -0.92196
2017-06-07 05:00 |  | 12.9067 | 1005 |  |  | -0.57198
2017-06-07 06:00 | [5 empty] | 0.24994
2017-06-07 07:00 | [5 empty] | -0.45264
2017-06-07 08:00 | [5 empty] | -0.40006
2017-06-07 09:00 | [5 empty] | -0.58571
2017-06-07 10:00 | [5 empty] | -1.0286
2017-06-07 11:00 | [5 empty] | 1.2333
2017-06-07 12:00
2017-06-07 13:00
2017-06-07 14:00
2017-06-07 15:00
2017-06-07 16:00
2017-06-07 17:00
2017-06-07 18:00
2017-06-07 19:00
2017-06-07 20:00
2017-06-07 21:00
2017-06-07 22:00
2017-06-07 23:00

## Results
DateTime | CorrectedValue
2017-05-08
2017-05-08 01:00
2017-05-08 02:00
2017-05-08 03:00
2017-05-08 04:00
2017-05-08 05:00
2017-05-08 06:00
2017-05-08 07:00
2017-05-08 08:00
2017-05-08 09:00
2017-05-08 10:00
2017-05-08 11:00
2017-05-08 12:00
2017-05-08 13:00
2017-05-08 14:00
2017-05-08 15:00
2017-05-08 16:00
2017-05-08 17:00
2017-05-08 18:00
2017-05-08 19:00
2017-05-08 20:00
2017-05-08 21:00
2017-05-08 22:00
2017-05-08 23:00
2017-05-09
2017-05-09 01:00
2017-05-09 02:00
2017-05-09 03:00
2017-05-09 04:00
2017-05-09 05:00
2017-05-09 06:00
2017-05-09 07:00
2017-05-09 08:00
2017-05-09 09:00
2017-05-09 10:00
2017-05-09 11:00
2017-05-09 12:00
2017-05-09 13:00
2017-05-09 14:00
2017-05-09 15:00
2017-05-09 16:00
2017-05-09 17:00
2017-05-09 18:00
2017-05-09 19:00
2017-05-09 20:00
2017-05-09 21:00
2017-05-09 22:00
2017-05-09 23:00
2017-05-10
2017-05-10 01:00
2017-05-10 02:00
2017-05-10 03:00
2017-05-10 04:00
2017-05-10 05:00
2017-05-10 06:00
2017-05-10 07:00
2017-05-10 08:00
2017-05-10 09:00
2017-05-10 10:00
2017-05-10 11:00
2017-05-10 12:00
2017-05-10 13:00
2017-05-10 14:00
2017-05-10 15:00
2017-05-10 16:00
2017-05-10 17:00
2017-05-10 18:00
2017-05-10 19:00
2017-05-10 20:00
2017-05-10 21:00
2017-05-10 22:00
2017-05-10 23:00
2017-05-11
2017-05-11 01:00
2017-05-11 02:00
2017-05-11 03:00
2017-05-11 04:00
2017-05-11 05:00
2017-05-11 06:00
2017-05-11 07:00
2017-05-11 08:00
2017-05-11 09:00
2017-05-11 10:00
2017-05-11 11:00
2017-05-11 12:00
2017-05-11 13:00
2017-05-11 14:00
2017-05-11 15:00
2017-05-11 16:00
2017-05-11 17:00
2017-05-11 18:00
2017-05-11 19:00
2017-05-11 20:00
2017-05-11 21:00
2017-05-11 22:00
2017-05-11 23:00
2017-05-12
2017-05-12 01:00
2017-05-12 02:00
2017-05-12 03:00
2017-05-12 04:00
2017-05-12 05:00
2017-05-12 06:00
2017-05-12 07:00
2017-05-12 08:00
2017-05-12 09:00
2017-05-12 10:00
2017-05-12 11:00
2017-05-12 12:00
2017-05-12 13:00
2017-05-12 14:00
2017-05-12 15:00
2017-05-12 16:00
2017-05-12 17:00
2017-05-12 18:00
2017-05-12 19:00
2017-05-12 20:00
2017-05-12 21:00
2017-05-12 22:00
2017-05-12 23:00
2017-05-13
2017-05-13 01:00
2017-05-13 02:00
2017-05-13 03:00
2017-05-13 04:00
2017-05-13 05:00
2017-05-13 06:00
2017-05-13 07:00
2017-05-13 08:00
2017-05-13 09:00
2017-05-13 10:00
2017-05-13 11:00
2017-05-13 12:00
2017-05-13 13:00
2017-05-13 14:00
2017-05-13 15:00
2017-05-13 16:00
2017-05-13 17:00
2017-05-13 18:00
2017-05-13 19:00
2017-05-13 20:00
2017-05-13 21:00
2017-05-13 22:00
2017-05-13 23:00
2017-05-14
2017-05-14 01:00
2017-05-14 02:00
2017-05-14 03:00
2017-05-14 04:00
2017-05-14 05:00
2017-05-14 06:00
2017-05-14 07:00
2017-05-14 08:00
2017-05-14 09:00
2017-05-14 10:00
2017-05-14 11:00
2017-05-14 12:00
2017-05-14 13:00
2017-05-14 14:00
2017-05-14 15:00
2017-05-14 16:00
2017-05-14 17:00
2017-05-14 18:00
2017-05-14 19:00
2017-05-14 20:00
2017-05-14 21:00
2017-05-14 22:00
2017-05-14 23:00
2017-05-15
2017-05-15 01:00
2017-05-15 02:00
2017-05-15 03:00
2017-05-15 04:00
2017-05-15 05:00
2017-05-15 06:00
2017-05-15 07:00
2017-05-15 08:00
2017-05-15 09:00
2017-05-15 10:00
2017-05-15 11:00
2017-05-15 12:00
2017-05-15 13:00
2017-05-15 14:00
2017-05-15 15:00
2017-05-15 16:00
2017-05-15 17:00
2017-05-15 18:00
2017-05-15 19:00
2017-05-15 20:00
2017-05-15 21:00
2017-05-15 22:00
2017-05-15 23:00
2017-05-16
2017-05-16 01:00
2017-05-16 02:00
2017-05-16 03:00
2017-05-16 04:00
2017-05-16 05:00
2017-05-16 06:00
2017-05-16 07:00
2017-05-16 08:00
2017-05-16 09:00
2017-05-16 10:00
2017-05-16 11:00
2017-05-16 12:00
2017-05-16 13:00
2017-05-16 14:00
2017-05-16 15:00
2017-05-16 16:00
2017-05-16 17:00
2017-05-16 18:00
2017-05-16 19:00
2017-05-16 20:00
2017-05-16 21:00
2017-05-16 22:00
2017-05-16 23:00
2017-05-17
2017-05-17 01:00
2017-05-17 02:00
2017-05-17 03:00
2017-05-17 04:00
2017-05-17 05:00
2017-05-17 06:00
2017-05-17 07:00
2017-05-17 08:00
2017-05-17 09:00
2017-05-17 10:00
2017-05-17 11:00
2017-05-17 12:00
2017-05-17 13:00
2017-05-17 14:00
2017-05-17 15:00
2017-05-17 16:00
2017-05-17 17:00
2017-05-17 18:00
2017-05-17 19:00
2017-05-17 20:00
2017-05-17 21:00
2017-05-17 22:00
2017-05-17 23:00
2017-05-18
2017-05-18 01:00
2017-05-18 02:00
2017-05-18 03:00
2017-05-18 04:00
2017-05-18 05:00
2017-05-18 06:00
2017-05-18 07:00
2017-05-18 08:00
2017-05-18 09:00
2017-05-18 10:00
2017-05-18 11:00
2017-05-18 12:00
2017-05-18 13:00
2017-05-18 14:00
2017-05-18 15:00
2017-05-18 16:00
2017-05-18 17:00
2017-05-18 18:00
2017-05-18 19:00
2017-05-18 20:00
2017-05-18 21:00
2017-05-18 22:00
2017-05-18 23:00
2017-05-19
2017-05-19 01:00
2017-05-19 02:00
2017-05-19 03:00
2017-05-19 04:00
2017-05-19 05:00
2017-05-19 06:00
2017-05-19 07:00
2017-05-19 08:00
2017-05-19 09:00
2017-05-19 10:00
2017-05-19 11:00
2017-05-19 12:00
2017-05-19 13:00
2017-05-19 14:00
2017-05-19 15:00
2017-05-19 16:00
2017-05-19 17:00
2017-05-19 18:00
2017-05-19 19:00
2017-05-19 20:00
2017-05-19 21:00
2017-05-19 22:00
2017-05-19 23:00
2017-05-20
2017-05-20 01:00
2017-05-20 02:00
2017-05-20 03:00
2017-05-20 04:00
2017-05-20 05:00
2017-05-20 06:00
2017-05-20 07:00
2017-05-20 08:00
2017-05-20 09:00
2017-05-20 10:00
2017-05-20 11:00
2017-05-20 12:00
2017-05-20 13:00
2017-05-20 14:00
2017-05-20 15:00
2017-05-20 16:00
2017-05-20 17:00
2017-05-20 18:00
2017-05-20 19:00
2017-05-20 20:00
2017-05-20 21:00
2017-05-20 22:00
2017-05-20 23:00
2017-05-21
2017-05-21 01:00
2017-05-21 02:00
2017-05-21 03:00
2017-05-21 04:00
2017-05-21 05:00
2017-05-21 06:00
2017-05-21 07:00
2017-05-21 08:00
2017-05-21 09:00
2017-05-21 10:00
2017-05-21 11:00
2017-05-21 12:00
2017-05-21 13:00
2017-05-21 14:00
2017-05-21 15:00
2017-05-21 16:00
2017-05-21 17:00
2017-05-21 18:00
2017-05-21 19:00
2017-05-21 20:00
2017-05-21 21:00
2017-05-21 22:00
2017-05-21 23:00
2017-05-22
2017-05-22 01:00
2017-05-22 02:00
2017-05-22 03:00
2017-05-22 04:00
2017-05-22 05:00
2017-05-22 06:00
2017-05-22 07:00
2017-05-22 08:00
2017-05-22 09:00
2017-05-22 10:00
2017-05-22 11:00
2017-05-22 12:00
2017-05-22 13:00
2017-05-22 14:00
2017-05-22 15:00
2017-05-22 16:00
2017-05-22 17:00
2017-05-22 18:00
2017-05-22 19:00
2017-05-22 20:00
2017-05-22 21:00
2017-05-22 22:00
2017-05-22 23:00
2017-05-23
2017-05-23 01:00
2017-05-23 02:00
2017-05-23 03:00
2017-05-23 04:00
2017-05-23 05:00
2017-05-23 06:00
2017-05-23 07:00
2017-05-23 08:00
2017-05-23 09:00
2017-05-23 10:00
2017-05-23 11:00
2017-05-23 12:00
2017-05-23 13:00
2017-05-23 14:00
2017-05-23 15:00
2017-05-23 16:00
2017-05-23 17:00
2017-05-23 18:00
2017-05-23 19:00
2017-05-23 20:00
2017-05-23 21:00
2017-05-23 22:00
2017-05-23 23:00
2017-05-24
2017-05-24 01:00
2017-05-24 02:00
2017-05-24 03:00
2017-05-24 04:00
2017-05-24 05:00
2017-05-24 06:00
2017-05-24 07:00
2017-05-24 08:00
2017-05-24 09:00
2017-05-24 10:00
2017-05-24 11:00
2017-05-24 12:00
2017-05-24 13:00
2017-05-24 14:00
2017-05-24 15:00
2017-05-24 16:00
2017-05-24 17:00
2017-05-24 18:00
2017-05-24 19:00
2017-05-24 20:00
2017-05-24 21:00
2017-05-24 22:00
2017-05-24 23:00
2017-05-25
2017-05-25 01:00
2017-05-25 02:00
2017-05-25 03:00
2017-05-25 04:00
2017-05-25 05:00
2017-05-25 06:00
2017-05-25 07:00
2017-05-25 08:00
2017-05-25 09:00
2017-05-25 10:00
2017-05-25 11:00
2017-05-25 12:00
2017-05-25 13:00
2017-05-25 14:00
2017-05-25 15:00
2017-05-25 16:00
2017-05-25 17:00
2017-05-25 18:00
2017-05-25 19:00
2017-05-25 20:00
2017-05-25 21:00
2017-05-25 22:00
2017-05-25 23:00
2017-05-26
2017-05-26 01:00
2017-05-26 02:00
2017-05-26 03:00
2017-05-26 04:00
2017-05-26 05:00
2017-05-26 06:00
2017-05-26 07:00
2017-05-26 08:00
2017-05-26 09:00
2017-05-26 10:00
2017-05-26 11:00
2017-05-26 12:00
2017-05-26 13:00
2017-05-26 14:00
2017-05-26 15:00
2017-05-26 16:00
2017-05-26 17:00
2017-05-26 18:00
2017-05-26 19:00
2017-05-26 20:00
2017-05-26 21:00
2017-05-26 22:00
2017-05-26 23:00
2017-05-27
2017-05-27 01:00
2017-05-27 02:00
2017-05-27 03:00
2017-05-27 04:00
2017-05-27 05:00
2017-05-27 06:00
2017-05-27 07:00
2017-05-27 08:00
2017-05-27 09:00
2017-05-27 10:00
2017-05-27 11:00
2017-05-27 12:00
2017-05-27 13:00
2017-05-27 14:00
2017-05-27 15:00
2017-05-27 16:00
2017-05-27 17:00
2017-05-27 18:00
2017-05-27 19:00
2017-05-27 20:00
2017-05-27 21:00
2017-05-27 22:00
2017-05-27 23:00
2017-05-28
2017-05-28 01:00
2017-05-28 02:00
2017-05-28 03:00
2017-05-28 04:00
2017-05-28 05:00
2017-05-28 06:00
2017-05-28 07:00
2017-05-28 08:00
2017-05-28 09:00
2017-05-28 10:00
2017-05-28 11:00
2017-05-28 12:00
2017-05-28 13:00
2017-05-28 14:00
2017-05-28 15:00
2017-05-28 16:00
2017-05-28 17:00
2017-05-28 18:00
2017-05-28 19:00
2017-05-28 20:00
2017-05-28 21:00
2017-05-28 22:00
2017-05-28 23:00
2017-05-29
2017-05-29 01:00
2017-05-29 02:00
2017-05-29 03:00
2017-05-29 04:00
2017-05-29 05:00
2017-05-29 06:00
2017-05-29 07:00
2017-05-29 08:00
2017-05-29 09:00
2017-05-29 10:00
2017-05-29 11:00
2017-05-29 12:00
2017-05-29 13:00
2017-05-29 14:00
2017-05-29 15:00
2017-05-29 16:00
2017-05-29 17:00
2017-05-29 18:00
2017-05-29 19:00
2017-05-29 20:00
2017-05-29 21:00
2017-05-29 22:00
2017-05-29 23:00
2017-05-30
2017-05-30 01:00
2017-05-30 02:00
2017-05-30 03:00
2017-05-30 04:00
2017-05-30 05:00
2017-05-30 06:00
2017-05-30 07:00
2017-05-30 08:00
2017-05-30 09:00
2017-05-30 10:00
2017-05-30 11:00
2017-05-30 12:00
2017-05-30 13:00
2017-05-30 14:00
2017-05-30 15:00
2017-05-30 16:00
2017-05-30 17:00
2017-05-30 18:00
2017-05-30 19:00
2017-05-30 20:00
2017-05-30 21:00
2017-05-30 22:00
2017-05-30 23:00
2017-05-31
2017-05-31 01:00
2017-05-31 02:00
2017-05-31 03:00
2017-05-31 04:00
2017-05-31 05:00
2017-05-31 06:00
2017-05-31 07:00
2017-05-31 08:00
2017-05-31 09:00
2017-05-31 10:00
2017-05-31 11:00
2017-05-31 12:00
2017-05-31 13:00
2017-05-31 14:00
2017-05-31 15:00
2017-05-31 16:00
2017-05-31 17:00
2017-05-31 18:00
2017-05-31 19:00
2017-05-31 20:00
2017-05-31 21:00
2017-05-31 22:00
2017-05-31 23:00
2017-06-01
2017-06-01 01:00
2017-06-01 02:00
2017-06-01 03:00
2017-06-01 04:00
2017-06-01 05:00
2017-06-01 06:00
2017-06-01 07:00
2017-06-01 08:00
2017-06-01 09:00
2017-06-01 10:00
2017-06-01 11:00
2017-06-01 12:00
2017-06-01 13:00
2017-06-01 14:00
2017-06-01 15:00
2017-06-01 16:00
2017-06-01 17:00
2017-06-01 18:00
2017-06-01 19:00
2017-06-01 20:00
2017-06-01 21:00
2017-06-01 22:00
2017-06-01 23:00
2017-06-02
2017-06-02 01:00
2017-06-02 02:00
2017-06-02 03:00
2017-06-02 04:00
2017-06-02 05:00
2017-06-02 06:00
2017-06-02 07:00
2017-06-02 08:00
2017-06-02 09:00
2017-06-02 10:00
2017-06-02 11:00
2017-06-02 12:00
2017-06-02 13:00
2017-06-02 14:00
2017-06-02 15:00
2017-06-02 16:00
2017-06-02 17:00
2017-06-02 18:00
2017-06-02 19:00
2017-06-02 20:00
2017-06-02 21:00
2017-06-02 22:00
2017-06-02 23:00
2017-06-03
2017-06-03 01:00
2017-06-03 02:00
2017-06-03 03:00
2017-06-03 04:00
2017-06-03 05:00
2017-06-03 06:00
2017-06-03 07:00
2017-06-03 08:00
2017-06-03 09:00
2017-06-03 10:00
2017-06-03 11:00
2017-06-03 12:00
2017-06-03 13:00
2017-06-03 14:00
2017-06-03 15:00
2017-06-03 16:00
2017-06-03 17:00
2017-06-03 18:00
2017-06-03 19:00
2017-06-03 20:00
2017-06-03 21:00
2017-06-03 22:00
2017-06-03 23:00
2017-06-04
2017-06-04 01:00
2017-06-04 02:00
2017-06-04 03:00
2017-06-04 04:00
2017-06-04 05:00
2017-06-04 06:00
2017-06-04 07:00
2017-06-04 08:00
2017-06-04 09:00
2017-06-04 10:00
2017-06-04 11:00
2017-06-04 12:00
2017-06-04 13:00
2017-06-04 14:00
2017-06-04 15:00
2017-06-04 16:00
2017-06-04 17:00
2017-06-04 18:00
2017-06-04 19:00
2017-06-04 20:00
2017-06-04 21:00
2017-06-04 22:00
2017-06-04 23:00
2017-06-05
2017-06-05 01:00
2017-06-05 02:00
2017-06-05 03:00
2017-06-05 04:00
2017-06-05 05:00
2017-06-05 06:00
2017-06-05 07:00
2017-06-05 08:00
2017-06-05 09:00
2017-06-05 10:00
2017-06-05 11:00
2017-06-05 12:00
2017-06-05 13:00
2017-06-05 14:00
2017-06-05 15:00
2017-06-05 16:00
2017-06-05 17:00
2017-06-05 18:00
2017-06-05 19:00
2017-06-05 20:00
2017-06-05 21:00
2017-06-05 22:00
2017-06-05 23:00
2017-06-06
2017-06-06 01:00
2017-06-06 02:00
2017-06-06 03:00
2017-06-06 04:00
2017-06-06 05:00
2017-06-06 06:00
2017-06-06 07:00
2017-06-06 08:00
2017-06-06 09:00
2017-06-06 10:00
2017-06-06 11:00
2017-06-06 12:00
2017-06-06 13:00
2017-06-06 14:00
2017-06-06 15:00
2017-06-06 16:00
2017-06-06 17:00
2017-06-06 18:00
2017-06-06 19:00
2017-06-06 20:00
2017-06-06 21:00
2017-06-06 22:00
2017-06-06 23:00
2017-06-07
2017-06-07 01:00
2017-06-07 02:00
2017-06-07 03:00
2017-06-07 04:00
2017-06-07 05:00
2017-06-07 06:00
2017-06-07 07:00
2017-06-07 08:00
2017-06-07 09:00
2017-06-07 10:00
2017-06-07 11:00
2017-06-07 12:00
2017-06-07 13:00
2017-06-07 14:00
2017-06-07 15:00
2017-06-07 16:00
2017-06-07 17:00
2017-06-07 18:00
2017-06-07 19:00
2017-06-07 20:00
2017-06-07 21:00
2017-06-07 22:00
2017-06-07 23:00