## Introduction
Volatile Correction Model
Version 1.1
The Environmental Research Group have developed this application to allow users to correct their TEOM measurements based on nearby FDMS measurements.
Site | South Kirkby
Start Date | 01/05/2019
End Date | 31/05/2019
This spreadsheet was created using the website | www.volatile-correction-model.info
You can also contact us via email at | vcm@erg.kcl.ac.uk
Using the correction model
1. Go to the Summary sheet and ensure details are correct | Summary Page
2. Go to the Data sheet and enter any local measurement data (e.g. FDMS purge, temperature, barometric pressure etc). Please ensure that the measurements are in the correct units, especially barometric pressure which should be in millibar (mbar). If you need help converting these units please see the help section of the VCM Web Portal. | Data Page
3. Paste in the TEOM data you would like to correct into the TEOM column on the data page. | Data Page
4. Copy the data out of the results sheet - if copying to excel then use copy, and then paste special, values | Results Page
Cell colours
Data Entry | Data Entry Needed (unless values already there)
Fixed Values | Fixed after setup on website
Calculated Values | Values will be automatically calculated
Warnings | Warning for cell

## Summary
Summary | Text | Value
0
Site Name | South Kirkby
Organisation | Wakefield MDC
Start Date | 01/05/2019
End Date | 31/05/2019
TEOM data already corrected with 1.3 factor | No
EPA Constant A |  | 3
EPA Constant B |  | 1.03
Instrument Temperature |  | 25
Instrument Pressure |  | 1013
Instrument reports to local ambient readings | No
Timescale | Hourly
Pressure Site | Brent - Neasden Lane (BT5)
Pressure Site Warning | BP Distant site ( 238km).
Temperature Site | Central Beds - Sandy (MD3)
Temperature Site Warning | TMP Distant site ( 176km).
FDMS Site 1 | Leeds Centre AURN (LD0)
FDMS Site 1 Warning | FDMS1 Correction includes unratified data.
FDMS Site 2 | Nottingham Centre (NT0)
FDMS Site 2 Warning | FDMS2 Data capture 45%. FDMS2 Correction includes unratified data.
FDMS Site 3 | Sheffield Centre AURN (SF0)
FDMS Site 3 Warning | Cannot find third FDMS site with data for chosen dates. FDMS3 Data capture 0%.

## Data
DateTime | TEOM | Temperature | Pressure | FDMS1 | FDMS2 | FDMS3
| 0 | 0 | 0 | 0 | 0 | 0
2019-05-01 |  | 9.7 | 1015.026 | -12.5 | -10.9
2019-05-01 01:00 |  | 9.4 | 1014.5195 | -12.2 | -11.6
2019-05-01 02:00 |  | 8.8 | 1014.013 | -12.5 | -11.2
2019-05-01 03:00 |  | 8.8 | 1013.5065 | -13.1 | -9.9
2019-05-01 04:00 |  | 8.7 | 1013 | -11.7 | -10.4
2019-05-01 05:00 |  | 9.8 | 1013 | -11.2 | -10.6
2019-05-01 06:00 |  | 11.2 | 1013 | -10.1 | -15.1
2019-05-01 07:00 |  | 13.3 | 1013 | -11.7 | -15.6
2019-05-01 08:00 |  | 16.3 | 1013 | -12.8 | -12
2019-05-01 09:00 |  | 19 | 1013 | -9.7 | -13.9
2019-05-01 10:00 |  | 20.3 | 1013 | -9.6 | -11.8
2019-05-01 11:00 |  | 21 | 1011.987 | -8.2 | -10.9
2019-05-01 12:00 |  | 21.4 | 1011.987 | -5.2 | -9.2
2019-05-01 13:00 |  | 21.2 | 1011.2273 | -4.6 | -9.3
2019-05-01 14:00 |  | 20.2 | 1010.974 | -8.6 | -8.9
2019-05-01 15:00 |  | 21.5 | 1009.961 | -8.2 | -8.7
2019-05-01 16:00 |  | 21 | 1009.961 | -5.1 | -6.9
2019-05-01 17:00 |  | 18.3 | 1009.961 | -7.1 | -11.5
2019-05-01 18:00 |  | 17.3 | 1010.7207 | -7.2 | -10.9
2019-05-01 19:00 |  | 16 | 1010.974 | -3.5 | -7.2
2019-05-01 20:00 |  | 15.4 | 1010.974 | -4.9 | -5.9
2019-05-01 21:00 |  | 14.9 | 1010.974 | -7.3 | -8.7
2019-05-01 22:00 |  | 14.5 | 1009.961 | -5.9 | -10
2019-05-01 23:00 |  | 14.3 | 1009.961 | -6.2 | -11.3
2019-05-02 |  | 14.1 | 1009.2012 | -5.2 | -10.7
2019-05-02 01:00 |  | 13.5 | 1008.948 | -5.8 | -8.3
2019-05-02 02:00 |  | 13.2 | 1008.948 | -5.2 | -8.9
2019-05-02 03:00 |  | 13.1 | 1008.4415 | -6.3 | -5.1
2019-05-02 04:00 |  | 12.8 | 1008.4415 | -4.6 | -7
2019-05-02 05:00 |  | 12.6 | 1008.948 | -3.9 | -4.2
2019-05-02 06:00 |  | 13.4 | 1008.948 | -3.5 | -5.9
2019-05-02 07:00 |  | 15.5 | 1008.948 | -4.8 | -5.5
2019-05-02 08:00 |  | 16.8 | 1008.6947 | -2.8 | -6.2
2019-05-02 09:00 |  | 17.7 | 1008.1883 | -3.6 | -5.8
2019-05-02 10:00 |  | 19.1 | 1007.935 | -2.2 | -0.9
2019-05-02 11:00 |  | 17.3 | 1007.935 | -0.6 | -4.6
2019-05-02 12:00 |  | 19.7 | 1007.1753 | -4.4 | -5.4
2019-05-02 13:00 |  | 18.3 | 1006.922 | -0.4 | -10
2019-05-02 14:00 |  | 14.4 | 1006.922 | -2.1 | -5.6
2019-05-02 15:00 |  | 16 | 1006.922 | -2.1 | -1.1
2019-05-02 16:00 |  | 15.4 | 1006.922 | -0.2 | 0.2
2019-05-02 17:00 |  | 15.3 | 1006.922 | -1.2 | -5.6
2019-05-02 18:00 |  | 14.7 | 1007.1753 | -3.2 | -1.2
2019-05-02 19:00 |  | 12.6 | 1007.935 | -1.9 | -3.3
2019-05-02 20:00 |  | 12.1 | 1007.935 | -3.4 | -4.1
2019-05-02 21:00 |  | 12 | 1007.935 | -2.5 | -5.2
2019-05-02 22:00 |  | 11.8 | 1008.6947 | -4.3 | -5
2019-05-02 23:00 |  | 11.8 | 1008.948 | -3.5 | -5.7
2019-05-03 |  | 11.7 | 1008.948 | -2 | -5.8
2019-05-03 01:00 |  | 11.1 | 1008.948 | -4.1 | -3.4
2019-05-03 02:00 |  | 10.6 | 1008.948 | -5.2 | -5.9
2019-05-03 03:00 |  | 11.2 | 1008.948 | -1.6 | -5.2
2019-05-03 04:00 |  | 11.2 | 1008.948 | -2.2 | -4.2
2019-05-03 05:00 |  | 11.5 | 1009.2012 | -1.7 | -5.7
2019-05-03 06:00 |  | 11.7 | 1009.961 | -3.3 | -5.1
2019-05-03 07:00 |  | 12.4 | 1009.961 | -3.2 | -6
2019-05-03 08:00 |  | 13.6 | 1009.961 | -0.3 | -5.1
2019-05-03 09:00 |  | 13.6 | 1009.4545 | -3.5 | -1.5
2019-05-03 10:00 |  | 15.6 | 1008.948 | -1.1 | -4.1
2019-05-03 11:00 |  | 15.4 | 1008.948 | -2.1 | -6.8
2019-05-03 12:00 |  | 14.9 | 1008.4415 | -2.2 | -4.9
2019-05-03 13:00 |  | 18 | 1007.935 | -3.2 | -4.1
2019-05-03 14:00 |  | 13 | 1006.922 | -3.1 | -5.8
2019-05-03 15:00 |  | 12.6 | 1006.922 | -1.7 | -4.3
2019-05-03 16:00 |  | 10.9 | 1006.922 | -3.5 | -4.7
2019-05-03 17:00 |  | 9.9 | 1007.935 | -5.1 | -6.9
2019-05-03 18:00 |  | 9.6 | 1007.935 | -1.1 | -5.9
2019-05-03 19:00 |  | 9.6 | 1008.6947 | -0.9 | -4.7
2019-05-03 20:00 |  | 9.7 | 1008.948 | -0.9 | -6.1
2019-05-03 21:00 |  | 9.3 | 1008.948 | -1.3 | -2.1
2019-05-03 22:00 |  | 9 | 1008.948 | -2.5 | -2.9
2019-05-03 23:00 |  | 8.6 | 1008.948 | -2.3 | -7.3
2019-05-04 |  | 8.4 | 1008.948 | -2 | -3.9
2019-05-04 01:00 |  | 8.2 | 1008.948 | -2 | -4.6
2019-05-04 02:00 |  | 7.9 | 1008.948 | -0.8 | -4.5
2019-05-04 03:00 |  | 7.1 | 1009.2012 | -0.6 | -2
2019-05-04 04:00 |  | 6.7 | 1009.961 | -1.4 | -3.2
2019-05-04 05:00 |  | 7 | 1010.7207 | -0.6 | -3.3
2019-05-04 06:00 |  | 8.7 | 1010.974 | -1.1 | -1.7
2019-05-04 07:00 |  | 10.3 | 1011.4805 | -3.9 | -2.7
2019-05-04 08:00 |  | 11.4 | 1011.987 | -0.9 | -5.6
2019-05-04 09:00 |  | 12 | 1012.7468 | -0.5 | -2.5
2019-05-04 10:00 |  | 12.3 | 1013 | -0.2 | -1.7
2019-05-04 11:00 |  | 11.4 | 1013.2532 | -2.4 | -0.5
2019-05-04 12:00 |  | 10.9 | 1014.013 | 0.2 | -5.5
2019-05-04 13:00 |  | 12.4 | 1014.5195 | -0.9 | -2.2
2019-05-04 14:00 |  | 12.6 | 1015.026 | 0.3 | -4.7
2019-05-04 15:00 |  | 12 | 1015.026 | -0.9 | -1.8
2019-05-04 16:00 |  | 11.3 | 1016.039 | -1.3 | 1.6
2019-05-04 17:00 |  | 10.9 | 1016.7988 | -1 | 0.9
2019-05-04 18:00 |  | 10.9 | 1017.052 | -1.8 | -0.1
2019-05-04 19:00 |  | 10.1 | 1018.065 | -1.1 | -3.3
2019-05-04 20:00 |  | 9 | 1018.065 | 1.3 | -3.4
2019-05-04 21:00 |  | 7.9 | 1018.8247 | -0.7 | -2.8
2019-05-04 22:00 |  | 7 | 1019.078 | -1.7 | -3.3
2019-05-04 23:00 |  | 7 | 1019.3312 | -2.6 | -2
2019-05-05 |  | 6.8 | 1020.091 | -0.8 | -3.6
2019-05-05 01:00 |  | 5.8 | 1020.091 | -0.8 | -3.4
2019-05-05 02:00 |  | 5.7 | 1020.091 | -1.5 | -2.8
2019-05-05 03:00 |  | 5.7 | 1020.091 | -1.7 | -4.4
2019-05-05 04:00 |  | 4.5 | 1020.091 | -1.7 | -4
2019-05-05 05:00 |  | 5.6 | 1020.091 | -1.6 | -2.9
2019-05-05 06:00 |  | 8.6 | 1021.104 | -2.2 | -2.6
2019-05-05 07:00 |  | 9.9 | 1021.104 | -1.4 | -3.1
2019-05-05 08:00 |  | 12.1 | 1021.104 | -2.4 | -3.4
2019-05-05 09:00 |  | 13.5 | 1021.104 | -3.1 | -5.2
2019-05-05 10:00 |  | 13.6 | 1021.104 | -1.7 | -5.8
2019-05-05 11:00 |  | 13.3 | 1021.104 | -3 | -3.1
2019-05-05 12:00 |  | 14.1 | 1021.104 | -1.4 | -3.8
2019-05-05 13:00 |  | 14.2 | 1020.5975 | -2.3 | -1.7
2019-05-05 14:00 |  | 14.7 | 1020.091 | -2.6 | -3.2
2019-05-05 15:00 |  | 15.8 | 1019.8378 | -2.4 | -1.6
2019-05-05 16:00 |  | 15.1 | 1019.078 | -3 | -2.3
2019-05-05 17:00 |  | 14.4 | 1019.078 | -0.1 | -5.4
2019-05-05 18:00 |  | 13.5 | 1018.3183 | -2.5 | -6.2
2019-05-05 19:00 |  | 12.6 | 1018.065 | -2.4 | -4.1
2019-05-05 20:00 |  | 11.8 | 1018.065 | -2.6 | -3.1
2019-05-05 21:00 |  | 11.3 | 1018.065 | -1.7 | -1.7
2019-05-05 22:00 |  | 11.1 | 1017.052 | -0.3 | -0.5
2019-05-05 23:00 |  | 10.2 | 1017.052 | -1.6 | -3.2
2019-05-06 |  | 9.1 | 1017.052 | -2.5 | -2.9
2019-05-06 01:00 |  | 7.7 | 1017.052 | -4.8 | -2.6
2019-05-06 02:00 |  | 7.5 | 1017.052 | -1.3 | -3
2019-05-06 03:00 |  | 7.9 | 1017.052 | -1.7 | -3.8
2019-05-06 04:00 |  | 7.8 | 1017.052 | -1.7 | -4.8
2019-05-06 05:00 |  | 8.4 | 1017.052 | -0.6 | -4.6
2019-05-06 06:00 |  | 9.7 | 1017.052 | -1.1 | -5.2
2019-05-06 07:00 |  | 11.3 | 1016.5455 | -0.9 | -4.1
2019-05-06 08:00 |  | 12.9 | 1016.039 | -0.4 | -4.1
2019-05-06 09:00 |  | 13.8 | 1016.039 | -3 | -0.8
2019-05-06 10:00 |  | 14.6 | 1016.039 | -1.5 | -1.4
2019-05-06 11:00 |  | 14.9 | 1016.039 | 0.7 | -3.2
2019-05-06 12:00 |  | 14.4 | 1016.039 | -0.8 | -1.9
2019-05-06 13:00 |  | 15.1 | 1016.039 | -0.9 | -4.8
2019-05-06 14:00 |  | 15.6 | 1015.5325 | -1.2 | -8.2
2019-05-06 15:00 |  | 15.6 | 1015.026 | -0.8 | -3.7
2019-05-06 16:00 |  | 15.5 | 1015.026 | -2.1 | -4.1
2019-05-06 17:00 |  | 15.1 | 1015.026 | -1.6 | -3.2
2019-05-06 18:00 |  | 13.8 | 1015.026 | -1.2 | 7.7
2019-05-06 19:00 |  | 13 | 1014.7727 | -3.2 | -3.1
2019-05-06 20:00 |  | 12.1 | 1014.7727 | -2.2 | -3.7
2019-05-06 21:00 |  | 11.1 | 1014.013 | -3 | -5.5
2019-05-06 22:00 |  | 11.1 | 1014.013 | -4.6 | -4.6
2019-05-06 23:00 |  | 11 | 1014.013 | -2.6 | -4.6
2019-05-07 |  | 10.8 | 1013.2532 | -3.9 | -5.3
2019-05-07 01:00 |  | 10.4 | 1013 | -5.9 | -4.2
2019-05-07 02:00 |  | 9.8 | 1013 | -4.7 | -4.6
2019-05-07 03:00 |  | 9.6 | 1011.987 | -6.5 | -5.4
2019-05-07 04:00 |  | 9.4 | 1011.987 | -6.4 | -5.7
2019-05-07 05:00 |  | 9.7 | 1011.7337 | -6.7 | -5.6
2019-05-07 06:00 |  | 10.4 | 1010.974 | -6.4 | -6.1
2019-05-07 07:00 |  | 12.9 | 1010.974 | -9.1 | -6.5
2019-05-07 08:00 |  | 15.6 | 1010.2142 | -7.9 | -6.2
2019-05-07 09:00 |  | 16.8 | 1009.7078 | -7.3 | -7.8
2019-05-07 10:00 |  | 18.3 | 1008.948 | -5.5 | -5.6
2019-05-07 11:00 |  | 16.8 | 1008.6947 | -5.7 | -7.9
2019-05-07 12:00 |  | 15.6 | 1007.935 | -6.5 | -4.4
2019-05-07 13:00 |  | 17.3 | 1006.922 | -3.2 | -4.5
2019-05-07 14:00 |  | 17.9 | 1005.909 | -6.7 | -3.5
2019-05-07 15:00 |  | 18.4 | 1005.4025 | -5.4 | -1.6
2019-05-07 16:00 |  | 17.4 | 1004.896 | -2.1 | -8.2
2019-05-07 17:00 |  | 16.7 | 1004.3895 | -2.5 | -6.1
2019-05-07 18:00 |  | 15.8 | 1003.883 | -6.7 | -2.9
2019-05-07 19:00 |  | 15.2 | 1002.87 | -3.2 | -5.8
2019-05-07 20:00 |  | 14.2 | 1002.3635 | -5.5 | -3.7
2019-05-07 21:00 |  | 13.5 | 1001.6037 | -6.5 | -5.2
2019-05-07 22:00 |  | 12.9 | 1000.3375 | -7.2 | -9
2019-05-07 23:00 |  | 12.5 | 998.818 | -7.7 | -6.9
2019-05-08 |  | 12.3 | 998.0583 | -7.9 | -8.1
2019-05-08 01:00 |  | 12.2 | 996.2855 | -7.8 | -9.4
2019-05-08 02:00 |  | 12.2 | 994.766 | -7.7 | -8.9
2019-05-08 03:00 |  | 11.6 | 992.74 | -6 | -12.5
2019-05-08 04:00 |  | 11.3 | 990.9673 | -7.8 | -7.7
2019-05-08 05:00 |  | 11.1 | 989.4478 | -6.5 | -9.5
2019-05-08 06:00 |  | 11.2 | 987.9283 | -8.1 | -9.1
2019-05-08 07:00 |  | 11.5 | 986.662 | -8.4 | -11.2
2019-05-08 08:00 |  | 12.1 | 985.9022 | -9.1 | -7.7
2019-05-08 09:00 |  | 12.8 | 985.649 | -7.8 | -8.9
2019-05-08 10:00 |  | 13.9 | 985.649 | -8.4 | -7.2
2019-05-08 11:00 |  | 14.2 | 985.3958 | -7 | -8.2
2019-05-08 12:00 |  | 14.1 | 984.636 | -6 | -5.5
2019-05-08 13:00 |  | 13.9 | 984.8892 | -4.5 | -6.6
2019-05-08 14:00 |  | 16.9 | 985.1425 | -5.3 | -4.9
2019-05-08 15:00 |  | 15.3 | 984.636 | -3.1 | -3.4
2019-05-08 16:00 |  | 14.9 | 985.649 | -2.6 | -4.8
2019-05-08 17:00 |  | 16.5 | 985.649 | -3.3 | -6.1
2019-05-08 18:00 |  | 15 | 985.649 | -2.7 | -4.1
2019-05-08 19:00 |  | 13.9 | 985.649 | -2.3 | -4.1
2019-05-08 20:00 |  | 13 | 985.649 | -3.7 | -4.9
2019-05-08 21:00 |  | 12.8 | 985.649 | -1.2 | -5.5
2019-05-08 22:00 |  | 12.7 | 985.649 | -2.6 | -6
2019-05-08 23:00 |  | 12.7 | 985.649 | -2.7 | -6.2
2019-05-09 |  | 12.8 | 985.649 | -2.2 | -5.4
2019-05-09 01:00 |  | 12.2 | 986.4088 | -2.3 | -6.6
2019-05-09 02:00 |  | 11.8 | 986.662 | -2.5 | -5.7
2019-05-09 03:00 |  | 11.9 | 986.662 | -2.4 | -4.8
2019-05-09 04:00 |  | 12.2 | 987.1685 | -2.7 | -4.4
2019-05-09 05:00 |  | 12.4 | 987.675 | -3.1 | -4.6
2019-05-09 06:00 |  | 11.9 | 988.4348 | -2.8 | -3.9
2019-05-09 07:00 |  | 12.3 | 988.688 | -1.2 | -4
2019-05-09 08:00 |  | 13 | 989.4478 | 0.8 | -2.4
2019-05-09 09:00 |  | 13.5 | 989.701 | -1.7 | -3.2
2019-05-09 10:00 |  | 13.2 | 989.701 | -1.8 | -2.1
2019-05-09 11:00 |  | 13.2 | 990.4607 | -1.8 | -1.6
2019-05-09 12:00 |  | 13.9 | 990.714 | -2 | -3
2019-05-09 13:00 |  | 14.7 | 991.727 | -2.4 | -1.3
2019-05-09 14:00 |  | 15.1 | 992.74 | -0.7 | -2.2
2019-05-09 15:00 |  | 14.6 | 993.753 | -1.9 | -4.1
2019-05-09 16:00 |  | 14 | 994.2595 | -1.4 | -2.4
2019-05-09 17:00 |  | 13.5 | 995.0193 | -2.9 | -3.4
2019-05-09 18:00 |  | 12.3 | 995.779 | -2.4 | -2.2
2019-05-09 19:00 |  | 11.5 | 996.792 | -1.5 | -4.1
2019-05-09 20:00 |  | 11.2 | 997.805 | 0.1 | -2.5
2019-05-09 21:00 |  | 11 | 998.5648 | 0 | -2.8
2019-05-09 22:00 |  | 10.8 | 998.818 | -2.1 | -5.2
2019-05-09 23:00 |  | 10.5 | 999.5778 | -1.9 | -4.5
2019-05-10 |  | 10.4 | 999.831 | -1.7 | -3.2
2019-05-10 01:00 |  | 10.5 | 1000.3375 | -1.5 | -5.4
2019-05-10 02:00 |  | 10.5 | 1000.844 | -2.7 | -4.6
2019-05-10 03:00 |  | 10.4 | 1000.844 | -1.3 | -4.7
2019-05-10 04:00 |  | 10.2 | 1001.857 | -2.6 | -4.2
2019-05-10 05:00 |  | 10.5 | 1002.3635 | -1.4 | -5.6
2019-05-10 06:00 |  | 11.6 | 1002.87 | -0.8 | -4.8
2019-05-10 07:00 |  | 13.3 | 1002.87 | -0.1 | -3.1
2019-05-10 08:00 |  | 14.9 | 1003.6297 | -1.7 | -3.5
2019-05-10 09:00 |  | 17.3 | 1003.883 | -3.6 | -2.3
2019-05-10 10:00 |  | 17.4 | 1003.883 | -0.5 | -4.9
2019-05-10 11:00 |  | 18.2 | 1003.6297 | -2.5 | -5
2019-05-10 12:00 |  | 17.4 | 1002.87 | -0.1 | -5.4
2019-05-10 13:00 |  | 18 | 1002.87 | -2.7 | -4.1
2019-05-10 14:00 |  | 15.7 | 1002.87 | -2 | -4.9
2019-05-10 15:00 |  | 16.7 | 1002.87 | -3.3 | -1.6
2019-05-10 16:00 |  | 17.5 | 1002.87 | -2.4 | -3.8
2019-05-10 17:00 |  | 16.4 | 1002.87 | -1.7 | -6.1
2019-05-10 18:00 |  | 15 | 1002.87 | -2.8 | -2.9
2019-05-10 19:00 |  | 13.2 | 1002.87 | -2.3 | -1.3
2019-05-10 20:00 |  | 12 | 1003.6297 | -1.9 | -3.6
2019-05-10 21:00 |  | 11.8 | 1003.883 | -2.9 | -4.1
2019-05-10 22:00 |  | 11.8 | 1003.883 | -1.6 | -4.1
2019-05-10 23:00 |  | 11.9 | 1004.6427 | -2.8 | -5.2
2019-05-11 |  | 11.8 | 1004.896 | -1.5 | -4.7
2019-05-11 01:00 |  | 11.4 | 1004.896 | -2 | -2.8
2019-05-11 02:00 |  | 10.8 | 1005.1493 | -2.2 | -2.4
2019-05-11 03:00 |  | 10.7 | 1005.909 | -2.8 | -0.5
2019-05-11 04:00 |  | 10.9 | 1006.922 | -1.1 | -3
2019-05-11 05:00 |  | 11 | 1008.1883 | -2 | -3.8
2019-05-11 06:00 |  | 11.6 | 1009.4545 | -3.6 | -1.9
2019-05-11 07:00 |  | 11.8 | 1010.4675 | -0.4 | -2.1
2019-05-11 08:00 |  | 13.7 | 1011.7337 | -4.1 | -5
2019-05-11 09:00 |  | 15.9 | 1012.7468 | -3.6 | -2.4
2019-05-11 10:00 |  | 16.4 | 1013.2532
2019-05-11 11:00 |  | 16.5 | 1014.013 | -0.5 | -5.4
2019-05-11 12:00 |  | 16.7 | 1015.026
2019-05-11 13:00 |  | 16.8 | 1015.7858 | 1.2 | 3
2019-05-11 14:00 |  | 17.4 | 1016.7988 | -4.2 | -4.8
2019-05-11 15:00 |  | 17.5 | 1018.065 | 1.6 | 3.7
2019-05-11 16:00 |  | 17.1 | 1019.078 | -2.1 | -2.8
2019-05-11 17:00 |  | 16.5 | 1019.8378 | -2.6 | -6.5
2019-05-11 18:00 |  | 15.5 | 1020.8507 | -1 | -2
2019-05-11 19:00 |  | 13.1 | 1021.6105 | -3.6 | 0
2019-05-11 20:00 |  | 11.6 | 1022.8768 | -1.7 | -3.3
2019-05-11 21:00 |  | 10 | 1023.13 | -2.3 | -4.5
2019-05-11 22:00 |  | 9.3 | 1024.3963 | -2.6 | -6.8
2019-05-11 23:00 |  | 8.9 | 1025.156 | -3.4 | -4.6
2019-05-12 |  | 8.1 | 1025.156 | -4.4 | -6.2
2019-05-12 01:00 |  | 6.9 | 1026.169 | -4 | -5.9
2019-05-12 02:00 |  | 6 | 1026.6755 | -2.7 | -8.6
2019-05-12 03:00 |  | 5.3 | 1027.182 | -1.7 | -4.3
2019-05-12 04:00 |  | 5.1 | 1028.195 | -2.9 | -4.4
2019-05-12 05:00 |  | 6.8 | 1028.7015 | -4.5 | -6
2019-05-12 06:00 |  | 10.3 | 1029.208 | -2.5 | -5.1
2019-05-12 07:00 |  | 13 | 1030.221 | -4.6 | -5.1
2019-05-12 08:00 |  | 15.4 | 1030.221 | -5 | -4.9
2019-05-12 09:00 |  | 17.7 | 1030.221 | -6.9 | -4.4
2019-05-12 10:00 |  | 18.9 | 1030.4742 | -5.4 | -6.7
2019-05-12 11:00 |  | 19.4 | 1031.234 | -7 | -8.6
2019-05-12 12:00 |  | 18.4 | 1031.234 | -0.2 | -4.4
2019-05-12 13:00 |  | 20 | 1031.234 | -4.4 | -3.5
2019-05-12 14:00 |  | 19.6 | 1031.234 | -4.2 | -4
2019-05-12 15:00 |  | 20 | 1031.234 | -5.1 | -3.6
2019-05-12 16:00 |  | 20.2 | 1031.234 | -2.7 | -3.4
2019-05-12 17:00 |  | 19.7 | 1031.9938 | -7.8 | -4.8
2019-05-12 18:00 |  | 17.7 | 1032.247 | 0.8 | -6.7
2019-05-12 19:00 |  | 15.2 | 1033.26 | 3.8 | -0.9
2019-05-12 20:00 |  | 13.1 | 1033.26 | -3.6 | -3.6
2019-05-12 21:00 |  | 11.5 | 1034.0197 | -3.4 | -5.4
2019-05-12 22:00 |  | 10.5 | 1034.273 | -2.3 | -4.4
2019-05-12 23:00 |  | 9.1 | 1034.273 | -4.5 | -4.5
2019-05-13 |  | 8.1 | 1034.273 | -4 | -4.8
2019-05-13 01:00 |  | 7.4 | 1034.273 | -3.3 | -3.9
2019-05-13 02:00 |  | 6.3 | 1034.273 | -2.7 | -4.5
2019-05-13 03:00 |  | 6.4 | 1034.273 | -3.3 | -5.1
2019-05-13 04:00 |  | 6.4 | 1034.273 | -2.6 | -2.2
2019-05-13 05:00 |  | 8.5 | 1034.273 | -1.6 | -3
2019-05-13 06:00 |  | 13.5 | 1034.7795 | -2.3 | -5
2019-05-13 07:00 |  | 15 | 1035.286 | -3.3 | -6.1
2019-05-13 08:00 |  | 16.8 | 1035.286 | -5.1 | -4.2
2019-05-13 09:00 |  | 18.6 | 1035.286 | -5.3 | -3.6
2019-05-13 10:00 |  | 19.9 | 1034.5262 | -8.1 | -4.8
2019-05-13 11:00 |  | 20.2 | 1034.273 | -3.3 | -4.3
2019-05-13 12:00 |  | 21.1 | 1034.0197 | -5.4 | -4.4
2019-05-13 13:00 |  | 21.2 | 1033.5132 | -4.3 | -5.8
2019-05-13 14:00 |  | 21.2 | 1033.26 | -5.5 | -5.1
2019-05-13 15:00 |  | 21 | 1032.7535 | -2.6 | -5.7
2019-05-13 16:00 |  | 20.9 | 1032.247 | -2.3 | -4.2
2019-05-13 17:00 |  | 20.3 | 1032.247 | -2.8 | -5
2019-05-13 18:00 |  | 18.6 | 1032.247 | -3.1 | -4.6
2019-05-13 19:00 |  | 16.8 | 1032.247 | -4.8 | -5
2019-05-13 20:00 |  | 15 | 1032.247 | -2.1 | -6.1
2019-05-13 21:00 |  | 13.9 | 1032.247 | -2.2 | -4.5
2019-05-13 22:00 |  | 11.5 | 1032.247 | -4.4 | -7.6
2019-05-13 23:00 |  | 9.7 | 1032.247 | -2.9 | -7.9
2019-05-14 |  | 9.3 | 1032.247 | -4.2 | -6.4
2019-05-14 01:00 |  | 8.7 | 1031.234 | -3.3 | -5.2
2019-05-14 02:00 |  | 7.4 | 1031.234 | -4.2 | -5.3
2019-05-14 03:00 |  | 7.3 | 1030.4742 | -3.4 | -6.7
2019-05-14 04:00 |  | 7.7 | 1030.221 | -4.2 | -5.6
2019-05-14 05:00 |  | 9.2 | 1030.221 | -5.3 | -4.3
2019-05-14 06:00 |  | 12.2 | 1030.221 | -4.6 | -5.7
2019-05-14 07:00 |  | 15.9 | 1030.221 | -6.2 | -9.3
2019-05-14 08:00 |  | 18.1 | 1030.221 | -6.4 | -4.7
2019-05-14 09:00 |  | 20.4 | 1029.208 | -4.6 | -5.3
2019-05-14 10:00 |  | 21.1 | 1029.208 | -4.9 | -3.1
2019-05-14 11:00 |  | 21.8 | 1028.4482 | -3.2 | -4.1
2019-05-14 12:00 |  | 22 | 1028.195 | -6.7 | -3.8
2019-05-14 13:00 |  | 22.6 | 1027.4352 | -7.1 | -5.1
2019-05-14 14:00 |  | 22.6 | 1026.6755 | -7.4
2019-05-14 15:00 |  | 22.4 | 1025.9157 | -5.3
2019-05-14 16:00 |  | 22.3 | 1025.156 | -2.3
2019-05-14 17:00 |  | 22.1 | 1025.156 | -5.5
2019-05-14 18:00 |  | 20.2 | 1024.9027 | -6.8
2019-05-14 19:00 |  | 18.3 | 1024.143 | -5
2019-05-14 20:00 |  | 16.2 | 1024.143 | -4
2019-05-14 21:00 |  | 14.7 | 1024.143 | -4.9
2019-05-14 22:00 |  | 13.3 | 1024.143 | -6
2019-05-14 23:00 |  | 12.3 | 1024.143 | -7.2
2019-05-15 |  | 11.3 | 1023.8898 | -9
2019-05-15 01:00 |  | 10 | 1023.13 | -9.4
2019-05-15 02:00 |  | 9 | 1023.13 | -8.8
2019-05-15 03:00 |  | 8.1 | 1023.13 | -9.9
2019-05-15 04:00 |  | 7.8 | 1022.8768 | -9.5
2019-05-15 05:00 |  | 9 | 1022.6235 | -10.5
2019-05-15 06:00 |  | 12 | 1022.8768 | -10.2
2019-05-15 07:00 |  | 15.6 | 1022.117 | -9.3
2019-05-15 08:00 |  | 17.9 | 1022.117 | -8.6
2019-05-15 09:00 |  | 20.2 | 1021.6105 | -8.2
2019-05-15 10:00 |  | 21.8 | 1021.104 | -8.3
2019-05-15 11:00 |  | 21.9 | 1020.5975 | -5.8
2019-05-15 12:00 |  | 22.2 | 1020.091 | -6.2
2019-05-15 13:00 |  | 22.8 | 1019.5845 | -5.6
2019-05-15 14:00 |  | 22.5 | 1018.8247 | -6.5
2019-05-15 15:00 |  | 22.6 | 1018.065 | -3.8
2019-05-15 16:00 |  | 22.7 | 1018.065 | -2
2019-05-15 17:00 |  | 22.9 | 1018.065 | -5.7
2019-05-15 18:00 |  | 19.9 | 1018.065 | -6.4
2019-05-15 19:00 |  | 17.3 | 1018.065 | -5
2019-05-15 20:00 |  | 15.5 | 1018.065 | -2
2019-05-15 21:00 |  | 14 | 1018.065 | -3.2
2019-05-15 22:00 |  | 12.6 | 1018.065 | -4.7
2019-05-15 23:00 |  | 11.1 | 1017.8117 | -4.1
2019-05-16 |  | 9.8 | 1017.052 | -5.8
2019-05-16 01:00 |  | 9.1 | 1016.2922 | -6.1
2019-05-16 02:00 |  | 8.5 | 1016.039 | -7
2019-05-16 03:00 |  | 7.6 | 1015.5325 | -6.5
2019-05-16 04:00 |  | 7.6 | 1015.026 | -8.1
2019-05-16 05:00 |  | 8.8 | 1015.026 | -7.9
2019-05-16 06:00 |  | 11.7 | 1015.026 | -8.3
2019-05-16 07:00 |  | 15.3 | 1015.026 | -7.7
2019-05-16 08:00 |  | 17.3 | 1015.026 | -5
2019-05-16 09:00 |  | 20.1 | 1014.013 | -8.7
2019-05-16 10:00 |  | 20.9 | 1014.013 | -8.8
2019-05-16 11:00 |  | 21.3 | 1013 | -5
2019-05-16 12:00 |  | 20.8 | 1013 | -3.8
2019-05-16 13:00 |  | 22 | 1011.987 | -6.1
2019-05-16 14:00 |  | 21.5 | 1011.2273 | -7.8
2019-05-16 15:00 |  | 20.2 | 1010.974 | -2.3
2019-05-16 16:00 |  | 19.2 | 1009.961 | -2.2
2019-05-16 17:00 |  | 18.2 | 1009.961 | -6.5
2019-05-16 18:00 |  | 16.9 | 1009.961 | -3.4
2019-05-16 19:00 |  | 15.5 | 1009.961 | -2.6
2019-05-16 20:00 |  | 13.4 | 1009.961 | -2.8
2019-05-16 21:00 |  | 11.9 | 1008.948 | -2.2
2019-05-16 22:00 |  | 11.1 | 1008.6947 | -1.5
2019-05-16 23:00 |  | 10.6 | 1007.935 | -2.4
2019-05-17 |  | 11.5 | 1006.922 | -4.3
2019-05-17 01:00 |  | 12.4 | 1006.1622 | -4.3
2019-05-17 02:00 |  | 12.9 | 1005.4025 | -2.2
2019-05-17 03:00 |  | 13.1 | 1004.896 | -4.5
2019-05-17 04:00 |  | 13.3 | 1004.6427 | -2.7
2019-05-17 05:00 |  | 13.3 | 1003.883 | -4.5
2019-05-17 06:00 |  | 13.3 | 1003.883 | -3.5
2019-05-17 07:00 |  | 14.4 | 1003.3765 | -4
2019-05-17 08:00 |  | 14.9 | 1002.87 | -3.9
2019-05-17 09:00 |  | 15.6 | 1002.87 | -4
2019-05-17 10:00 |  | 15.9 | 1002.6168 | -4.7
2019-05-17 11:00 |  | 16.6 | 1002.1102 | -6
2019-05-17 12:00 |  | 16.9 | 1002.1102 | -3.5
2019-05-17 13:00 |  | 17.3 | 1001.857 | -7.4
2019-05-17 14:00 |  | 16.7 | 1001.857 | -5.7
2019-05-17 15:00 |  | 16 | 1001.857 | -2
2019-05-17 16:00 |  | 15.9 | 1001.3505 | 2.1
2019-05-17 17:00 |  | 15.2 | 1000.844 | -1.7
2019-05-17 18:00 |  | 14.4 | 1000.844 | -2.3
2019-05-17 19:00 |  | 14.3 | 1000.844 | -3.9
2019-05-17 20:00 |  | 14.2 | 1001.0973 | -2.4
2019-05-17 21:00 |  | 13.9 | 1000.844 | -2
2019-05-17 22:00 |  | 13.5 | 1000.844 | -2.5
2019-05-17 23:00 |  | 13.5 | 1000.844 | -3.7
2019-05-18 |  | 13.3 | 1000.844 | -2.9
2019-05-18 01:00 |  | 13.2 | 1000.5907 | -4.3
2019-05-18 02:00 |  | 13.1 | 999.831 | -4
2019-05-18 03:00 |  | 13.1 | 999.831 | -5.4
2019-05-18 04:00 |  | 13.2 | 999.831 | -4.7
2019-05-18 05:00 |  | 13.4 | 999.831 | -3.7
2019-05-18 06:00 |  | 13.7 | 999.831 | -3.1
2019-05-18 07:00 |  | 14.4 | 999.831 | -2.2
2019-05-18 08:00 |  | 16.3 | 1000.0842 | -5.4
2019-05-18 09:00 |  | 17.1 | 1000.844 | -4.8
2019-05-18 10:00 |  | 18.9 | 1000.5907 | -5.5
2019-05-18 11:00 |  | 17.1 | 999.831 | -3.7
2019-05-18 12:00 |  | 19.6 | 999.831 | -2
2019-05-18 13:00 |  | 20.1 | 999.831 | -2.3
2019-05-18 14:00 |  | 18.4 | 999.831 | -4
2019-05-18 15:00 |  | 18.4 | 999.831 | -4.6
2019-05-18 16:00 |  | 18.6 | 1000.844 | -2.9
2019-05-18 17:00 |  | 18.1 | 1000.844 | -2.6
2019-05-18 18:00 |  | 17.8 | 1001.6037 | 0
2019-05-18 19:00 |  | 16.7 | 1001.857 | -2.4
2019-05-18 20:00 |  | 14.7 | 1001.857 | -1.9
2019-05-18 21:00 |  | 13 | 1002.1102 | -4.3
2019-05-18 22:00 |  | 11.8 | 1002.87 | -4.1
2019-05-18 23:00 |  | 10.6 | 1002.87 | -5.4
2019-05-19 |  | 10 | 1002.1102 | -5.8
2019-05-19 01:00 |  | 9.6 | 1002.3635 | -5.6
2019-05-19 02:00 |  | 10.3 | 1002.87 | -5.6
2019-05-19 03:00 |  | 10.6 | 1002.87 | -4.9
2019-05-19 04:00 |  | 10.6 | 1002.87 | -5.2
2019-05-19 05:00 |  | 10.6 | 1002.87 | -5.6
2019-05-19 06:00 |  | 11.8 | 1002.87 | -3.5
2019-05-19 07:00 |  | 12.4 | 1003.883 | -5.1
2019-05-19 08:00 |  | 14.2 | 1003.883 | -6.5
2019-05-19 09:00 |  | 16.6 | 1003.883 | -3.7
2019-05-19 10:00 |  | 18.5 | 1003.883 | -3.2
2019-05-19 11:00 |  | 19.7 | 1003.883 | -4.2
2019-05-19 12:00 |  | 21 | 1003.883 | -2.5
2019-05-19 13:00 |  | 21.6 | 1003.883 | -2.7
2019-05-19 14:00 |  | 21.7 | 1003.883 | -8.9
2019-05-19 15:00 |  | 21.8 | 1003.883 | -2.4
2019-05-19 16:00 |  | 20.9 | 1003.883 | -2.2
2019-05-19 17:00 |  | 20.2 | 1003.883 | -4
2019-05-19 18:00 |  | 19.3 | 1003.883 | -4
2019-05-19 19:00 |  | 18.4 | 1004.3895 | -2.4
2019-05-19 20:00 |  | 17.5 | 1004.896 | -1.5
2019-05-19 21:00 |  | 16.8 | 1004.896 | -0.9
2019-05-19 22:00 |  | 16.2 | 1004.896 | -4
2019-05-19 23:00 |  | 15.8 | 1004.896 | -2.8
2019-05-20 |  | 15.6 | 1004.896 | -3.2
2019-05-20 01:00 |  | 15.1 | 1004.896 | -3.3
2019-05-20 02:00 |  | 14.8 | 1004.896 | -2.7
2019-05-20 03:00 |  | 14.3 | 1004.896 | -5.3
2019-05-20 04:00 |  | 14.4 | 1004.896 | -4.2
2019-05-20 05:00 |  | 14.5 | 1005.4025 | -3.2
2019-05-20 06:00 |  | 15.3 | 1005.909 | -1.1
2019-05-20 07:00 |  | 16.7 | 1005.909 | -5.1
2019-05-20 08:00 |  | 18.9 | 1006.922 | -1.7
2019-05-20 09:00 |  | 20.7 | 1006.922 | -3
2019-05-20 10:00 |  | 21.5 | 1006.922 | -1.3
2019-05-20 11:00 |  | 22.3 | 1006.922 | -4.5
2019-05-20 12:00 |  | 22.2 | 1006.922 | -2.8
2019-05-20 13:00 |  | 22.7 | 1006.922 | -2.3
2019-05-20 14:00 |  | 22.8 | 1006.922 | -0.8
2019-05-20 15:00 |  | 21.8 | 1006.922 | -3.9
2019-05-20 16:00 |  | 21.9 | 1006.922 | 1.5
2019-05-20 17:00 |  | 22.3 | 1007.1753 | -2.5
2019-05-20 18:00 |  | 20.6 | 1007.935 | -2.5
2019-05-20 19:00 |  | 19 | 1007.935 | -2.2
2019-05-20 20:00 |  | 16.5 | 1008.948 | 0.8
2019-05-20 21:00 |  | 15.5 | 1008.948 | -1.9
2019-05-20 22:00 |  | 14.4 | 1009.7078 | -1.9
2019-05-20 23:00 |  | 13 | 1009.961 | -1.8
2019-05-21 |  | 12.5 | 1009.961 | -3.4
2019-05-21 01:00 |  | 12.6 | 1009.961 | -3.6
2019-05-21 02:00 |  | 11.1 | 1010.2142 | -3.5
2019-05-21 03:00 |  | 10.4 | 1010.974 | -3.2
2019-05-21 04:00 |  | 10.6 | 1010.974 | -1.2
2019-05-21 05:00 |  | 12.5 | 1011.4805 | -1.8
2019-05-21 06:00 |  | 15.9 | 1011.987 | -1.1
2019-05-21 07:00 |  | 17.2 | 1012.7468 | -2.8
2019-05-21 08:00 |  | 18.7 | 1012.7468 | -3.3
2019-05-21 09:00 |  | 20.1 | 1011.987 | -1.8
2019-05-21 10:00 |  | 21.1 | 1011.987 | -1.7
2019-05-21 11:00 |  | 22.2 | 1012.7468 | -4.1
2019-05-21 12:00 |  | 22.6 | 1012.2402 | -1.9
2019-05-21 13:00 |  | 23.3 | 1013 | -0.9
2019-05-21 14:00 |  | 23.6 | 1012.4935 | -3.1
2019-05-21 15:00 |  | 22.5 | 1012.7468 | -4.6
2019-05-21 16:00 |  | 22.7 | 1012.4935 | -2.7
2019-05-21 17:00 |  | 23 | 1013 | -1.8
2019-05-21 18:00 |  | 21.3 | 1013 | -3.4
2019-05-21 19:00 |  | 18.9 | 1013 | -0.1
2019-05-21 20:00 |  | 16.5 | 1013.5065 | -1
2019-05-21 21:00 |  | 14.2 | 1014.013 | -1.2
2019-05-21 22:00 |  | 13 | 1014.013 | 1
2019-05-21 23:00 |  | 12 | 1014.013 | -1.2
2019-05-22 |  | 10.9 | 1014.013 | -2
2019-05-22 01:00 |  | 10.2 | 1014.013 | -3.2
2019-05-22 02:00 |  | 9.9 | 1014.2663 | -2.4
2019-05-22 03:00 |  | 9.8 | 1014.013 | -4.7
2019-05-22 04:00 |  | 11.2 | 1014.013 | -3.5
2019-05-22 05:00 |  | 13.3 | 1014.5195 | -1.6
2019-05-22 06:00 |  | 15.5 | 1015.026 | -0.3
2019-05-22 07:00 |  | 17.9 | 1015.026 | -3
2019-05-22 08:00 |  | 18.7 | 1015.026 | -6.8
2019-05-22 09:00 |  | 21.6 | 1015.026 | -0.7
2019-05-22 10:00 |  | 23 | 1014.2663 | -2.5
2019-05-22 11:00 |  | 22.2385 | 1013.0212 | -3.2
2019-05-22 12:00 |  | 22.3269 | 1012.7787 | -1.3
2019-05-22 13:00 |  | 23.9606 | 1013.5065 | -1.7
2019-05-22 14:00 |  | 23.5511 | 1013 | -2.9
2019-05-22 15:00 |  | 25 | 1013 | -2.3
2019-05-22 16:00 |  | 25.1 | 1012.2402 | -0.2
2019-05-22 17:00 |  | 24.7 | 1011.987 | -2.9
2019-05-22 18:00 |  | 22.1 | 1011.987 | -5.6
2019-05-22 19:00 |  | 20.4 | 1011.987 | -5.6
2019-05-22 20:00 |  | 18.4 | 1012.7468 | -3.6
2019-05-22 21:00 |  | 16.9 | 1013 | -4.1
2019-05-22 22:00 |  | 16.6 | 1013 | -3.4
2019-05-22 23:00 |  | 15.7 | 1012.2402 | -3.2
2019-05-23 |  | 14.8 | 1011.987 | -1.2
2019-05-23 01:00 |  | 13.6 | 1011.987 | -2.3
2019-05-23 02:00 |  | 12.3 | 1011.987 | -3
2019-05-23 03:00 |  | 11.6 | 1011.987 | -3.7
2019-05-23 04:00 |  | 11.5 | 1011.987 | -2.9
2019-05-23 05:00 |  | 13.7 | 1011.987 | -2.7
2019-05-23 06:00 |  | 17.5 | 1011.987 | -3.1
2019-05-23 07:00 |  | 19.2 | 1011.987 | -3.7
2019-05-23 08:00 |  | 20.8 | 1011.987 | -3.4
2019-05-23 09:00 |  | 23.3 | 1010.974 | -2.1
2019-05-23 10:00 |  | 25.1 | 1010.974 | -5.9
2019-05-23 11:00 |  | 26.7 | 1009.961 | -2.2
2019-05-23 12:00 |  | 27 | 1009.7078 | -4.2
2019-05-23 13:00 |  | 27.6 | 1008.948 | -5.8
2019-05-23 14:00 |  | 27.6 | 1008.948 | -2.8
2019-05-23 15:00 |  | 27.1 | 1007.935 | -4.5
2019-05-23 16:00 |  | 27.2 | 1007.935 | 0
2019-05-23 17:00 |  | 25.8 | 1007.935 | -2.3
2019-05-23 18:00 |  | 24.4 | 1008.1883 | -3.9
2019-05-23 19:00 |  | 22 | 1008.948 | -1.2
2019-05-23 20:00 |  | 19.3 | 1008.948 | -2.9
2019-05-23 21:00 |  | 17.3 | 1008.948 | -1.4
2019-05-23 22:00 |  | 14.8 | 1008.948 | -4.4
2019-05-23 23:00 |  | 13.9 | 1008.948 | -4.8
2019-05-24 |  | 13 | 1009.7078 | -4.3
2019-05-24 01:00 |  | 13 | 1009.961 | -4.5
2019-05-24 02:00 |  | 12.8 | 1009.961 | -8.5
2019-05-24 03:00 |  | 12 | 1010.2142 | -7.1
2019-05-24 04:00 |  | 12.2 | 1010.974 | -6.2
2019-05-24 05:00 |  | 14.1 | 1010.974 | -2.3
2019-05-24 06:00 |  | 17.7 | 1010.974 | 1
2019-05-24 07:00 |  | 20.2 | 1011.4805 | -2.7
2019-05-24 08:00 |  | 21.7 | 1011.987 | -1.7
2019-05-24 09:00 |  | 22.9 | 1011.987 | -0.4
2019-05-24 10:00 |  | 23.3 | 1011.987 | -3.6
2019-05-24 11:00 |  | 23.9 | 1011.2273 | -1.2
2019-05-24 12:00 |  | 25.6 | 1010.974 | 0.7
2019-05-24 13:00 |  | 25.5 | 1010.974 | -2.4
2019-05-24 14:00 |  | 25.2 | 1010.974 | -2.9
2019-05-24 15:00 |  | 24.7 | 1010.974 | -3
2019-05-24 16:00 |  | 24.3 | 1010.974 | -1.7
2019-05-24 17:00 |  | 23.9 | 1010.974 | -2.6
2019-05-24 18:00 |  | 22.7 | 1010.974 | -1.8
2019-05-24 19:00 |  | 20.3 | 1011.4805 | -0.4
2019-05-24 20:00 |  | 19.1 | 1011.987 | -0.1
2019-05-24 21:00 |  | 18.7 | 1012.2402 | -1.3
2019-05-24 22:00 |  | 17.8 | 1011.987 | -2.3
2019-05-24 23:00 |  | 16.4 | 1012.7468 | -2.4
2019-05-25 |  | 15.5 | 1012.7468 | -4.2
2019-05-25 01:00 |  | 14.4 | 1012.7468 | -5.1
2019-05-25 02:00 |  | 14.3 | 1013 | -6
2019-05-25 03:00 |  | 14.8 | 1013 | -3.9
2019-05-25 04:00 |  | 15.2 | 1013 | -2.4
2019-05-25 05:00 |  | 15.7 | 1013 | -3
2019-05-25 06:00 |  | 18.2 | 1013 | -1.9
2019-05-25 07:00 |  | 20.2 | 1013.5065 | -2.8
2019-05-25 08:00 |  | 21 | 1013.7598 | -1.8
2019-05-25 09:00 |  | 22.5 | 1013 | -3.2
2019-05-25 10:00 |  | 24.1 | 1013 | -5.9
2019-05-25 11:00 |  | 24.7 | 1012.7468 | -4.1
2019-05-25 12:00 |  | 25.1 | 1011.987 | -2.8
2019-05-25 13:00 |  | 25.4 | 1011.987 | 0.5
2019-05-25 14:00 |  | 26.1 | 1011.987 | 0.1
2019-05-25 15:00 |  | 25.9 | 1010.974 | -1.5
2019-05-25 16:00 |  | 25.1 | 1010.974 | -0.1
2019-05-25 17:00 |  | 24 | 1010.974 | -0.4
2019-05-25 18:00 |  | 23.2 | 1010.974 | -4.1
2019-05-25 19:00 |  | 22.4 | 1010.974 | -4
2019-05-25 20:00 |  | 21.5 | 1010.974 | -2.6
2019-05-25 21:00 |  | 20.8 | 1010.974 | -2.4
2019-05-25 22:00 |  | 19.6 | 1010.974 | -3.7
2019-05-25 23:00 |  | 18.5 | 1010.974 | -6.8
2019-05-26 |  | 18.7 | 1010.7207 | -3.6
2019-05-26 01:00 |  | 18.5 | 1009.961 | -5.1
2019-05-26 02:00 |  | 18.5 | 1009.961 | -4.4
2019-05-26 03:00 |  | 18.2 | 1009.2012 | -5.2
2019-05-26 04:00 |  | 17.7 | 1008.948 | -2.8
2019-05-26 05:00 |  | 17.9 | 1008.948 | -1.5
2019-05-26 06:00 |  | 18.5 | 1008.948 | -1.3
2019-05-26 07:00 |  | 19.8 | 1008.6947 | -1.1
2019-05-26 08:00 |  | 23.2 | 1007.935 | -2.3
2019-05-26 09:00 |  | 24.8 | 1007.935 | -1.8
2019-05-26 10:00 |  | 25.7 | 1007.935 | -3.1
2019-05-26 11:00 |  | 24.1 | 1006.922 | -2.8
2019-05-26 12:00 |  | 21.9 | 1006.4155 | -3.8
2019-05-26 13:00 |  | 21.4 | 1005.909 | -6.9
2019-05-26 14:00 |  | 23.5 | 1005.909 | -2.3
2019-05-26 15:00 |  | 22.9 | 1005.4025 | -0.1
2019-05-26 16:00 |  | 22.4 | 1004.896 | -1.8
2019-05-26 17:00 |  | 23.2 | 1004.896 | -3.1
2019-05-26 18:00 |  | 21.2 | 1004.896 | -3.4
2019-05-26 19:00 |  | 19.8 | 1004.896 | -2.5
2019-05-26 20:00 |  | 17 | 1005.6558 | -2.5
2019-05-26 21:00 |  | 14.8 | 1005.909 | -2.4
2019-05-26 22:00 |  | 13 | 1005.909 | -4.2
2019-05-26 23:00 |  | 12 | 1005.909 | -3.1
2019-05-27 |  | 12 | 1005.909 | -2.1
2019-05-27 01:00 |  | 12 | 1005.909 | -5.2
2019-05-27 02:00 |  | 11.6 | 1005.4025 | -3
2019-05-27 03:00 |  | 11.5 | 1004.896 | -2.4
2019-05-27 04:00 |  | 11.9 | 1005.909 | -1.8
2019-05-27 05:00 |  | 13.7 | 1005.909 | -3
2019-05-27 06:00 |  | 15.1 | 1005.909 | 0.5
2019-05-27 07:00 |  | 15.6 | 1005.909 | -4.3
2019-05-27 08:00 |  | 18.3 | 1005.909 | -0.7
2019-05-27 09:00 |  | 21.2 | 1004.896 | 1.6
2019-05-27 10:00 |  | 21.7 | 1004.6427 | -2.2
2019-05-27 11:00 |  | 22.3 | 1003.883 | 0
2019-05-27 12:00 |  | 23.2 | 1003.883 | -2.1
2019-05-27 13:00 |  | 21.8 | 1003.883 | -2.9
2019-05-27 14:00 |  | 20.5 | 1003.883 | -2.1
2019-05-27 15:00 |  | 20 | 1003.1232 | -2.6
2019-05-27 16:00 |  | 20 | 1002.87 | -4.2
2019-05-27 17:00 |  | 20.3 | 1002.6168 | -3.2
2019-05-27 18:00 |  | 19.8 | 1002.6168 | -2
2019-05-27 19:00 |  | 17.9 | 1002.3635 | -1.3
2019-05-27 20:00 |  | 16.1 | 1002.87 | -0.7
2019-05-27 21:00 |  | 13.4 | 1002.3635 | -1.4
2019-05-27 22:00 |  | 13 | 1001.857 | -1.8
2019-05-27 23:00 |  | 13 | 1001.857 | -2
2019-05-28 |  | 12.9 | 1001.857 | -2.9
2019-05-28 01:00 |  | 12.7 | 1001.857 | 0.1
2019-05-28 02:00 |  | 12.3 | 1002.6168 | -0.8
2019-05-28 03:00 |  | 12 | 1002.87 | 0
2019-05-28 04:00 |  | 12.2 | 1002.87 | -0.2
2019-05-28 05:00 |  | 13.2 | 1003.6297 | -1.2
2019-05-28 06:00 |  | 15.4 | 1003.883 | -1.4
2019-05-28 07:00 |  | 15.9 | 1004.3895 | -1.5
2019-05-28 08:00 |  | 16.2 | 1004.896 | -1.4
2019-05-28 09:00 |  | 17.1 | 1005.1493 | -1.3
2019-05-28 10:00 |  | 18.4 | 1005.909 | -3.3
2019-05-28 11:00 |  | 16.9 | 1006.6688 | -1.4
2019-05-28 12:00 |  | 17 | 1006.922 | 0.6
2019-05-28 13:00 |  | 16.6 | 1007.4285 | -0.9
2019-05-28 14:00 |  | 18.4 | 1008.4415 | -1.6
2019-05-28 15:00 |  | 18.4 | 1008.948 | 1.7
2019-05-28 16:00 |  | 18.6 | 1009.2012 | 0
2019-05-28 17:00 |  | 18.1 | 1009.961 | -4.2
2019-05-28 18:00 |  | 15 | 1010.4675 | -1.7
2019-05-28 19:00 |  | 14.9 | 1010.974 | -1.5
2019-05-28 20:00 |  | 13.9 | 1011.7337 | -2
2019-05-28 21:00 |  | 13.1 | 1011.987 | -2.6
2019-05-28 22:00 |  | 13 | 1011.987 | -3.4
2019-05-28 23:00 |  | 11.9 | 1011.987 | -3.2
2019-05-29 |  | 10.7 | 1012.7468 | -2.1
2019-05-29 01:00 |  | 10.5 | 1013 | -3.8
2019-05-29 02:00 |  | 10.4 | 1013 | -6
2019-05-29 03:00 |  | 10.1 | 1013 | -5.6
2019-05-29 04:00 |  | 10 | 1013 | -5.4
2019-05-29 05:00 |  | 11.5 | 1013 | -3.7
2019-05-29 06:00 |  | 13.3 | 1013 | -2.6
2019-05-29 07:00 |  | 14.7 | 1013 | -6.3
2019-05-29 08:00 |  | 17.3 | 1013 | -3.9
2019-05-29 09:00 |  | 19.2 | 1013 | -2.6
2019-05-29 10:00 |  | 20.4 | 1013.5065 | -6.6
2019-05-29 11:00 |  | 19.8 | 1013.2532 | -3.7
2019-05-29 12:00 |  | 19.3 | 1013.5065 | -5.3
2019-05-29 13:00 |  | 18 | 1013.5065 | -3.1
2019-05-29 14:00 |  | 16.4 | 1013 | 1.7
2019-05-29 15:00 |  | 15.6 | 1012.7468 | 0.4
2019-05-29 16:00 |  | 15.4 | 1011.987 | -3
2019-05-29 17:00 |  | 15.3 | 1011.987 | -0.9
2019-05-29 18:00 |  | 15.7 | 1011.7337 | -3.1
2019-05-29 19:00 |  | 16.3 | 1010.974 | -3.7
2019-05-29 20:00 |  | 17.2 | 1011.987 | -2.8
2019-05-29 21:00 |  | 17.8 | 1011.987 | -2.4
2019-05-29 22:00 |  | 17.8 | 1011.987 | -2.7
2019-05-29 23:00 |  | 17.7 | 1011.987 | -0.3
2019-05-30 |  | 17.5 | 1011.987 | -3.3
2019-05-30 01:00 |  | 17.3 | 1012.2402 | -2.8
2019-05-30 02:00 |  | 17.3 | 1012.7468 | -2.7
2019-05-30 03:00 |  | 16.7 | 1013 | -3
2019-05-30 04:00 |  | 16.7 | 1013 | -3.2
2019-05-30 05:00 |  | 18.3 | 1013.5065 | -1.1
2019-05-30 06:00 |  | 20.8 | 1014.013 | -1.8
2019-05-30 07:00 |  | 22.6 | 1014.2663 | -0.6
2019-05-30 08:00 |  | 23 | 1015.026 | 1
2019-05-30 09:00 |  | 24.2 | 1015.026 | -1.2
2019-05-30 10:00 |  | 26.8 | 1015.026 | -0.2
2019-05-30 11:00 |  | 27.3 | 1015.026 | -1.8
2019-05-30 12:00 |  | 25.8 | 1015.026 | 0.6
2019-05-30 13:00 |  | 26.6 | 1016.039 | -2.1
2019-05-30 14:00 |  | 25.7 | 1016.039 | -1.8
2019-05-30 15:00 |  | 24.9 | 1016.039 | -3.8
2019-05-30 16:00 |  | 24.7 | 1016.039 | -2.9
2019-05-30 17:00 |  | 25.2 | 1016.039 | -4.8
2019-05-30 18:00 |  | 23.3 | 1016.039 | -0.1
2019-05-30 19:00 |  | 21.5 | 1017.052 | -1.5
2019-05-30 20:00 |  | 19.6 | 1017.052 | -1.3
2019-05-30 21:00 |  | 17.9 | 1018.065 | -5
2019-05-30 22:00 |  | 16.7 | 1018.065 | -4
2019-05-30 23:00 |  | 16.3 | 1018.065 | -1.9
2019-05-31 |  | 15.5 | 1018.065 | -4.3
2019-05-31 01:00 |  | 15.3 | 1018.065 | -1.9
2019-05-31 02:00 |  | 15.2 | 1018.065 | -2.6
2019-05-31 03:00 |  | 15.2 | 1018.065 | -1.2
2019-05-31 04:00 |  | 15.6 | 1018.065 | -3.7
2019-05-31 05:00 |  | 19.3 | 1018.065 | -0.3
2019-05-31 06:00 |  | 20.7 | 1018.8247 | -2.6
2019-05-31 07:00 |  | 20.7 | 1019.078 | -2.5
2019-05-31 08:00 |  | 22 | 1018.3183 | -2.2
2019-05-31 09:00 |  | 22.1 | 1018.3183 | -2.3
2019-05-31 10:00 |  | 21.5 | 1018.065 | -2.3
2019-05-31 11:00 |  | 22.2 | 1018.065 | -0.9
2019-05-31 12:00 |  | 23.9 | 1018.065 | -1.3
2019-05-31 13:00 |  | 24.3 | 1018.065 | -1.6
2019-05-31 14:00 |  | 24.9 | 1017.8117 | -3.6
2019-05-31 15:00 |  | 24.6 | 1017.052 | -2.2
2019-05-31 16:00 |  | 23.9 | 1017.052 | -4.5
2019-05-31 17:00 |  | 23.9 | 1016.2922 | -1.7
2019-05-31 18:00 |  | 22.7 | 1016.039 | -3.9
2019-05-31 19:00 |  | 20.9 | 1016.039 | -3.3
2019-05-31 20:00 |  | 19 | 1016.2922 | -3.9
2019-05-31 21:00 |  | 18 | 1016.2922 | -3.2
2019-05-31 22:00 |  | 17.6 | 1016.039 | -0.3
2019-05-31 23:00 |  | 17.2 | 1016.039 | -1.3

## Results
DateTime | CorrectedValue
2019-05-01
2019-05-01 01:00
2019-05-01 02:00
2019-05-01 03:00
2019-05-01 04:00
2019-05-01 05:00
2019-05-01 06:00
2019-05-01 07:00
2019-05-01 08:00
2019-05-01 09:00
2019-05-01 10:00
2019-05-01 11:00
2019-05-01 12:00
2019-05-01 13:00
2019-05-01 14:00
2019-05-01 15:00
2019-05-01 16:00
2019-05-01 17:00
2019-05-01 18:00
2019-05-01 19:00
2019-05-01 20:00
2019-05-01 21:00
2019-05-01 22:00
2019-05-01 23:00
2019-05-02
2019-05-02 01:00
2019-05-02 02:00
2019-05-02 03:00
2019-05-02 04:00
2019-05-02 05:00
2019-05-02 06:00
2019-05-02 07:00
2019-05-02 08:00
2019-05-02 09:00
2019-05-02 10:00
2019-05-02 11:00
2019-05-02 12:00
2019-05-02 13:00
2019-05-02 14:00
2019-05-02 15:00
2019-05-02 16:00
2019-05-02 17:00
2019-05-02 18:00
2019-05-02 19:00
2019-05-02 20:00
2019-05-02 21:00
2019-05-02 22:00
2019-05-02 23:00
2019-05-03
2019-05-03 01:00
2019-05-03 02:00
2019-05-03 03:00
2019-05-03 04:00
2019-05-03 05:00
2019-05-03 06:00
2019-05-03 07:00
2019-05-03 08:00
2019-05-03 09:00
2019-05-03 10:00
2019-05-03 11:00
2019-05-03 12:00
2019-05-03 13:00
2019-05-03 14:00
2019-05-03 15:00
2019-05-03 16:00
2019-05-03 17:00
2019-05-03 18:00
2019-05-03 19:00
2019-05-03 20:00
2019-05-03 21:00
2019-05-03 22:00
2019-05-03 23:00
2019-05-04
2019-05-04 01:00
2019-05-04 02:00
2019-05-04 03:00
2019-05-04 04:00
2019-05-04 05:00
2019-05-04 06:00
2019-05-04 07:00
2019-05-04 08:00
2019-05-04 09:00
2019-05-04 10:00
2019-05-04 11:00
2019-05-04 12:00
2019-05-04 13:00
2019-05-04 14:00
2019-05-04 15:00
2019-05-04 16:00
2019-05-04 17:00
2019-05-04 18:00
2019-05-04 19:00
2019-05-04 20:00
2019-05-04 21:00
2019-05-04 22:00
2019-05-04 23:00
2019-05-05
2019-05-05 01:00
2019-05-05 02:00
2019-05-05 03:00
2019-05-05 04:00
2019-05-05 05:00
2019-05-05 06:00
2019-05-05 07:00
2019-05-05 08:00
2019-05-05 09:00
2019-05-05 10:00
2019-05-05 11:00
2019-05-05 12:00
2019-05-05 13:00
2019-05-05 14:00
2019-05-05 15:00
2019-05-05 16:00
2019-05-05 17:00
2019-05-05 18:00
2019-05-05 19:00
2019-05-05 20:00
2019-05-05 21:00
2019-05-05 22:00
2019-05-05 23:00
2019-05-06
2019-05-06 01:00
2019-05-06 02:00
2019-05-06 03:00
2019-05-06 04:00
2019-05-06 05:00
2019-05-06 06:00
2019-05-06 07:00
2019-05-06 08:00
2019-05-06 09:00
2019-05-06 10:00
2019-05-06 11:00
2019-05-06 12:00
2019-05-06 13:00
2019-05-06 14:00
2019-05-06 15:00
2019-05-06 16:00
2019-05-06 17:00
2019-05-06 18:00
2019-05-06 19:00
2019-05-06 20:00
2019-05-06 21:00
2019-05-06 22:00
2019-05-06 23:00
2019-05-07
2019-05-07 01:00
2019-05-07 02:00
2019-05-07 03:00
2019-05-07 04:00
2019-05-07 05:00
2019-05-07 06:00
2019-05-07 07:00
2019-05-07 08:00
2019-05-07 09:00
2019-05-07 10:00
2019-05-07 11:00
2019-05-07 12:00
2019-05-07 13:00
2019-05-07 14:00
2019-05-07 15:00
2019-05-07 16:00
2019-05-07 17:00
2019-05-07 18:00
2019-05-07 19:00
2019-05-07 20:00
2019-05-07 21:00
2019-05-07 22:00
2019-05-07 23:00
2019-05-08
2019-05-08 01:00
2019-05-08 02:00
2019-05-08 03:00
2019-05-08 04:00
2019-05-08 05:00
2019-05-08 06:00
2019-05-08 07:00
2019-05-08 08:00
2019-05-08 09:00
2019-05-08 10:00
2019-05-08 11:00
2019-05-08 12:00
2019-05-08 13:00
2019-05-08 14:00
2019-05-08 15:00
2019-05-08 16:00
2019-05-08 17:00
2019-05-08 18:00
2019-05-08 19:00
2019-05-08 20:00
2019-05-08 21:00
2019-05-08 22:00
2019-05-08 23:00
2019-05-09
2019-05-09 01:00
2019-05-09 02:00
2019-05-09 03:00
2019-05-09 04:00
2019-05-09 05:00
2019-05-09 06:00
2019-05-09 07:00
2019-05-09 08:00
2019-05-09 09:00
2019-05-09 10:00
2019-05-09 11:00
2019-05-09 12:00
2019-05-09 13:00
2019-05-09 14:00
2019-05-09 15:00
2019-05-09 16:00
2019-05-09 17:00
2019-05-09 18:00
2019-05-09 19:00
2019-05-09 20:00
2019-05-09 21:00
2019-05-09 22:00
2019-05-09 23:00
2019-05-10
2019-05-10 01:00
2019-05-10 02:00
2019-05-10 03:00
2019-05-10 04:00
2019-05-10 05:00
2019-05-10 06:00
2019-05-10 07:00
2019-05-10 08:00
2019-05-10 09:00
2019-05-10 10:00
2019-05-10 11:00
2019-05-10 12:00
2019-05-10 13:00
2019-05-10 14:00
2019-05-10 15:00
2019-05-10 16:00
2019-05-10 17:00
2019-05-10 18:00
2019-05-10 19:00
2019-05-10 20:00
2019-05-10 21:00
2019-05-10 22:00
2019-05-10 23:00
2019-05-11
2019-05-11 01:00
2019-05-11 02:00
2019-05-11 03:00
2019-05-11 04:00
2019-05-11 05:00
2019-05-11 06:00
2019-05-11 07:00
2019-05-11 08:00
2019-05-11 09:00
2019-05-11 10:00
2019-05-11 11:00
2019-05-11 12:00
2019-05-11 13:00
2019-05-11 14:00
2019-05-11 15:00
2019-05-11 16:00
2019-05-11 17:00
2019-05-11 18:00
2019-05-11 19:00
2019-05-11 20:00
2019-05-11 21:00
2019-05-11 22:00
2019-05-11 23:00
2019-05-12
2019-05-12 01:00
2019-05-12 02:00
2019-05-12 03:00
2019-05-12 04:00
2019-05-12 05:00
2019-05-12 06:00
2019-05-12 07:00
2019-05-12 08:00
2019-05-12 09:00
2019-05-12 10:00
2019-05-12 11:00
2019-05-12 12:00
2019-05-12 13:00
2019-05-12 14:00
2019-05-12 15:00
2019-05-12 16:00
2019-05-12 17:00
2019-05-12 18:00
2019-05-12 19:00
2019-05-12 20:00
2019-05-12 21:00
2019-05-12 22:00
2019-05-12 23:00
2019-05-13
2019-05-13 01:00
2019-05-13 02:00
2019-05-13 03:00
2019-05-13 04:00
2019-05-13 05:00
2019-05-13 06:00
2019-05-13 07:00
2019-05-13 08:00
2019-05-13 09:00
2019-05-13 10:00
2019-05-13 11:00
2019-05-13 12:00
2019-05-13 13:00
2019-05-13 14:00
2019-05-13 15:00
2019-05-13 16:00
2019-05-13 17:00
2019-05-13 18:00
2019-05-13 19:00
2019-05-13 20:00
2019-05-13 21:00
2019-05-13 22:00
2019-05-13 23:00
2019-05-14
2019-05-14 01:00
2019-05-14 02:00
2019-05-14 03:00
2019-05-14 04:00
2019-05-14 05:00
2019-05-14 06:00
2019-05-14 07:00
2019-05-14 08:00
2019-05-14 09:00
2019-05-14 10:00
2019-05-14 11:00
2019-05-14 12:00
2019-05-14 13:00
2019-05-14 14:00
2019-05-14 15:00
2019-05-14 16:00
2019-05-14 17:00
2019-05-14 18:00
2019-05-14 19:00
2019-05-14 20:00
2019-05-14 21:00
2019-05-14 22:00
2019-05-14 23:00
2019-05-15
2019-05-15 01:00
2019-05-15 02:00
2019-05-15 03:00
2019-05-15 04:00
2019-05-15 05:00
2019-05-15 06:00
2019-05-15 07:00
2019-05-15 08:00
2019-05-15 09:00
2019-05-15 10:00
2019-05-15 11:00
2019-05-15 12:00
2019-05-15 13:00
2019-05-15 14:00
2019-05-15 15:00
2019-05-15 16:00
2019-05-15 17:00
2019-05-15 18:00
2019-05-15 19:00
2019-05-15 20:00
2019-05-15 21:00
2019-05-15 22:00
2019-05-15 23:00
2019-05-16
2019-05-16 01:00
2019-05-16 02:00
2019-05-16 03:00
2019-05-16 04:00
2019-05-16 05:00
2019-05-16 06:00
2019-05-16 07:00
2019-05-16 08:00
2019-05-16 09:00
2019-05-16 10:00
2019-05-16 11:00
2019-05-16 12:00
2019-05-16 13:00
2019-05-16 14:00
2019-05-16 15:00
2019-05-16 16:00
2019-05-16 17:00
2019-05-16 18:00
2019-05-16 19:00
2019-05-16 20:00
2019-05-16 21:00
2019-05-16 22:00
2019-05-16 23:00
2019-05-17
2019-05-17 01:00
2019-05-17 02:00
2019-05-17 03:00
2019-05-17 04:00
2019-05-17 05:00
2019-05-17 06:00
2019-05-17 07:00
2019-05-17 08:00
2019-05-17 09:00
2019-05-17 10:00
2019-05-17 11:00
2019-05-17 12:00
2019-05-17 13:00
2019-05-17 14:00
2019-05-17 15:00
2019-05-17 16:00
2019-05-17 17:00
2019-05-17 18:00
2019-05-17 19:00
2019-05-17 20:00
2019-05-17 21:00
2019-05-17 22:00
2019-05-17 23:00
2019-05-18
2019-05-18 01:00
2019-05-18 02:00
2019-05-18 03:00
2019-05-18 04:00
2019-05-18 05:00
2019-05-18 06:00
2019-05-18 07:00
2019-05-18 08:00
2019-05-18 09:00
2019-05-18 10:00
2019-05-18 11:00
2019-05-18 12:00
2019-05-18 13:00
2019-05-18 14:00
2019-05-18 15:00
2019-05-18 16:00
2019-05-18 17:00
2019-05-18 18:00
2019-05-18 19:00
2019-05-18 20:00
2019-05-18 21:00
2019-05-18 22:00
2019-05-18 23:00
2019-05-19
2019-05-19 01:00
2019-05-19 02:00
2019-05-19 03:00
2019-05-19 04:00
2019-05-19 05:00
2019-05-19 06:00
2019-05-19 07:00
2019-05-19 08:00
2019-05-19 09:00
2019-05-19 10:00
2019-05-19 11:00
2019-05-19 12:00
2019-05-19 13:00
2019-05-19 14:00
2019-05-19 15:00
2019-05-19 16:00
2019-05-19 17:00
2019-05-19 18:00
2019-05-19 19:00
2019-05-19 20:00
2019-05-19 21:00
2019-05-19 22:00
2019-05-19 23:00
2019-05-20
2019-05-20 01:00
2019-05-20 02:00
2019-05-20 03:00
2019-05-20 04:00
2019-05-20 05:00
2019-05-20 06:00
2019-05-20 07:00
2019-05-20 08:00
2019-05-20 09:00
2019-05-20 10:00
2019-05-20 11:00
2019-05-20 12:00
2019-05-20 13:00
2019-05-20 14:00
2019-05-20 15:00
2019-05-20 16:00
2019-05-20 17:00
2019-05-20 18:00
2019-05-20 19:00
2019-05-20 20:00
2019-05-20 21:00
2019-05-20 22:00
2019-05-20 23:00
2019-05-21
2019-05-21 01:00
2019-05-21 02:00
2019-05-21 03:00
2019-05-21 04:00
2019-05-21 05:00
2019-05-21 06:00
2019-05-21 07:00
2019-05-21 08:00
2019-05-21 09:00
2019-05-21 10:00
2019-05-21 11:00
2019-05-21 12:00
2019-05-21 13:00
2019-05-21 14:00
2019-05-21 15:00
2019-05-21 16:00
2019-05-21 17:00
2019-05-21 18:00
2019-05-21 19:00
2019-05-21 20:00
2019-05-21 21:00
2019-05-21 22:00
2019-05-21 23:00
2019-05-22
2019-05-22 01:00
2019-05-22 02:00
2019-05-22 03:00
2019-05-22 04:00
2019-05-22 05:00
2019-05-22 06:00
2019-05-22 07:00
2019-05-22 08:00
2019-05-22 09:00
2019-05-22 10:00
2019-05-22 11:00
2019-05-22 12:00
2019-05-22 13:00
2019-05-22 14:00
2019-05-22 15:00
2019-05-22 16:00
2019-05-22 17:00
2019-05-22 18:00
2019-05-22 19:00
2019-05-22 20:00
2019-05-22 21:00
2019-05-22 22:00
2019-05-22 23:00
2019-05-23
2019-05-23 01:00
2019-05-23 02:00
2019-05-23 03:00
2019-05-23 04:00
2019-05-23 05:00
2019-05-23 06:00
2019-05-23 07:00
2019-05-23 08:00
2019-05-23 09:00
2019-05-23 10:00
2019-05-23 11:00
2019-05-23 12:00
2019-05-23 13:00
2019-05-23 14:00
2019-05-23 15:00
2019-05-23 16:00
2019-05-23 17:00
2019-05-23 18:00
2019-05-23 19:00
2019-05-23 20:00
2019-05-23 21:00
2019-05-23 22:00
2019-05-23 23:00
2019-05-24
2019-05-24 01:00
2019-05-24 02:00
2019-05-24 03:00
2019-05-24 04:00
2019-05-24 05:00
2019-05-24 06:00
2019-05-24 07:00
2019-05-24 08:00
2019-05-24 09:00
2019-05-24 10:00
2019-05-24 11:00
2019-05-24 12:00
2019-05-24 13:00
2019-05-24 14:00
2019-05-24 15:00
2019-05-24 16:00
2019-05-24 17:00
2019-05-24 18:00
2019-05-24 19:00
2019-05-24 20:00
2019-05-24 21:00
2019-05-24 22:00
2019-05-24 23:00
2019-05-25
2019-05-25 01:00
2019-05-25 02:00
2019-05-25 03:00
2019-05-25 04:00
2019-05-25 05:00
2019-05-25 06:00
2019-05-25 07:00
2019-05-25 08:00
2019-05-25 09:00
2019-05-25 10:00
2019-05-25 11:00
2019-05-25 12:00
2019-05-25 13:00
2019-05-25 14:00
2019-05-25 15:00
2019-05-25 16:00
2019-05-25 17:00
2019-05-25 18:00
2019-05-25 19:00
2019-05-25 20:00
2019-05-25 21:00
2019-05-25 22:00
2019-05-25 23:00
2019-05-26
2019-05-26 01:00
2019-05-26 02:00
2019-05-26 03:00
2019-05-26 04:00
2019-05-26 05:00
2019-05-26 06:00
2019-05-26 07:00
2019-05-26 08:00
2019-05-26 09:00
2019-05-26 10:00
2019-05-26 11:00
2019-05-26 12:00
2019-05-26 13:00
2019-05-26 14:00
2019-05-26 15:00
2019-05-26 16:00
2019-05-26 17:00
2019-05-26 18:00
2019-05-26 19:00
2019-05-26 20:00
2019-05-26 21:00
2019-05-26 22:00
2019-05-26 23:00
2019-05-27
2019-05-27 01:00
2019-05-27 02:00
2019-05-27 03:00
2019-05-27 04:00
2019-05-27 05:00
2019-05-27 06:00
2019-05-27 07:00
2019-05-27 08:00
2019-05-27 09:00
2019-05-27 10:00
2019-05-27 11:00
2019-05-27 12:00
2019-05-27 13:00
2019-05-27 14:00
2019-05-27 15:00
2019-05-27 16:00
2019-05-27 17:00
2019-05-27 18:00
2019-05-27 19:00
2019-05-27 20:00
2019-05-27 21:00
2019-05-27 22:00
2019-05-27 23:00
2019-05-28
2019-05-28 01:00
2019-05-28 02:00
2019-05-28 03:00
2019-05-28 04:00
2019-05-28 05:00
2019-05-28 06:00
2019-05-28 07:00
2019-05-28 08:00
2019-05-28 09:00
2019-05-28 10:00
2019-05-28 11:00
2019-05-28 12:00
2019-05-28 13:00
2019-05-28 14:00
2019-05-28 15:00
2019-05-28 16:00
2019-05-28 17:00
2019-05-28 18:00
2019-05-28 19:00
2019-05-28 20:00
2019-05-28 21:00
2019-05-28 22:00
2019-05-28 23:00
2019-05-29
2019-05-29 01:00
2019-05-29 02:00
2019-05-29 03:00
2019-05-29 04:00
2019-05-29 05:00
2019-05-29 06:00
2019-05-29 07:00
2019-05-29 08:00
2019-05-29 09:00
2019-05-29 10:00
2019-05-29 11:00
2019-05-29 12:00
2019-05-29 13:00
2019-05-29 14:00
2019-05-29 15:00
2019-05-29 16:00
2019-05-29 17:00
2019-05-29 18:00
2019-05-29 19:00
2019-05-29 20:00
2019-05-29 21:00
2019-05-29 22:00
2019-05-29 23:00
2019-05-30
2019-05-30 01:00
2019-05-30 02:00
2019-05-30 03:00
2019-05-30 04:00
2019-05-30 05:00
2019-05-30 06:00
2019-05-30 07:00
2019-05-30 08:00
2019-05-30 09:00
2019-05-30 10:00
2019-05-30 11:00
2019-05-30 12:00
2019-05-30 13:00
2019-05-30 14:00
2019-05-30 15:00
2019-05-30 16:00
2019-05-30 17:00
2019-05-30 18:00
2019-05-30 19:00
2019-05-30 20:00
2019-05-30 21:00
2019-05-30 22:00
2019-05-30 23:00
2019-05-31
2019-05-31 01:00
2019-05-31 02:00
2019-05-31 03:00
2019-05-31 04:00
2019-05-31 05:00
2019-05-31 06:00
2019-05-31 07:00
2019-05-31 08:00
2019-05-31 09:00
2019-05-31 10:00
2019-05-31 11:00
2019-05-31 12:00
2019-05-31 13:00
2019-05-31 14:00
2019-05-31 15:00
2019-05-31 16:00
2019-05-31 17:00
2019-05-31 18:00
2019-05-31 19:00
2019-05-31 20:00
2019-05-31 21:00
2019-05-31 22:00
2019-05-31 23:00