## Introduction
Volatile Correction Model
Version 1.1
The Environmental Research Group have developed this application to allow users to correct their TEOM measurements based on nearby FDMS measurements.
Site | Southampton Road Eastleigh
Start Date | 01/01/2016
End Date | 31/01/2016
This spreadsheet was created using the website | www.volatile-correction-model.info
You can also contact us via email at | vcm@erg.kcl.ac.uk
Using the correction model
1. Go to the Summary sheet and ensure details are correct | Summary Page
2. Go to the Data sheet and enter any local measurement data (e.g. FDMS purge, temperature, barometric pressure etc). Please ensure that the measurements are in the correct units, especially barometric pressure which should be in millibar (mbar). If you need help converting these units please see the help section of the VCM Web Portal. | Data Page
3. Paste in the TEOM data you would like to correct into the TEOM column on the data page. | Data Page
4. Copy the data out of the results sheet - if copying to excel then use copy, and then paste special, values | Results Page
Cell colours
Data Entry | Data Entry Needed (unless values already there)
Fixed Values | Fixed after setup on website
Calculated Values | Values will be automatically calculated
Warnings | Warning for cell

## Summary
Summary | Text | Value
0
Site Name | Southampton Road Eastleigh
Organisation | Eastleigh Borough Council
Start Date | 01/01/2016
End Date | 31/01/2016
TEOM data already corrected with 1.3 factor | No
EPA Constant A |  | 3
EPA Constant B |  | 1.03
Instrument Temperature |  | 25
Instrument Pressure |  | 1013
Instrument reports to local ambient readings | No
Timescale | Hourly
Pressure Site | Horsham - Storrington (HO4)
Pressure Site Warning
Temperature Site | Horsham - Storrington (HO4)
Temperature Site Warning
FDMS Site 1 | Southampton Background AURN (SH1)
FDMS Site 1 Warning | FDMS1 Correction includes unratified data.
FDMS Site 2 | Reigate and Banstead 1 co-location (RG5)
FDMS Site 2 Warning | FDMS2 Correction includes unratified data.
FDMS Site 3 | Average of remaining sites within range
FDMS Site 3 Warning | FDMS3 Correction includes unratified data.

## Data
DateTime | TEOM | Temperature | Pressure | FDMS1 | FDMS2 | FDMS3
| 0 | 0 | 0 | 0 | 0 | 0
2016-01-01 |  | 2 | 1010.974 | -4.5 | -3.7 | -1.8713
2016-01-01 01:00 |  | 1.2 | 1011.987 | -4.8 | -4.3 | -2.0727
2016-01-01 02:00 |  | 0.6 | 1011.987 | -3.6 | -4.9 | -2.1647
2016-01-01 03:00 |  | 0.6 | 1011.987 | -3.2 | -4.6 | -2.4647
2016-01-01 04:00 |  | 1.1 | 1011.987 | -3.6 | -3.7 | -2.1397
2016-01-01 05:00 |  | 2.4 | 1011.987 | 0.5 | -4.4 | -2.2193
2016-01-01 06:00 |  | 1.4 | 1010.974 | -1.6 | -4.7 | -3.429
2016-01-01 07:00 |  | 1.1 | 1010.974 | 2.6 | -4.7 | -2.6857
2016-01-01 08:00 |  | 3.2 | 1010.974 | -2.7 | -5.3 | -2.4668
2016-01-01 09:00 |  | 6.1 | 1009.961 | -3.6 | -5.9 | -3.107
2016-01-01 10:00 |  | 8.2 | 1008.948 | -1.6 | -2.4 | -2.5361
2016-01-01 11:00 |  | 9.3 | 1006.922 | -1.6 | -4.9 | -2.1052
2016-01-01 12:00 |  | 9.6 | 1005.909 | -3.9 | -5.6 | -3.9557
2016-01-01 13:00 |  | 8.6 | 1003.883 | -0.6 | -8.3 | -4.0759
2016-01-01 14:00 |  | 8.7 | 1002.87 | 0.3 | -4.1 | -2.5516
2016-01-01 15:00 |  | 8.5 | 1001.857 | -4.4 | -6.1 | -2.4916
2016-01-01 16:00 |  | 8.5 | 1000.844 | -6.6 | -7 | -3.603
2016-01-01 17:00 |  | 8.6 | 999.831 | -5.8 | -7.2 | -4.8712
2016-01-01 18:00 |  | 8.5 | 997.805 | -6 | -7.3 | -4.0316
2016-01-01 19:00 |  | 8.9 | 996.792 | -5.8 | -7.5 | -5.0935
2016-01-01 20:00 |  | 8.3 | 995.779 | -2.7 | -6.3 | -5.0893
2016-01-01 21:00 |  | 8.2 | 994.766 | -2 | -5.9 | -3.9662
2016-01-01 22:00 |  | 8.3 | 993.753 | -3.8 | -6.2 | -4.1787
2016-01-01 23:00 |  | 8.6 | 992.74 | -3.4 | -6.6 | -3.8474
2016-01-02 |  | 8.8 | 991.727 | -5.2 | -7.3 | -4.1104
2016-01-02 01:00 |  | 9.1 | 989.701 | -3.6 | -5.4 | -3.3841
2016-01-02 02:00 |  | 9.5 | 988.688 | -4.4 | -6.6 | -3.6551
2016-01-02 03:00 |  | 9.9 | 987.675 | -3.4 | -6.6 | -3.8178
2016-01-02 04:00 |  | 10.2 | 987.675 | -1.2 | -5.9 | -3.8989
2016-01-02 05:00 |  | 10.2 | 986.662 | -2 | -8.2 | -3.4689
2016-01-02 06:00 |  | 9.7 | 986.662 | -4.7 | -4.8 | -3.3711
2016-01-02 07:00 |  | 9.7 | 986.662 | -4.8 | -5.7 | -2.656
2016-01-02 08:00 |  | 9.8 | 985.649 | -3 | -3.7 | -2.7088
2016-01-02 09:00 |  | 9.9 | 985.649 | -3.9 | -5.6 | -2.9687
2016-01-02 10:00 |  | 9.5 | 985.649 | -2.5 | -4.1 | -3.5126
2016-01-02 11:00 |  | 9.7 | 984.636 | 1.6 | -4.5 | -3.2367
2016-01-02 12:00 |  | 10.5 | 983.623 | -0.4 | -7 | -4.1632
2016-01-02 13:00 |  | 10.9 | 983.623 | -4.7 | -7 | -3.3007
2016-01-02 14:00 |  | 11 | 983.623 | -4.5 | -4.4 | -2.2614
2016-01-02 15:00 |  | 11 | 985.649 | -2.9 | -4.9 | -1.5112
2016-01-02 16:00 |  | 11 | 986.662 | -1.6 | -5.8 | -1.3395
2016-01-02 17:00 |  | 11 | 986.662 | 0.5 | -6.3 | -2.0054
2016-01-02 18:00 |  | 10.6 | 987.675 | -1.4 | -4.3 | -1.4651
2016-01-02 19:00 |  | 10.3 | 988.688 | -2.1 | -2.8 | -1.7173
2016-01-02 20:00 |  | 10.1 | 989.701 | -2.4 | -2.8 | -2.1284
2016-01-02 21:00 |  | 9.3 | 990.714 | -2.2 | -1.9 | -2.1437
2016-01-02 22:00 |  | 8.9 | 990.714 | -2.8 | -4.8 | -3.0895
2016-01-02 23:00 |  | 8.9 | 991.727 | -6.8 | -1.8 | -2.1099
2016-01-03 |  | 8.6 | 992.74 | -8.5 | -3.2 | -2.7784
2016-01-03 01:00 |  | 8.2 | 992.74 | -9.7 | -5.5 | -3.5276
2016-01-03 02:00 |  | 7.9 | 992.74 | -8.9 | -7.6 | -4.5352
2016-01-03 03:00 |  | 6.1 | 991.727 | -2.9 | -7.5 | -7.1379
2016-01-03 04:00 |  | 5.9 | 989.701 | -2.9 | -5.9 | -5.7153
2016-01-03 05:00 |  | 6.8 | 988.688 | 3.9 | -6.6 | -5.4435
2016-01-03 06:00 |  | 8.9 | 987.675 | 1.3 | -6.5 | -5.2901
2016-01-03 07:00 |  | 9.2 | 985.649 | -3.7 | -4.2 | -3.7755
2016-01-03 08:00 |  | 8.7 | 983.623 | -2.9 | -5.2 | -2.179
2016-01-03 09:00 |  | 8.6 | 982.61 | -4.9 | -7.5 | -3.4689
2016-01-03 10:00 |  | 8.7 | 979.571 | -5.8 | -7.7 | -5.0675
2016-01-03 11:00 |  | 8.6 | 977.545 | -5.5 | -7.8 | -5.664
2016-01-03 12:00 |  | 8.8 | 975.519 | -12.5 | -9 | -5.5162
2016-01-03 13:00 |  | 7.9 | 974.506 | -5.6 | -5.5 | -5.7138
2016-01-03 14:00 |  | 8.5 | 973.493 | 0.3 | -4.9 | -3.4633
2016-01-03 15:00 |  | 8.9 | 972.48 | -7 | -7.6 | -3.4158
2016-01-03 16:00 |  | 7.8 | 973.493 | -6.7 | -5.4 | -2.4918
2016-01-03 17:00 |  | 7.2 | 973.493 | -7.5 | -5.1 | -3.9752
2016-01-03 18:00 |  | 6.9 | 972.48 | -4.6 | -4.9 | -2.6947
2016-01-03 19:00 |  | 6.9 | 972.48 | -2.5 | -6.5 | -3.7824
2016-01-03 20:00 |  | 7.3 | 973.493 | -4.9 | -6.7 | -3.4384
2016-01-03 21:00 |  | 7.2 | 973.493 | -2.5 | -6.5 | -3.3226
2016-01-03 22:00 |  | 7 | 972.48 | -3 | -5.5 | -3.1659
2016-01-03 23:00 |  | 7.5 | 972.48 | -2.3 | -5.3 | -3.0332
2016-01-04 |  | 7.4 | 972.48 | -4.8 | -6.6 | -3.0983
2016-01-04 01:00 |  | 6.6 | 972.48 | -1.9 | -5.2 | -3.4531
2016-01-04 02:00 |  | 7 | 972.48 | -2.6 | -4.9 | -3.453
2016-01-04 03:00 |  | 7.3 | 972.48 | -1.6 | -4.7 | -3.0853
2016-01-04 04:00 |  | 7 | 972.48 | -2.9 | -4.5 | -2.4242
2016-01-04 05:00 |  | 7.6 | 972.48 | -3.4 | -4 | -2.5356
2016-01-04 06:00 |  | 7 | 971.467 | -0.7 | -5.2 | -2.2785
2016-01-04 07:00 |  | 8.2 | 971.467 | -2.7 | -4.5 | -2.0978
2016-01-04 08:00 |  | 8.3 | 971.467 | -1.8 | -4.6 | -1.6131
2016-01-04 09:00 |  | 8.5 | 972.48 | -4 | -6.2 | -1.4967
2016-01-04 10:00 |  | 8.9 | 972.48 | -1.6 | -6.1 | -1.1334
2016-01-04 11:00 |  | 9.9 | 971.467 | 0.8 | -4.1 | -2.5947
2016-01-04 12:00 |  | 8.8 | 971.467 | -6.4 | -5.2 | -2.1143
2016-01-04 13:00 |  | 8.9 | 971.467 | -5 | -3.8 | -2.9993
2016-01-04 14:00 |  | 8.4 | 971.467 | -5.9 | -3.5 | -2.5398
2016-01-04 15:00 |  | 8.2 | 971.467 | -3.2 | -5.6 | -3.0144
2016-01-04 16:00 |  | 7.6 | 972.48 | -3 | -3.3 | -2.3223
2016-01-04 17:00 |  | 7 | 971.467 | -4 | -5.4 | -4.5132
2016-01-04 18:00 |  | 7.3 | 971.467 | -3.6 | -4.6 | -3.3048
2016-01-04 19:00 |  | 6.8 | 972.48 | 2.5 | -2.5 | -2.5249
2016-01-04 20:00 |  | 7.5 | 971.467 | -5.5 | -5 | -1.7293
2016-01-04 21:00 |  | 8.2 | 971.467 | -0.7 | -4.3 | -2.6053
2016-01-04 22:00 |  | 8.2 | 971.467 | -3 | -3.8 | -2.8497
2016-01-04 23:00 |  | 8.1 | 971.467 | -4.3 | -4.8 | -1.7436
2016-01-05 |  | 8 | 971.467 | -0.9 | -2.8 | -1.7522
2016-01-05 01:00 |  | 8.2 | 970.454 | -3.6 | -5.8 | -2.2734
2016-01-05 02:00 |  | 8 | 970.454 | -4 | -4 | -2.207
2016-01-05 03:00 |  | 8.1 | 970.454 | -4 | -6 | -3.2395
2016-01-05 04:00 |  | 7.8 | 970.454 | -5.9 | -5.7 | -1.8374
2016-01-05 05:00 |  | 8 | 970.454 | -4.5 | -4 | -2.3614
2016-01-05 06:00 |  | 7.4 | 970.454 | -4.3 | -5.4 | -2.2513
2016-01-05 07:00 |  | 6.9 | 971.467 | -2.2 | -6.4 | -2.5272
2016-01-05 08:00 |  | 7.9 | 972.48 | 0.6 | -2.2 | -1.1978
2016-01-05 09:00 |  | 7.8 | 972.48 | 1.3 | -1.1 | -1.0521
2016-01-05 10:00 |  | 8.6 | 973.493 | -1.1 | -3.4 | -0.53633
2016-01-05 11:00 |  | 9.1 | 973.493 | 4.3 | -5 | -2.2213
2016-01-05 12:00 |  | 9.4 | 973.493 | -4.7 | -3.8 | -2.295
2016-01-05 13:00 |  | 9.7 | 973.493 | -4.6 | -4.7 | -2.2261
2016-01-05 14:00 |  | 8.5 | 973.493 | -4.7 | -5.8 | -1.4008
2016-01-05 15:00 |  | 7.9 | 974.506 | -4.1 | -5.5 | -1.3746
2016-01-05 16:00 |  | 7.2 | 975.519 | -1.4 | -4.4 | -1.6417
2016-01-05 17:00 |  | 6.7 | 975.519 | -4.5 | -4.6 | -1.5809
2016-01-05 18:00 |  | 6.8 | 976.532 | -3 | -4.5 | -1.4804
2016-01-05 19:00 |  | 5.8 | 976.532 | -3 | -2.4 | -2.1185
2016-01-05 20:00 |  | 4.7 | 977.545 | -2.3 | -6.1 | -2.8798
2016-01-05 21:00 |  | 5.5 | 977.545 | -2.3 | -5.9 | -2.9356
2016-01-05 22:00 |  | 5.1 | 977.545 | -5.9 | -5.9 | -4.0581
2016-01-05 23:00 |  | 4.9 | 978.558 | -4.5 | -7.8 | -3.1399
2016-01-06 |  | 5 | 978.558 | -4.6 | -6.3 | -3.3765
2016-01-06 01:00 |  | 5.4 | 979.571 | -1.3 | -7.6 | -2.9126
2016-01-06 02:00 |  | 5.9 | 979.571 | -2.2 | -3.5 | -2.1168
2016-01-06 03:00 |  | 5.9 | 979.571 | -5.1 | -5.3 | -3.2822
2016-01-06 04:00 |  | 5.6 | 980.584 | -0.9 | -6.6 | -3.3842
2016-01-06 05:00 |  | 4.5 | 981.597 | -1.1 | -4.6 | -3.0115
2016-01-06 06:00 |  | 4.3 | 981.597 | -2.6 | -3.5 | -2.6235
2016-01-06 07:00 |  | 4.6 | 982.61 | -0.4 | -4.4 | -3.6776
2016-01-06 08:00 |  | 5 | 983.623 | -2.6 | -5.8 | -2.3575
2016-01-06 09:00 |  | 6 | 984.636 | -1.2 | -2.8 | -3.3115
2016-01-06 10:00 |  | 6.5 | 985.649 | -3.1 | -5.4 | -3.537
2016-01-06 11:00 |  | 7.6 | 984.636 | -7.1 | -6.1 | -5.1084
2016-01-06 12:00 |  | 8.2 | 984.636 | -8.5 | -7.2 | -5.7946
2016-01-06 13:00 |  | 8.8 | 985.649 | -6.9 | -7.4 | -5.5204
2016-01-06 14:00 |  | 8.5 | 985.649 | -7 | -8.6 | -5.2574
2016-01-06 15:00 |  | 7.7 | 985.649 | -6.2 | -7.3 | -5.2485
2016-01-06 16:00 |  | 6.2 | 985.649 | -6.3 | -8.6 | -7.0408
2016-01-06 17:00 |  | 5.8 | 984.636 | -7.7 | -9.9 | -7.3892
2016-01-06 18:00 |  | 5.2 | 983.623 | -7 | -10.5 | -7.1598
2016-01-06 19:00 |  | 5.8 | 983.623 | -7 | -8.8 | -7.4297
2016-01-06 20:00 |  | 6.1 | 982.61 | -4.2 | -10.5 | -7.043
2016-01-06 21:00 |  | 7.5 | 981.597 | -4.1 | -9.8 | -7.1868
2016-01-06 22:00 |  | 8.6 | 980.584 | -2.6 | -8.9 | -7.2602
2016-01-06 23:00 |  | 9 | 979.571 | -8.5 | -11.3 | -8.3418
2016-01-07 |  | 8.9 | 978.558 | -4.3 | -12.9 | -8.3214
2016-01-07 01:00 |  | 8.5 | 976.532 | -2.3 | -8.2 | -5.7948
2016-01-07 02:00 |  | 8 | 975.519 | -1.8 | -8.3 | -6.3891
2016-01-07 03:00 |  | 7.3 | 973.493 | -3.2 | -9.5 | -6.527
2016-01-07 04:00 |  | 7.5 | 971.467 | -5.2 | -9.7 | -5.4687
2016-01-07 05:00 |  | 8.1 | 970.454 | -0.8 | -3.7 | -4.8255
2016-01-07 06:00 |  | 9.3 | 969.441 | 4.4 | -4.4 | -3.3957
2016-01-07 07:00 |  | 10.7 | 969.441 | -0.5 | -4.4 | -4.0327
2016-01-07 08:00 |  | 10.3 | 970.454 | -7.9 | -4 | -1.7444
2016-01-07 09:00 |  | 9.3 | 970.454 | -10.3 | -2.5 | -0.98511
2016-01-07 10:00 |  | 10 | 971.467 | -4.6 | -6.3 | -0.86966
2016-01-07 11:00 |  | 8.7 | 974.506 | -9 | -3.3 | -1.1206
2016-01-07 12:00 |  | 7.3095 | 980.6842 | -4.5 | -3.5 | -1.1409
2016-01-07 13:00 |  | 7.4273 | 983.1209 | -0.5 | -2.1 | -1.5096
2016-01-07 14:00 |  | 7.6684 | 984.9697 | -1.4 | -2.6 | -1.601
2016-01-07 15:00 |  | 7.1868 | 986.3805 | -4.4 | -2.2 | -1.1023
2016-01-07 16:00 |  | 6.7526 | 987.6497 | -2.1 | -2.4 | -1.1092
2016-01-07 17:00 |  | 6.3266 | 988.8078 | -1.5 | -1.3 | -0.87704
2016-01-07 18:00 |  | 5.2 | 986.662 | -1.8 | -1.5 | -0.57539
2016-01-07 19:00 |  | 4.2 | 987.675 | -0.3 | -2.1 | -0.99805
2016-01-07 20:00 |  | 4.3 | 987.675 | 0.4 | -2.3 | -1.0028
2016-01-07 21:00 |  | 3.5 | 988.688 | 0.4 | -1.8 | -0.23124
2016-01-07 22:00 |  | 4.3 | 989.701 | -0.4 | -3.7 | -1.228
2016-01-07 23:00 |  | 4.7 | 989.701 | 2.7 | -2.9 | -0.5967
2016-01-08 |  | 4.7 | 989.701 | -1.6 | -2.5 | -1.4294
2016-01-08 01:00 |  | 4.9 | 989.701 | 0.5 | -3.8 | -1.291
2016-01-08 02:00 |  | 4.8 | 989.701 | -2.9 | -4.9 | -1.5199
2016-01-08 03:00 |  | 4.3 | 989.701 | -3 | -7 | -2.0544
2016-01-08 04:00 |  | 5 | 989.701 | 0.4 | -6.5 | -2.2188
2016-01-08 05:00 |  | 3.6 | 989.701 | -0.2 | -3.9 | -2.6515
2016-01-08 06:00 |  | 5.3 | 989.701 | 4.4 | -5.7 | -1.5647
2016-01-08 07:00 |  | 6.6 | 989.701 | -0.4 | -5 | -1.8404
2016-01-08 08:00 |  | 7.7 | 989.701 | -1.7 | -4.5 | -1.371
2016-01-08 09:00 |  | 8.4 | 989.701 | -0.7 | -2.8 | -0.57493
2016-01-08 10:00 |  | 8.6 | 988.688 | -1.2 | -4.4 | -1.5958
2016-01-08 11:00 |  | 9.4 | 988.688 | -3 | -5.3 | -2.7809
2016-01-08 12:00 |  | 9.5 | 987.675 | -4.1 | -5.3 | -2.7371
2016-01-08 13:00 |  | 8.7 | 987.675 | -2.2 | -3.5 | -2.516
2016-01-08 14:00 |  | 8.3 | 987.675 | -2 | -3.1 | -1.8268
2016-01-08 15:00 |  | 7.6 | 987.675 | -3.2 | -5.7 | -2.2619
2016-01-08 16:00 |  | 7.6 | 987.675 | -4.4 | -3.8 | -1.8633
2016-01-08 17:00 |  | 6.9 | 987.675 | -3.2 | -5.6 | -2.0183
2016-01-08 18:00 |  | 6.3 | 987.675 | -1.1 | -5.7 | -2.2387
2016-01-08 19:00 |  | 7.1 | 987.675 | -0.2 | -6.8 | -2.5528
2016-01-08 20:00 |  | 8.3 | 986.662 | -2.5 | -4.8 | -2.9195
2016-01-08 21:00 |  | 7.3 | 986.662 | -1.8 | -2.8 | -2.832
2016-01-08 22:00 |  | 7.5 | 986.662 | -2.8 | -6.3 | -3.4353
2016-01-08 23:00 |  | 8.6 | 986.662 | -3.2 | -4.1 | -3.3447
2016-01-09 |  | 8.7 | 985.649 | -1.5 | -4.3 | -3.1245
2016-01-09 01:00 |  | 8.6 | 985.649 | -4.4 | -4.8 | -2.704
2016-01-09 02:00 |  | 8.5 | 985.649 | -2.5 | -6.5 | -3.7534
2016-01-09 03:00 |  | 8.8 | 984.636 | -2.9 | -6.1 | -3.0387
2016-01-09 04:00 |  | 8.1 | 984.636 | -4.6 | -7.5 | -3.1718
2016-01-09 05:00 |  | 7.9 | 983.623 | -3.6 | -7.9 | -3.171
2016-01-09 06:00 |  | 8 | 983.623 | -2.5 | -7.4 | -3.5106
2016-01-09 07:00 |  | 8.8 | 982.61 | -2 | -5.5 | -3.0607
2016-01-09 08:00 |  | 9.4 | 982.61 | -1.6 | -6.1 | -2.9905
2016-01-09 09:00 |  | 10.1 | 982.61 | -3.5 | -5.6 | -2.7036
2016-01-09 10:00 |  | 10.7 | 981.597 | -1.4 | -6 | -2.7786
2016-01-09 11:00 |  | 10.8 | 980.584 | -2.1 | -8.7 | -3.6321
2016-01-09 12:00 |  | 11.1 | 979.571 | -5.9 | -7.4 | -3.734
2016-01-09 13:00 |  | 11 | 978.558 | -8.5 | -7 | -4.3764
2016-01-09 14:00 |  | 10.6 | 977.545 | -6.5 | -6.7 | -4.3776
2016-01-09 15:00 |  | 9.9 | 975.519 | -4.6 | -9.1 | -4.61
2016-01-09 16:00 |  | 9.4 | 974.506 | -5.7 | -6.9 | -4.3626
2016-01-09 17:00 |  | 8.5 | 973.493 | -7.3 | -6.4 | -4.9769
2016-01-09 18:00 |  | 9.6 | 973.493 | -4.9 | -4.8 | -4.3891
2016-01-09 19:00 |  | 9.7 | 972.48 | -7.5 | -6 | -2.778
2016-01-09 20:00 |  | 8 | 972.48 | -2.9 | -8.7 | -4.1686
2016-01-09 21:00 |  | 6.7 | 972.48 | -2.2 | -7.5 | -3.5338
2016-01-09 22:00 |  | 6 | 972.48 | -6.4 | -4.7 | -4.697
2016-01-09 23:00 |  | 5.1 | 972.48 | -3.1 | -1.1 | -1.7679
2016-01-10 |  | 5.3 | 972.48 | -6.2 | -9.9 | -3.145
2016-01-10 01:00 |  | 5.2 | 972.48 | -4.2 | -4.6 | -3.0929
2016-01-10 02:00 |  | 6.6 | 972.48 | -5 | -4.4 | -2.5671
2016-01-10 03:00 |  | 7.1 | 972.48 | 0.1 | -3.9 | -2.1159
2016-01-10 04:00 |  | 6.5 | 972.48 | -1.2 | -4.3 | -1.7338
2016-01-10 05:00 |  | 4.8 | 973.493 | -2.5 | -4.8 | -1.7234
2016-01-10 06:00 |  | 5 | 973.493 | 0.1 | -5.1 | -0.88184
2016-01-10 07:00 |  | 6.2 | 973.493 | 0.1 | -4.7 | -1.5265
2016-01-10 08:00 |  | 5.4 | 974.506 | -2.1 | -4.2 | -0.2278
2016-01-10 09:00 |  | 6.5 | 974.506 | -0.9 | -1.6 | -0.65798
2016-01-10 10:00 |  | 5.9 | 975.519 | -2.7 | -5.1 | -1.0958
2016-01-10 11:00 |  | 7.4 | 974.506 | -0.8 | -5.6 | -2.1672
2016-01-10 12:00 |  | 7 | 975.519 | -5.7 | -4 | -2.1815
2016-01-10 13:00 |  | 6.9 | 974.506 | -3.6 | -5.4 | -2.07
2016-01-10 14:00 |  | 6.7 | 974.506 | -1.9 | -2.8 | -1.3802
2016-01-10 15:00 |  | 4.3 | 975.519 | 0.6 | -6.3 | -1.9631
2016-01-10 16:00 |  | 4.9 | 975.519 | -5.8 | -6.1 | -1.5853
2016-01-10 17:00 |  | 5.1 | 975.519 | -3.8 | -3 | -1.2993
2016-01-10 18:00 |  | 5.5 | 976.532 | -3.8 | -4.2 | -1.2262
2016-01-10 19:00 |  | 5.5 | 976.532 | 1.2 | -4.3 | -1.378
2016-01-10 20:00 |  | 5.8 | 975.519 | -4.8 | -4.4 | -1.8828
2016-01-10 21:00 |  | 5.7 | 975.519 | -1.5 | -3.4 | -1.9278
2016-01-10 22:00 |  | 5.8 | 974.506 | -0.2 | -8.1 | -2.3009
2016-01-10 23:00 |  | 7.1 | 973.493 | -3.8 | -5.9 | -3.405
2016-01-11 |  | 7.9 | 972.48 | -2.2 | -6.1 | -2.8148
2016-01-11 01:00 |  | 7.9 | 971.467 | -13.8 | -7.3 | -3.6169
2016-01-11 02:00 |  | 8.3 | 970.454 | -9.5 | -6.7 | -2.6481
2016-01-11 03:00 |  | 6.3 | 968.428 | -4.4 | -5 | -4.0261
2016-01-11 04:00 |  | 6.4 | 967.415 | -3.5 | -4 | -3.558
2016-01-11 05:00 |  | 7 | 967.415 | -5.7 | -6.1 | -3.7729
2016-01-11 06:00 |  | 5.7 | 967.415 | -3.1 | -5.3 | -2.6572
2016-01-11 07:00 |  | 6.5 | 967.415 | -4.3 | -4.8 | -1.769
2016-01-11 08:00 |  | 6.4 | 968.428 | -4 | -3.5 | -1.8715
2016-01-11 09:00 |  | 5.9 | 968.428 | -1.4 | -2.7 | -0.88125
2016-01-11 10:00 |  | 5.8 | 969.441 | -2.5 | -4.3 | -1.284
2016-01-11 11:00 |  | 6.6 | 969.441 | -3.1 | -5.4 | -2.0197
2016-01-11 12:00 |  | 7.6 | 969.441 | -0.7 | -3.5 | -2.1459
2016-01-11 13:00 |  | 8 | 970.454 | -5.7 | -4.6 | -1.5709
2016-01-11 14:00 |  | 7.7 | 970.454 | -0.1 | -1.5 | -1.3702
2016-01-11 15:00 |  | 6.9 | 972.48 | -2.4 | -2.4 | -0.84354
2016-01-11 16:00 |  | 6.3 | 973.493 | -3.2 | -1.3 | -1.8517
2016-01-11 17:00 |  | 5.5 | 974.506 | -1.3 | -3.6 | -0.66199
2016-01-11 18:00 |  | 4.6 | 975.519 | -0.5 | -3.5 | -1.3469
2016-01-11 19:00 |  | 4.3 | 975.519 | 0 | -3.5 | -2.095
2016-01-11 20:00 |  | 5 | 976.532 | -2.2 | -3.8 | -1.9458
2016-01-11 21:00 |  | 4.9 | 977.545 | 0.1 | -3.1 | -2.284
2016-01-11 22:00 |  | 4.6 | 978.558 | -3.2 | -3.3 | -2.0975
2016-01-11 23:00 |  | 4.3 | 979.571 | 0 | -2.1 | -2.5484
2016-01-12 |  | 4.3 | 981.597 | -1.7 | -6.8 | -3.2035
2016-01-12 01:00 |  | 4.8 | 981.597 | -3.3 | -4 | -2.5228
2016-01-12 02:00 |  | 4.9 | 982.61 | -0.8 | -3.8 | -2.0965
2016-01-12 03:00 |  | 4.5 | 983.623 | -3.7 | -2.2 | -2.6925
2016-01-12 04:00 |  | 4.2 | 983.623 | -2.8 | -6.9 | -2.4295
2016-01-12 05:00 |  | 4.5 | 983.623 | -2.6 | -5.1 | -1.7415
2016-01-12 06:00 |  | 3.9 | 984.636 | -1.6 | -5.4 | -1.7656
2016-01-12 07:00 |  | 4.6 | 985.649 | -2.8 | -2.4 | -1.6735
2016-01-12 08:00 |  | 4.6 | 985.649 | -0.3 | -3.2 | -1.2236
2016-01-12 09:00 |  | 5.6 | 986.662 | -2.1 | -4.9 | -0.66602
2016-01-12 10:00 |  | 6.2 | 987.675 | -1.1 | -3.2 | -0.89274
2016-01-12 11:00 |  | 7.6 | 987.675 | -2.5 | -1.7 | -1.3601
2016-01-12 12:00 |  | 7.6 | 987.675 | -1.4 | -3.9 | -1.2628
2016-01-12 13:00 |  | 7.3 | 987.675 | -1.6 |  | -0.30728
2016-01-12 14:00 |  | 7.1 | 988.688 | 0.2 |  | 0.4528
2016-01-12 15:00 |  | 6.4 | 989.701 | 0.2 | 1 | -0.74687
2016-01-12 16:00 |  | 6.3239 | 994.5935 | 0.9 | -0.2 | -0.65058
2016-01-12 17:00 |  | 5.9 | 991.727 | -0.4 | 2.9 | -0.71148
2016-01-12 18:00 |  | 6.2558 | 996.4805 | -1.3 | -1.9 | -0.59411
2016-01-12 19:00 |  | 6.2139 | 997.8794 | -2.1 | -3.5 | 0.4431
2016-01-12 20:00 |  | 6.155 | 998.0598 | -2.6 | 2.5 | 0.95739
2016-01-12 21:00 |  | 6 | 995.779 | -3.3 | 0.5 | 0.93466
2016-01-12 22:00 |  | 5.7 | 997.805 | -0.3 | -0.5 | 0.17137
2016-01-12 23:00 |  | 5.4 | 999.831 | -0.5 | -0.8 | 0.18033
2016-01-13 |  | 4.5 | 999.831 | -0.3 | -2.4 | -0.58027
2016-01-13 01:00 |  | 4.1 | 1000.844 | -2.1 | -1.3 | -0.35114
2016-01-13 02:00 |  | 3.7 | 1001.857 | -1.3 | -1.4 | -0.89709
2016-01-13 03:00 |  | 3.7 | 1002.87 | -0.6 | -0.1 | -1.1831
2016-01-13 04:00 |  | 3.1 | 1003.883 | -1.5 | -0.6 | -0.37682
2016-01-13 05:00 |  | 3.2 | 1004.896 | -1.7 |  | -1.1651
2016-01-13 06:00 |  | 3.1 | 1004.896 | -3.3 |  | -1.5004
2016-01-13 07:00 |  | 2.5 | 1005.909 | -1.9 |  | -0.86879
2016-01-13 08:00 |  | 2.6 | 1005.909 | -0.9 |  | -0.85785
2016-01-13 09:00 |  | 4.2 | 1006.922 | -1.1 |  | -0.43468
2016-01-13 10:00 |  | 5.7 | 1006.922 | -3.5 | -3.7 | -0.90911
2016-01-13 11:00 |  | 8.8 | 1005.909 | -4.5 | -2.8 | -2.6185
2016-01-13 12:00 |  | 8.5 | 1005.909 | -2.9 | -3.4 | -2.7316
2016-01-13 13:00 |  | 8 | 1004.896 | -2 | -3.4 | -3.4869
2016-01-13 14:00 |  | 8.1 | 1003.883 | 0.2 | -2.4 | -2.2255
2016-01-13 15:00 |  | 4.9 | 1002.87 | -3.8 | -3.5 | -2.2342
2016-01-13 16:00 |  | 4 | 1002.87 | -1.3 | -5.1 | -3.3781
2016-01-13 17:00 |  | 4.3 | 1001.857 | 0.2 | -5.1 | -2.5777
2016-01-13 18:00 |  | 4.6 | 1000.844 | -3.4 | -6 | -2.7925
2016-01-13 19:00 |  | 6 | 999.831 | 0.3 | -3.8 | -2.9142
2016-01-13 20:00 |  | 6.4 | 998.818 | -0.8 | -4.1 | -2.8159
2016-01-13 21:00 |  | 4.9 | 998.818 | -4.8 | -5.2 | -3.2421
2016-01-13 22:00 |  | 4.7 | 996.792 | -6.3 | -3.4 | -3.734
2016-01-13 23:00 |  | 5.1 | 995.779 | -4 | -6.7 | -3.5381
2016-01-14 |  | 5.2 | 994.766 | -1.3 | -5.6 | -3.191
2016-01-14 01:00 |  | 4.4 | 994.766 | -7.4 | -4.6 | -2.7084
2016-01-14 02:00 |  | 3.6 | 993.753 | -4.1 | -5.5 | -3.3651
2016-01-14 03:00 |  | 2.6 | 993.753 | -3.2 | -2.5 | -2.7016
2016-01-14 04:00 |  | 2.2 | 993.753 | -4 | -3 | -2.7775
2016-01-14 05:00 |  | 2 | 993.753 | -3.9 | -5.3 | -3.0464
2016-01-14 06:00 |  | 1.8 | 993.753 | -3.2 | -4.5 | -2.7028
2016-01-14 07:00 |  | 2.3 | 993.753 | -1.2 | -2 | -2.1898
2016-01-14 08:00 |  | 2.5 | 993.753 | 0.3 | -3.2 | -1.2199
2016-01-14 09:00 |  | 3.5 | 994.766 | 0.9 | -0.5 | -1.1765
2016-01-14 10:00 |  | 4.7 | 994.766 | -2.2 | -3.5 | -0.55906
2016-01-14 11:00 |  | 5.1 | 994.766 | 0 | -4 | -0.88902
2016-01-14 12:00 |  | 5.6 | 995.779 | -1.8 | -2.4 | -1.1098
2016-01-14 13:00 |  | 5.9 | 995.779 | -2.9 | -3.4 | -1.3196
2016-01-14 14:00 |  | 5.8 | 996.792 | -3.4 | -2.3 | -0.67431
2016-01-14 15:00 |  | 4.7 | 997.805 | -3.8 | -0.2 | -1.2041
2016-01-14 16:00 |  | 3.8 | 998.818 | -6.7 | -3.4 | -1.8133
2016-01-14 17:00 |  | 3 | 999.831 | -2.4 | -2.1 | -1.8329
2016-01-14 18:00 |  | 2.7 | 1000.844 | -2.1 | -0.6 | -0.91436
2016-01-14 19:00 |  | 2 | 1001.857 | -3 | -1.1 | -0.84748
2016-01-14 20:00 |  | 1.9 | 1001.857 | -2.5 | -3 | -0.60973
2016-01-14 21:00 |  | 1.1 | 1002.87 | 1.2 | -2.8 | -0.6182
2016-01-14 22:00 |  | 1.8 | 1002.87 | 1.7 | -0.2 | -0.2193
2016-01-14 23:00 |  | 1.7 | 1003.883 | 0.4 | -1.8 | 0.55613
2016-01-15 |  | 1.2 | 1004.896 | 0.6 | -3.8 | -0.421
2016-01-15 01:00 |  | 1.2 | 1004.896 | 0.6 | -2.6 | -0.081141
2016-01-15 02:00 |  | 1.1 | 1004.896 | -1.3 | -0.6 | -0.62101
2016-01-15 03:00 |  | 0.8 | 1005.909 | -1.3 | -2.5 | -1.0921
2016-01-15 04:00 |  | 0.3 | 1005.909 | 0.6 | -2.1 | -0.52384
2016-01-15 05:00 |  | 0.2 | 1006.922 | 1.2 | -2.4 | -0.98199
2016-01-15 06:00 |  | -0.1 | 1006.922 | -1.8 | -4.4 | -0.8274
2016-01-15 07:00 |  | -0.1 | 1007.935 | -2.7 | -3.7 | -0.8937
2016-01-15 08:00 |  | 0.7 | 1007.935 | 0.5 | -4.1 | -0.18453
2016-01-15 09:00 |  | 2.1 | 1008.948 | 1.4 | 0.8 | -0.68434
2016-01-15 10:00 |  | 3.9 | 1009.961 | 0.3 | -3.6 | 0.093771
2016-01-15 11:00 |  | 5.4 | 1009.961 | -4.1 | -1.7 | -1.2361
2016-01-15 12:00 |  | 6.3 | 1009.961 | -0.7 | -1.3 | -1.6377
2016-01-15 13:00 |  | 6.2 | 1010.974 | -2.7 | -4.2 | -1.0891
2016-01-15 14:00 |  | 5 | 1010.974 | -3.3 | -2 | 0.038386
2016-01-15 15:00 |  | 4.4 | 1011.987 | -1 | -0.8 | -0.75963
2016-01-15 16:00 |  | 3.3 | 1013 | -0.2 | -2.2 | -0.71724
2016-01-15 17:00 |  | 2.2 | 1014.013 | -0.1 | -1.4 | -0.73622
2016-01-15 18:00 |  | 0.9 | 1014.013 | -1.5 | -2.8 | -1.4815
2016-01-15 19:00 |  | 1 | 1014.013 | -1.5 | -5.2 | -1.6889
2016-01-15 20:00 |  | 0.5 | 1014.013 | -1.4 | -1.4 | -2.188
2016-01-15 21:00 |  | 1.2 | 1015.026 | -1.8 | -1.8 | -2.1691
2016-01-15 22:00 |  | 1.8 | 1015.026 | -1.1 | -1.8 | -1.4396
2016-01-15 23:00 |  | 0.7 | 1016.039 | -0.2 | -4.8 | -1.2509
2016-01-16 |  | 0.1 | 1016.039 | -1.2 | -4.3 | -2.0256
2016-01-16 01:00 |  | -0.4 | 1016.039 | -0.9 | -4.4 | -2.1338
2016-01-16 02:00 |  | -1 | 1017.052 | -0.1 | -3.4 | -2.3934
2016-01-16 03:00 |  | -0.4 | 1017.052 | -3 | -5.3 | -2.0844
2016-01-16 04:00 |  | -1.2 | 1017.052 | -2.9 | -5.7 | -3.2682
2016-01-16 05:00 |  | -1.4 | 1018.065 | -1.5 | -6 | -3.1861
2016-01-16 06:00 |  | -1.9 | 1018.065 | -2.7 | -6.8 | -2.9568
2016-01-16 07:00 |  | -2.1 | 1018.065 | -2.8 | -4.6 | -3.0323
2016-01-16 08:00 |  | -1 | 1019.078 | -2.6 | -4.5 | -2.2684
2016-01-16 09:00 |  | 0.5 | 1019.078 | -0.9 | -5.4 | -3.3934
2016-01-16 10:00 |  | 2.3 | 1019.078 | -1.2 | -6.6 | -3.0071
2016-01-16 11:00 |  | 4.4 | 1019.078 | -2.3 | -5.8 | -3.2989
2016-01-16 12:00 |  | 4.9 | 1019.078 | -2 | -4.1 | -4.2087
2016-01-16 13:00 |  | 5.5 | 1019.078 | -3.2 | -5.1 | -4.0943
2016-01-16 14:00 |  | 5.5 | 1018.065 | -4 | -5.1 | -4.3504
2016-01-16 15:00 |  | 3.9 | 1019.078 | 0.2 | -4 | -3.2711
2016-01-16 16:00 |  | 1.6 | 1019.078 | -2 | -4.3 | -3.7363
2016-01-16 17:00 |  | 0.5 | 1019.078 | -2 | -4.9 | -3.7559
2016-01-16 18:00 |  | -0.5 | 1019.078 | -2.7 | -7.6 | -3.9984
2016-01-16 19:00 |  | 0.3 | 1018.065 | -1.7 | -5.8 | -3.4273
2016-01-16 20:00 |  | 1.8 | 1018.065 | -3.6 | -7.4 | -4.0888
2016-01-16 21:00 |  | 2 | 1018.065 | -3.2 | -5.4 | -4.0472
2016-01-16 22:00 |  | 2.2 | 1018.065 | -5.2 | -6.5 | -3.4574
2016-01-16 23:00 |  | 2.5 | 1017.052 | -4 | -7.9 | -4.7346
2016-01-17 |  | 2.5 | 1017.052 | -5.6 | -8.4 | -3.7632
2016-01-17 01:00 |  | 1.8 | 1017.052 | -3.9 | -7.5 | -3.7351
2016-01-17 02:00 |  | 2 | 1016.039 | -3.7 | -7 | -3.9712
2016-01-17 03:00 |  | 2 | 1016.039 | -4.2 | -7.6 | -4.0727
2016-01-17 04:00 |  | 1.7 | 1015.026 | -5.6 | -3 | -4.5056
2016-01-17 05:00 |  | 0.9 | 1015.026 | -0.7 | -5.2 | -3.7893
2016-01-17 06:00 |  | 0.7 | 1015.026 | -1.4 | -4.8 | -3.4807
2016-01-17 07:00 |  | 0.6 | 1016.039 | -3.3 | -4.8 | -3.32
2016-01-17 08:00 |  | 1.1 | 1016.039 | -4.4 | -4.9 | -2.7922
2016-01-17 09:00 |  | 1.8 | 1016.039 | -3.6 | -6.3 | -3.1085
2016-01-17 10:00 |  | 3.2 | 1016.039 | -0.4 | -6 | -3.1837
2016-01-17 11:00 |  | 4.1 | 1015.026 | -1.8 | -5.4 | -4.0752
2016-01-17 12:00 |  | 4.3 | 1015.026 | -1 | -6.5 | -3.7509
2016-01-17 13:00 |  | 5.1 | 1014.013 | -3.2 | -6.3 | -3.71
2016-01-17 14:00 |  | 5.3 | 1013 | -3.5 | -7.7 | -4.3556
2016-01-17 15:00 |  | 5 | 1013 | -4.1 | -6.5 | -4.1274
2016-01-17 16:00 |  | 4.6 | 1011.987 | -4.7 | -7.4 | -4.1321
2016-01-17 17:00 |  | 5 | 1011.987 | -4.2 | -7.3 | -3.394
2016-01-17 18:00 |  | 5.2 | 1010.974 | -1.9 | -7 | -3.943
2016-01-17 19:00 |  | 4.7 | 1010.974 | -3.6 | -6.4 | -4.1211
2016-01-17 20:00 |  | 4.7 | 1009.961 | -0.2 | -5.9 | -3.9709
2016-01-17 21:00 |  | 4.8 | 1008.948 | -4.7 | -5.7 | -3.1644
2016-01-17 22:00 |  | 5 | 1007.935 | -7.6 | -7.9 | -3.4422
2016-01-17 23:00 |  | 4.8 | 1007.935 | -6.2 | -8 | -3.1341
2016-01-18 |  | 4.7 | 1006.922 | -5.3 | -7.2 | -3.4231
2016-01-18 01:00 |  | 4.5 | 1005.909 | -4.6 | -7.1 | -3.8468
2016-01-18 02:00 |  | 4.6 | 1004.896 | -5.5 | -7.6 | -4.3996
2016-01-18 03:00 |  | 4.9 | 1004.896 | -4.2 | -8.2 | -4.0366
2016-01-18 04:00 |  | 4.8 | 1003.883 | -2 | -5.8 | -4.3234
2016-01-18 05:00 |  | 4.8 | 1002.87 | -3 | -5.8 | -3.6301
2016-01-18 06:00 |  | 5 | 1002.87 | -4.7 | -6.7 | -3.9644
2016-01-18 07:00 |  | 4.9 | 1002.87 | -0.9 | -6.2 | -3.1302
2016-01-18 08:00 |  | 5.3 | 1002.87 | -3.3 | -2.7 | -2.8964
2016-01-18 09:00 |  | 5.5 | 1002.87 | -2.9 | -6.6 | -3.7778
2016-01-18 10:00 |  | 6 | 1002.87 | -3.7 | -4.1 | -3.2093
2016-01-18 11:00 |  | 6.8 | 1001.857 | -2.7 | -5.5 | -3.2268
2016-01-18 12:00 |  | 5.9 | 1001.857 | -3.9 | -4.9 | -3.7415
2016-01-18 13:00 |  | 5.8 | 1001.857 | -3.6 | -6.6 | -3.7213
2016-01-18 14:00 |  | 5.2 | 1001.857 | -2.9 | -3.2 | -3.169
2016-01-18 15:00 |  | 3.7 | 1001.857 | -1.1 | -5 | -3.068
2016-01-18 16:00 |  | 2.3 | 1001.857 | -5.5 | -4.8 | -2.8315
2016-01-18 17:00 |  | 1.3 | 1002.87 | -1.3 | -1.5 | -4.1207
2016-01-18 18:00 |  | 0.4 | 1002.87 | -2.6 | -6.5 | -5.2004
2016-01-18 19:00 |  | -0.7 | 1002.87 | -4.1 | -3.6 | -3.4176
2016-01-18 20:00 |  | -1.7 | 1002.87 | -4.5 | -5.9 | -4.046
2016-01-18 21:00 |  | -2.1 | 1003.883 | -3.9 | -6.7 | -3.5587
2016-01-18 22:00 |  | -2.6 | 1003.883 | -3 | -4 | -3.2524
2016-01-18 23:00 |  | -2.7 | 1003.883 | -2.5 | -7.1 | -4.0435
2016-01-19 |  | -3.1 | 1003.883 | -2.8 | -8.2 | -3.8706
2016-01-19 01:00 |  | -3.4 | 1003.883 | -2.5 | -6.2 | -4.1513
2016-01-19 02:00 |  | -3.9 | 1003.883 | -4.4 | -7.5 | -3.7837
2016-01-19 03:00 |  | -4 | 1003.883 | -4.9 | -8.7 | -4.185
2016-01-19 04:00 |  | -4.2 | 1004.896 | -5 | -6.2 | -3.6979
2016-01-19 05:00 |  | -4.1 | 1004.896 | -3.4 | -8.1 | -4.0673
2016-01-19 06:00 |  | -3.6 | 1004.896 | -4.1 | -8.1 | -4.4118
2016-01-19 07:00 |  | -4.4 | 1004.896 | -4.8 | -6.6 | -5.218
2016-01-19 08:00 |  | -3.3 | 1005.909 | -4.5 | -6.8 | -5.1318
2016-01-19 09:00 |  | -1.1 | 1005.909 | -3 | -11.2 | -4.8295
2016-01-19 10:00 |  | 1.1 | 1005.909 | -1 | -8.9 | -5.3896
2016-01-19 11:00 |  | 5.1 | 1005.909 | -6.1 | -10 | -7.2588
2016-01-19 12:00 |  | 4.9 | 1005.909 | -9.8 | -10.9 | -8.2221
2016-01-19 13:00 |  | 5 | 1005.909 | -6.7 | -7.7 | -8.1174
2016-01-19 14:00 |  | 3.9 | 1005.909 | -9.5 | -8 | -7.3724
2016-01-19 15:00 |  | 2 | 1005.909 | -2.9 | -7.4 | -5.8471
2016-01-19 16:00 |  | -1 | 1005.909 | -4.6 | -5.1 | -5.8984
2016-01-19 17:00 |  | -1.8 | 1006.922 | -3.6 | -5.5 | -5.6603
2016-01-19 18:00 |  | -2 | 1006.922 | -0.5 | -8.3 | -5.8941
2016-01-19 19:00 |  | -2.7 | 1006.922 | -4.3 | -12 | -6.3247
2016-01-19 20:00 |  | -3 | 1007.935 | -4.5 | -9.6 | -7.5227
2016-01-19 21:00 |  | -3.6 | 1007.935 | -5.4 | -14.1 | -7.532
2016-01-19 22:00 |  | -3.9 | 1007.935 | -7 | -8.9 | -7.6581
2016-01-19 23:00 |  | -4.1 | 1007.935 | -8.1 | -13 | -7.5993
2016-01-20 |  | -4.5 | 1007.935 | -7.3 | -10.8 | -8.3409
2016-01-20 01:00 |  | -4.6 | 1007.935 | -5.9 | -10.2 | -8.0288
2016-01-20 02:00 |  | -4.9 | 1007.935 | -7.4 | -10.8 | -7.8348
2016-01-20 03:00 |  | -5 | 1007.935 | -5.9 | -12.6 | -7.5161
2016-01-20 04:00 |  | -5.1 | 1007.935 | -6.4 | -9.8 | -7.5151
2016-01-20 05:00 |  | -5.5 | 1007.935 | -6.9 | -9.7 | -6.8395
2016-01-20 06:00 |  | -5.5 | 1008.948 | -5.2 | -9.9 | -6.6471
2016-01-20 07:00 |  | -5 | 1008.948 | -4.7 | -11.6 | -7.1188
2016-01-20 08:00 |  | -4.5 | 1009.961 | -4.7 | -12.7 | -6.6244
2016-01-20 09:00 |  | -2.2 | 1009.961 | -4.3 | -9.8 | -6.7594
2016-01-20 10:00 |  | 0.4 | 1009.961 | -2.2 | -12.3 | -7.8647
2016-01-20 11:00 |  | 4.5 | 1009.961 | -0.1 | -11.4 | -8.5218
2016-01-20 12:00 |  | 7.4 | 1008.948 | -2.7 | -12.2 | -11.7952
2016-01-20 13:00 |  | 6.9 | 1008.948 | -8.4 | -12.4 | -12.1695
2016-01-20 14:00 |  | 5.7 | 1008.948 | -9.1 | -10.4 | -10.3537
2016-01-20 15:00 |  | 3.9 | 1008.948 | -8.3 | -8.1 | -10.6827
2016-01-20 16:00 |  | 0 | 1009.961 | -6.8 | -8.3 | -11.0347
2016-01-20 17:00 |  | -1.1 | 1009.961 | -8.2 | -10.3 | -11.1873
2016-01-20 18:00 |  | -1.4 | 1009.961 | -9.4 | -12.3 | -11.4989
2016-01-20 19:00 |  | -1.7 | 1009.961 | -11.9 | -12.8 | -11.4372
2016-01-20 20:00 |  | -1.9 | 1009.961 | -10.1 | -14.5 | -11.1886
2016-01-20 21:00 |  | -2.3 | 1009.961 | -7.7 | -13.7 | -11.5263
2016-01-20 22:00 |  | -2.7 | 1009.961 | -8.5 | -14 | -11.6859
2016-01-20 23:00 |  | -3 | 1009.961 | -12.7 | -15 | -11.3635
2016-01-21 |  | -3.2 | 1009.961 | -6.1 | -16 | -11.6353
2016-01-21 01:00 |  | -2.7 | 1009.961 | -6.3 | -13.7 | -10.2987
2016-01-21 02:00 |  | -0.2 | 1009.961 | -3.7 | -12.5 | -10.3442
2016-01-21 03:00 |  | 2.7 | 1009.961 | -4.7 | -12.4 | -9.4349
2016-01-21 04:00 |  | 3.7 | 1009.961 | -8.8 | -12 | -9.847
2016-01-21 05:00 |  | 3.9 | 1009.961 | -3.3 | -14.4 | -9.2666
2016-01-21 06:00 |  | 4.9 | 1009.961 | -4 | -12 | -7.6107
2016-01-21 07:00 |  | 5.5 | 1009.961 | -1.5 | -11.4 | -7.7533
2016-01-21 08:00 |  | 6.4 | 1010.974 | 0.1 | -10.1 | -7.3842
2016-01-21 09:00 |  | 6.9 | 1010.974 | -3.5 | -11.7 | -8.017
2016-01-21 10:00 |  | 8.4 | 1010.974 | -3.5 | -11.7 | -7.9187
2016-01-21 11:00 |  | 8.5 | 1010.974 | -13.6 | -10.9 | -7.2643
2016-01-21 12:00 |  | 9.9 | 1009.961 | -13.6 | -9.6 | -5.449
2016-01-21 13:00 |  | 8.8 | 1009.961 | -7.5 | -8 | -4.9693
2016-01-21 14:00 |  | 7.6 | 1010.974 | -3.3 | -7.5 | -4.4899
2016-01-21 15:00 |  | 6.7 | 1009.961 | -1.4 | -6.6 | -4.7971
2016-01-21 16:00 |  | 5.7 | 1009.961 | -2.1 | -8.6 | -4.909
2016-01-21 17:00 |  | 6 | 1009.961 | -2.4 | -6.8 | -5.0909
2016-01-21 18:00 |  | 5.6 | 1009.961 | -1.6 | -7.1 | -4.9286
2016-01-21 19:00 |  | 5.3 | 1009.961 | -1.7 | -4.8 | -4.3035
2016-01-21 20:00 |  | 5.4 | 1009.961 | -4 | -8.9 | -5.1848
2016-01-21 21:00 |  | 6.1 | 1009.961 | -4.7 | -7 | -5.3342
2016-01-21 22:00 |  | 5.7 | 1009.961 | -2.5 | -7.6 | -5.2139
2016-01-21 23:00 |  | 6.2 | 1008.948 | -4.7 | -5.8 | -4.5409
2016-01-22 |  | 6.4 | 1008.948 | -3.7 | -9.3 | -3.9931
2016-01-22 01:00 |  | 6.6 | 1008.948 | -2.4 | -6.9 | -4.9322
2016-01-22 02:00 |  | 6.4 | 1007.935 | -0.1 | -7.2 | -4.3169
2016-01-22 03:00 |  | 6.8 | 1007.935 | -2.2 | -8.9 | -4.912
2016-01-22 04:00 |  | 6.9 | 1006.922 | -2.2 | -8.5 | -5.4199
2016-01-22 05:00 |  | 5.8 | 1006.922 | -2.5 | -8.1 | -5.0222
2016-01-22 06:00 |  | 5.9 | 1005.909 | -4.4 | -6.9 | -5.0313
2016-01-22 07:00 |  | 6.4 | 1004.896 | -1.9 | -8.3 | -4.5931
2016-01-22 08:00 |  | 6.8 | 1004.896 | -2.3 | -6.1 | -4.3033
2016-01-22 09:00 |  | 7.2 | 1004.896 | 0.2 | -5.6 | -3.6428
2016-01-22 10:00 |  | 8 | 1003.883 | -0.8 | -9.2 | -4.4686
2016-01-22 11:00 |  | 8.6 | 1003.883 | 0 | -6 | -4.3202
2016-01-22 12:00 |  | 9.4 | 1003.883 | 1.5 | -7.7 | -3.2099
2016-01-22 13:00 |  | 10 | 1003.883 | -0.3 | -16.2 | -2.5466
2016-01-22 14:00 |  | 10.6 | 1004.896 | -5 | -4.4 | -1.7562
2016-01-22 15:00 |  | 10.4 | 1005.909 | -7.8 | -5.2 | -1.6234
2016-01-22 16:00 |  | 9.9 | 1006.922 | -9.6 | -5.3 | -2.6441
2016-01-22 17:00 |  | 9 | 1007.935 | -5.4 | -7.2 | -3.4822
2016-01-22 18:00 |  | 8 | 1009.961 | -2.5 | -6.6 | -3.1959
2016-01-22 19:00 |  | 7.5 | 1010.974 | -4.3 | -7.9 | -3.0753
2016-01-22 20:00 |  | 7.7 | 1010.974 | -4.2 | -5.5 | -3.6459
2016-01-22 21:00 |  | 8.3 | 1011.987 | -2.2 | -6.7 | -2.1495
2016-01-22 22:00 |  | 8 | 1013 | -3.5 | -5.1 | -2.2876
2016-01-22 23:00 |  | 7.9 | 1014.013 | 0.2 | -4.4 | -1.7536
2016-01-23 |  | 7.8 | 1015.026 | -1 | -3 | -1.5913
2016-01-23 01:00 |  | 7.9 | 1016.039 | 1 | -4.4 | -1.2465
2016-01-23 02:00 |  | 7.6 | 1017.052 | -4.7 | -4.6 | -1.8131
2016-01-23 03:00 |  | 6.4 | 1018.065 | -5.8 | -8.2 | -2.0787
2016-01-23 04:00 |  | 5.6 | 1018.065 | -7 | -4.8 | -2.9166
2016-01-23 05:00 |  | 6.2 | 1018.065 | -1.2 | -4.2 | -3.1432
2016-01-23 06:00 |  | 6.9 | 1019.078 | -3.7 | -5.8 | -2.1181
2016-01-23 07:00 |  | 7.4 | 1020.091 | -1.7 | -5.1 | -1.0138
2016-01-23 08:00 |  | 8.6 | 1020.091 | 2.4 | -4.9 | -1.8204
2016-01-23 09:00 |  | 10.2 | 1021.104 | 2 | -2.7 | -0.6799
2016-01-23 10:00 |  | 10.5 | 1021.104 | 4.9 | -4.3 | -2.7773
2016-01-23 11:00 |  | 10.7 | 1021.104 | 1.4 | -5.8 | -3.3462
2016-01-23 12:00 |  | 9.4 | 1021.104 | -9.8 | -7.6 | -3.6903
2016-01-23 13:00 |  | 9.1 | 1020.091 | -7 | -9 | -4.2498
2016-01-23 14:00 |  | 9.8 | 1020.091 | -8.3 | -6.2 | -5.015
2016-01-23 15:00 |  | 9 | 1019.078 | -6.8 | -7.6 | -5.3875
2016-01-23 16:00 |  | 8 | 1019.078 | -4.9 | -8.3 | -4.6018
2016-01-23 17:00 |  | 8 | 1019.078 | -2.5 | -6.3 | -4.8774
2016-01-23 18:00 |  | 8.2 | 1019.078 | -7.8 | -8.1 | -4.9872
2016-01-23 19:00 |  | 8.5 | 1018.065 | -4.7 | -7.1 | -3.901
2016-01-23 20:00 |  | 8.2 | 1018.065 | -2 | -6.3 | -4.2181
2016-01-23 21:00 |  | 8.4 | 1017.052 | -0.6 | -6.3 | -4.3306
2016-01-23 22:00 |  | 8.6 | 1017.052 | -1.1 | -6.6 | -3.7025
2016-01-23 23:00 |  | 8.9 | 1017.052 | -3.2 | -6.7 | -4.0588
2016-01-24 |  | 9.2 | 1016.039 | -2.7 | -8.3 | -3.274
2016-01-24 01:00 |  | 9.4 | 1016.039 | -2.4 | -6.5 | -3.7601
2016-01-24 02:00 |  | 9.8 | 1016.039 | 0.1 | -3.4 | -2.4641
2016-01-24 03:00 |  | 10.2 | 1016.039 | -1 | -3.3 | -3.5126
2016-01-24 04:00 |  | 10.3 | 1016.039 | -4.7 | -7.2 | -3.7733
2016-01-24 05:00 |  | 10.6 | 1016.039 | -3.6 | -2.2 | -3.293
2016-01-24 06:00 |  | 10.8 | 1016.039 | -2.7 | -6 | -3.4905
2016-01-24 07:00 |  | 10.5 | 1017.052 | -3.4 | -4.4 | -2.8183
2016-01-24 08:00 |  | 10.8 | 1017.052 | -4.1 | -5.2 | -2.9523
2016-01-24 09:00 |  | 11.2 | 1018.065 | -4 | -7.4 | -3.2233
2016-01-24 10:00 |  | 11.5 | 1018.065 | -3.8 | -5.9 | -3.9016
2016-01-24 11:00 |  | 12.3 | 1017.052 | -4.7 | -7.8 | -3.9032
2016-01-24 12:00 |  | 12.2 | 1017.052 | -3.6 | -6.7 | -3.8172
2016-01-24 13:00 |  | 12.3 | 1017.052 | -7.9 | -5.5 | -4.266
2016-01-24 14:00 |  | 12 | 1017.052 | -6.4 | -5.6 | -4.7842
2016-01-24 15:00 |  | 11.9 | 1017.052 | -5.2 | -5.5 | -4.0709
2016-01-24 16:00 |  | 11.6 | 1017.052 | -6.3 | -7.5 | -5.1165
2016-01-24 17:00 |  | 11.8 | 1017.052 | -6.3 | -7.1 | -4.5289
2016-01-24 18:00 |  | 11.6 | 1017.052 | -6.9 | -7.5 | -5.066
2016-01-24 19:00 |  | 11.3 | 1016.039 | -5 | -8.1 | -4.9853
2016-01-24 20:00 |  | 11 | 1016.039 | -5.5 | -8.2 | -5.0228
2016-01-24 21:00 |  | 10.7 | 1015.026 | -4.6 | -10.3 | -5.8262
2016-01-24 22:00 |  | 10.9 | 1014.013 | -7.6 | -9 | -6.0698
2016-01-24 23:00 |  | 10.8 | 1014.013 | -6.8 | -8.3 | -6.1003
2016-01-25 |  | 10.7 | 1014.013 | -8.9 | -6.9 | -5.725
2016-01-25 01:00 |  | 10.6 | 1013 | -9 | -8.2 | -5.9468
2016-01-25 02:00 |  | 10.4 | 1011.987 | -8.5 | -9.7 | -5.9706
2016-01-25 03:00 |  | 10 | 1010.974 | -7.3 | -6.3 | -6.2883
2016-01-25 04:00 |  | 9.6 | 1010.974 | -7.2 | -7.2 | -4.9386
2016-01-25 05:00 |  | 9.4 | 1009.961 | -6.1 | -7.8 | -5.3968
2016-01-25 06:00 |  | 9 | 1009.961 | -5.7 | -9.8 | -6.2309
2016-01-25 07:00 |  | 8.9 | 1008.948 | -6 | -8.1 | -5.5558
2016-01-25 08:00 |  | 9.4 | 1008.948 | -2.2 | -8.2 | -4.691
2016-01-25 09:00 |  | 10.5 | 1008.948 | 1.4 | -6.3 | -3.1707
2016-01-25 10:00 |  | 11.7 | 1008.948 | -2.4 | -5.2 | -1.6673
2016-01-25 11:00 |  | 12.2 | 1008.948 | 0.2 | -5.5 | -1.9168
2016-01-25 12:00 |  | 12.3 | 1008.948 | 1 | -6 | -2.4535
2016-01-25 13:00 |  | 12.1 | 1007.935 | -1.2 | -4.8 | -3.564
2016-01-25 14:00 |  | 12.1 | 1007.935 | -5.1 | -6.8 | -2.8922
2016-01-25 15:00 |  | 11.8 | 1007.935 | -11.6 | -8.5 | -4.2932
2016-01-25 16:00 |  | 10.9 | 1008.948 | -6.1 | -3.8 | -3.5401
2016-01-25 17:00 |  | 10.7 | 1010.974 | -2.1 | -5.7 | -2.9574
2016-01-25 18:00 |  | 10.1 | 1011.987 | -5.2 | -6 | -1.6167
2016-01-25 19:00 |  | 9.3 | 1013 | -6.3 | -5.8 | -1.4171
2016-01-25 20:00 |  | 8.6 | 1013 | -9 | -4.6 | -3.3356
2016-01-25 21:00 |  | 8.1 | 1013 | -6.3 | -6.1 | -3.7935
2016-01-25 22:00 |  | 7.7 | 1014.013 | -1.8 | -5.9 | -1.3061
2016-01-25 23:00 |  | 7.2 | 1014.013 | -4.8 | -3.1 | -2.1767
2016-01-26 |  | 6.3 | 1013 | -7.1 | -3.5 | -3.5557
2016-01-26 01:00 |  | 7.3 | 1013 | -6.9 | -4.4 | -3.2187
2016-01-26 02:00 |  | 7 | 1011.987 | -3.9 | -7.8 | -3.3119
2016-01-26 03:00 |  | 7.4 | 1011.987 | 2.4 | -5.5 | -3.4029
2016-01-26 04:00 |  | 7.8 | 1010.974 | 2.4 | -4.6 | -3.4339
2016-01-26 05:00 |  | 8.3 | 1009.961 | -4.6 | -7.4 | -4.2447
2016-01-26 06:00 |  | 8.6 | 1009.961 | -4.3 | -6.6 | -3.4621
2016-01-26 07:00 |  | 8.6 | 1008.948 | -7 | -5.8 | -4.5045
2016-01-26 08:00 |  | 9.2 | 1008.948 | -4.9 | -7.7 | -3.7707
2016-01-26 09:00 |  | 9.9 | 1007.935 | -4.3 | -5 | -4.2926
2016-01-26 10:00 |  | 9.8 | 1006.922 | -1.9 | -5.7 | -3.2093
2016-01-26 11:00 |  | 10.5 | 1006.922 | -3.4 | -2.6 | -3.3318
2016-01-26 12:00 |  | 9.8 | 1005.909 | 2 | -7.9 | -2.862
2016-01-26 13:00 |  | 9.1 | 1004.896 | -1.7 | -4.5 | -2.495
2016-01-26 14:00 |  | 9.2 | 1004.896 | -2.3 | -3.2 | -2.6266
2016-01-26 15:00 |  | 9.3 | 1003.883 | -1.6 | -5.5 | -2.445
2016-01-26 16:00 |  | 9.4 | 1003.883 | -2.2 | -5.2 | -2.488
2016-01-26 17:00 |  | 9.6 | 1003.883 | -2 | -5.6 | -2.0673
2016-01-26 18:00 |  | 9.6 | 1003.883 | -4.1 | -4.7 | -2.3745
2016-01-26 19:00 |  | 9.7 | 1003.883 | -3 | -4.5 | -3.0096
2016-01-26 20:00 |  | 9.7 | 1002.87 | -3 | -3.8 | -2.8532
2016-01-26 21:00 |  | 9.8 | 1002.87 | -3.5 | -5.1 | -3.3089
2016-01-26 22:00 |  | 9.8 | 1002.87 | -0.9 | -5.4 | -2.5022
2016-01-26 23:00 |  | 10 | 1002.87 | -3.6 | -6.4 | -3.2918
2016-01-27 |  | 10.1 | 1001.857 | -3.3 | -5.4 | -4.1242
2016-01-27 01:00 |  | 10.3 | 1000.844 | -6.6 | -6.1 | -3.9481
2016-01-27 02:00 |  | 10.4 | 1000.844 | -5.5 | -7 | -3.3981
2016-01-27 03:00 |  | 10.4 | 999.831 | -4 | -5.7 | -2.9435
2016-01-27 04:00 |  | 10.5 | 999.831 | -4.7 | -0.6 | -3.3215
2016-01-27 05:00 |  | 10.5 | 999.831 | -4 | -5.1 | -3.429
2016-01-27 06:00 |  | 10.7 | 999.831 | -4.9 | -3.8 | -2.4006
2016-01-27 07:00 |  | 10.7 | 998.818 | -4.6 | -5.7 | -3.1645
2016-01-27 08:00 |  | 10.9 | 998.818 | -6 | -7.9 | -2.9977
2016-01-27 09:00 |  | 11 | 998.818 | -5.5 | -4.2 | -2.5601
2016-01-27 10:00 |  | 11.2 | 998.818 | -3.7 | -7.3 | -2.6803
2016-01-27 11:00 |  | 11 | 997.805 | -5.1 | -5.5 | -2.3147
2016-01-27 12:00 |  | 11 | 997.805 | -5.9 | -6.1 | -3.5362
2016-01-27 13:00 |  | 11 | 996.792 | -2 | -6.2 | -2.7688
2016-01-27 14:00 |  | 11.1 | 996.792 | -2.7 | -3.6 | -2.7726
2016-01-27 15:00 |  | 11.2 | 997.805 | -3.7 | -8.7 | -2.0978
2016-01-27 16:00 |  | 11 | 997.805 | -6.6 | -4.9 | -0.916
2016-01-27 17:00 |  | 10.5 | 998.818 | -15.2 | -4.7 | -3.6486
2016-01-27 18:00 |  | 9.3 | 1000.844 | -11.5 | -7.3 | -1.4309
2016-01-27 19:00 |  | 8.7 | 1001.857 | -6.7 | -3.8 | -1.0061
2016-01-27 20:00 |  | 8.4 | 1002.87 | -2.8 | -4.5 | -0.9771
2016-01-27 21:00 |  | 8 | 1003.883 | -4.9 | -2.2 | -0.89323
2016-01-27 22:00 |  | 7.7 | 1005.909 | -6 | -3.6 | -1.7701
2016-01-27 23:00 |  | 6.7 | 1006.922 | -5.1 | -5.7 | -0.52192
2016-01-28 |  | 5.8 | 1008.948 | -2.3 | -6.6 | -1.5224
2016-01-28 01:00 |  | 4.9 | 1009.961 | -3.2 | 1 | -0.3277
2016-01-28 02:00 |  | 3.6 | 1009.961 | -0.7 | -0.6 | -0.28115
2016-01-28 03:00 |  | 2.7 | 1011.987 | -1.6 | -2.8 | -0.9693
2016-01-28 04:00 |  | 1.6 | 1011.987 | -2.4 | -3.8 | -0.63982
2016-01-28 05:00 |  | 1.6 | 1014.013 | -0.2 | -3.4 | -0.8616
2016-01-28 06:00 |  | 0.6 | 1014.013 | -2.3 | -2.9 | -0.88478
2016-01-28 07:00 |  | 0.3 | 1015.026 | -2.2 | -3.7 | -1.582
2016-01-28 08:00 |  | 2.4 | 1015.026 | -1.5 | -3.1 | -1.626
2016-01-28 09:00 |  | 5.2 | 1016.039 | -2.8 | -7.4 | -0.70073
2016-01-28 10:00 |  | 7.2 | 1016.039 | 1.2 | -0.7 | -0.7544
2016-01-28 11:00 |  | 10.4 | 1016.039 | -2.3 | -4 | -1.7912
2016-01-28 12:00 |  | 11 | 1015.026 | -3.8 | -5 | -2.191
2016-01-28 13:00 |  | 10.4 | 1015.026 | -6.7 | -5.3 | -2.7442
2016-01-28 14:00 |  | 9.9 | 1015.026 | -3.7 | -5.2 | -2.2051
2016-01-28 15:00 |  | 7.9 | 1015.026 | -2.2 | -2.5 | -2.2775
2016-01-28 16:00 |  | 6.8 | 1015.026 | 2.2 | -3.6 | -1.5271
2016-01-28 17:00 |  | 6.6 | 1015.026 | -0.1 | -3.9 | -1.9845
2016-01-28 18:00 |  | 7.1 | 1014.013 | -2 | -2.8 | -2.1196
2016-01-28 19:00 |  | 7.5 | 1014.013 | 3.5 | -3.5 | -1.4681
2016-01-28 20:00 |  | 8.1 | 1013 | -3.5 | -4.4 | -1.8511
2016-01-28 21:00 |  | 9 | 1014.013 | 1.2 | -2.8 | -1.6337
2016-01-28 22:00 |  | 9.1 | 1013 | 4.5 | -6.5 | -1.6235
2016-01-28 23:00 |  | 8.8 | 1013 | 0.3 | -4.1 | -0.52292
2016-01-29 |  | 9 | 1013 | -1.1 | -1.7 | -2.4449
2016-01-29 01:00 |  | 9.1 | 1011.987 | -4.7 | -2.1 | -2.9959
2016-01-29 02:00 |  | 9.4 | 1011.987 | -1.9 | -5.9 | -2.4704
2016-01-29 03:00 |  | 9.6 | 1010.974 | -2.8 | -7.9 | -2.8741
2016-01-29 04:00 |  | 9.9 | 1010.974 | -1.1 | -5.7 | -1.5958
2016-01-29 05:00 |  | 9.7 | 1009.961 | -5.9 | -5.4 | -2.6002
2016-01-29 06:00 |  | 10.3 | 1009.961 | -3.1 | -4 | -2.3908
2016-01-29 07:00 |  | 10 | 1009.961 | -3.1 | -4.3 | -3.1693
2016-01-29 08:00 |  | 9.9 | 1009.961 | -7.6 | -5.4 | -2.2357
2016-01-29 09:00 |  | 10.9 | 1009.961 | -0.8 | -4.5 | -2.269
2016-01-29 10:00 |  | 10.7 | 1009.961 | -2.7 | -4.6 | -2.0332
2016-01-29 11:00 |  | 10.9 | 1008.948 | -3.1 | -4.3 | -2.7176
2016-01-29 12:00 |  | 10.5 | 1008.948 | -3.6 | -3.2 | -2.0137
2016-01-29 13:00 |  | 10.2 | 1008.948 | -0.8 | -4.2 | -1.633
2016-01-29 14:00 |  | 10.1 | 1008.948 | -2.5 | -5.7 | -2.1324
2016-01-29 15:00 |  | 10.1 | 1007.935 | -1.6 | -4.1 | -3.5049
2016-01-29 16:00 |  | 10 | 1007.935 | -1.9 | -4.5 | -2.5165
2016-01-29 17:00 |  | 10 | 1007.935 | -3.1 | -4.9 | -2.2307
2016-01-29 18:00 |  | 9.9 | 1006.922 | -4 | -6.2 | -3.1026
2016-01-29 19:00 |  | 9.9 | 1005.909 | -4.2 | -6 | -2.8582
2016-01-29 20:00 |  | 9.9 | 1005.909 | -3.7 | -5.1 | -2.8624
2016-01-29 21:00 |  | 9.8 | 1004.896 | -3.7 | -6.7 | -3.7886
2016-01-29 22:00 |  | 9.8 | 1003.883 | -6.3 | -5.4 | -3.7251
2016-01-29 23:00 |  | 9.8 | 1002.87 | -4.1 | -9 | -4.3988
2016-01-30 |  | 9.7 | 1000.844 | -3.1 | -6.3 | -3.9319
2016-01-30 01:00 |  | 9.8 | 999.831 | -4 | -7.7 | -3.6166
2016-01-30 02:00 |  | 10.1 | 998.818 | -7.1 | -6.5 | -3.3609
2016-01-30 03:00 |  | 9.5 | 998.818 | -8.8 | -2.1 | -3.6776
2016-01-30 04:00 |  | 8.852 | 1002.9491 | -10.2 | -6.2 | -3.8416
2016-01-30 05:00 |  | 8.5 | 997.805 | -7.5 | -5.3 | -2.8741
2016-01-30 06:00 |  | 7.6 | 998.818 | -6.2 | -4.3 | -3.7971
2016-01-30 07:00 |  | 7.4 | 998.818 | -7.2 | -4 | -2.2507
2016-01-30 08:00 |  | 7.5 | 998.818 | -1.9 | -5.7 | -2.3576
2016-01-30 09:00 |  | 7.2 | 999.831 | -6.3 | -4.7 | -2.6008
2016-01-30 10:00 |  | 7.5 | 999.831 | -4.7 | -3.8 | -2.3459
2016-01-30 11:00 |  | 7.4 | 999.831 | -14.7 | -6.8 | -4.0554
2016-01-30 12:00 |  | 8.9 | 999.831 | -10.6 | -5.7 | -4.2956
2016-01-30 13:00 |  | 8.6411 | 1004.5201 | -6 | -3.5 | -2.9632
2016-01-30 14:00 |  | 8.5846 | 1004.9464 | -9.7 | -4.7 | -1.9462
2016-01-30 15:00 |  | 7.761 | 1005.3493 | -0.5 | -1.6 | -1.2107
2016-01-30 16:00 |  | 4.9 | 1000.844 | 2.1 | -3.3 | -0.60233
2016-01-30 17:00 |  | 4.5 | 1001.857 | 2 | -0.5 | -0.18623
2016-01-30 18:00 |  | 5.1 | 1001.857 | -1 | -2.3 | -0.94004
2016-01-30 19:00 |  | 5.3 | 1001.857 | -0.1 | -1.2 | -0.77771
2016-01-30 20:00 |  | 5.6 | 1001.857 | -1.3 | -2 | -0.98054
2016-01-30 21:00 |  | 5.7 | 1001.857 | 1.8 | -1 | -0.87199
2016-01-30 22:00 |  | 5.1 | 1001.857 | -5.4 | -5.5 | -1.5858
2016-01-30 23:00 |  | 4.7 | 1001.857 | -2.7 | -6 | -1.0612
2016-01-31 |  | 5.3 | 1001.857 | -3.1 | -2.5 | -1.9235
2016-01-31 01:00 |  | 5.6 | 1000.844 | -1.2 | -4.6 | -1.3683
2016-01-31 02:00 |  | 6.1 | 1000.844 | 1.4 | -5.4 | -1.8746
2016-01-31 03:00 |  | 6.5 | 1000.844 | -1.6 | -4.3 | -3.158
2016-01-31 04:00 |  | 6.7 | 999.831 | -3.6 | -3.2 | -2.9964
2016-01-31 05:00 |  | 7.3 | 998.818 | -3.4 | -2.6 | -1.8378
2016-01-31 06:00 |  | 7.8 | 998.818 | -0.5 | -4.2 | -1.0247
2016-01-31 07:00 |  | 7.8 | 998.818 | 0.3 | -4.4 | -1.9478
2016-01-31 08:00 |  | 8.1 | 997.805 | 1.7 | -2 | -1.6251
2016-01-31 09:00 |  | 9 | 996.792 | 2.8 | -5.3 | -2.0772
2016-01-31 10:00 |  | 9.7 | 995.779 | 2.9 | -3.9 | -2.5577
2016-01-31 11:00 |  | 10.9 | 995.779 | 1.3 | -2.4 | -0.86163
2016-01-31 12:00 |  | 12.2 | 995.779 | -0.7 | -3.6 | -0.69252
2016-01-31 13:00 |  | 12.2 | 996.792 | 3.4 | -2.4 | -0.92437
2016-01-31 14:00 |  | 12.4 | 996.792 | -2.4 | -4.1 | -1.023
2016-01-31 15:00 |  | 12.4 | 997.805 | -3.7 | -5.2 | -0.14296
2016-01-31 16:00 |  | 12.6 | 998.818 | -3.5 | -6 | -0.74461
2016-01-31 17:00 |  | 13.1818 | 1003.3206 | -2.1 | -7.1 | -1.1467
2016-01-31 18:00 |  | 11.9 | 1000.844 | -0.7 | -2.4 | -0.91809
2016-01-31 19:00 |  | 11.6 | 1001.857 | -3.3 | -1.4 | -0.47172
2016-01-31 20:00 |  | 11.6 | 1001.857 | -4.8 | -3.3 | -1.7177
2016-01-31 21:00 |  | 11.1 | 1002.87 | -1.8 | -2.3 | -0.24837
2016-01-31 22:00 |  | 11.2 | 1003.883 | -2.1 | -2.8 | -1.3589
2016-01-31 23:00 |  | 11.3 | 1004.896 | 0 | -4.9 | -1.3382

## Results
DateTime | CorrectedValue
2016-01-01
2016-01-01 01:00
2016-01-01 02:00
2016-01-01 03:00
2016-01-01 04:00
2016-01-01 05:00
2016-01-01 06:00
2016-01-01 07:00
2016-01-01 08:00
2016-01-01 09:00
2016-01-01 10:00
2016-01-01 11:00
2016-01-01 12:00
2016-01-01 13:00
2016-01-01 14:00
2016-01-01 15:00
2016-01-01 16:00
2016-01-01 17:00
2016-01-01 18:00
2016-01-01 19:00
2016-01-01 20:00
2016-01-01 21:00
2016-01-01 22:00
2016-01-01 23:00
2016-01-02
2016-01-02 01:00
2016-01-02 02:00
2016-01-02 03:00
2016-01-02 04:00
2016-01-02 05:00
2016-01-02 06:00
2016-01-02 07:00
2016-01-02 08:00
2016-01-02 09:00
2016-01-02 10:00
2016-01-02 11:00
2016-01-02 12:00
2016-01-02 13:00
2016-01-02 14:00
2016-01-02 15:00
2016-01-02 16:00
2016-01-02 17:00
2016-01-02 18:00
2016-01-02 19:00
2016-01-02 20:00
2016-01-02 21:00
2016-01-02 22:00
2016-01-02 23:00
2016-01-03
2016-01-03 01:00
2016-01-03 02:00
2016-01-03 03:00
2016-01-03 04:00
2016-01-03 05:00
2016-01-03 06:00
2016-01-03 07:00
2016-01-03 08:00
2016-01-03 09:00
2016-01-03 10:00
2016-01-03 11:00
2016-01-03 12:00
2016-01-03 13:00
2016-01-03 14:00
2016-01-03 15:00
2016-01-03 16:00
2016-01-03 17:00
2016-01-03 18:00
2016-01-03 19:00
2016-01-03 20:00
2016-01-03 21:00
2016-01-03 22:00
2016-01-03 23:00
2016-01-04
2016-01-04 01:00
2016-01-04 02:00
2016-01-04 03:00
2016-01-04 04:00
2016-01-04 05:00
2016-01-04 06:00
2016-01-04 07:00
2016-01-04 08:00
2016-01-04 09:00
2016-01-04 10:00
2016-01-04 11:00
2016-01-04 12:00
2016-01-04 13:00
2016-01-04 14:00
2016-01-04 15:00
2016-01-04 16:00
2016-01-04 17:00
2016-01-04 18:00
2016-01-04 19:00
2016-01-04 20:00
2016-01-04 21:00
2016-01-04 22:00
2016-01-04 23:00
2016-01-05
2016-01-05 01:00
2016-01-05 02:00
2016-01-05 03:00
2016-01-05 04:00
2016-01-05 05:00
2016-01-05 06:00
2016-01-05 07:00
2016-01-05 08:00
2016-01-05 09:00
2016-01-05 10:00
2016-01-05 11:00
2016-01-05 12:00
2016-01-05 13:00
2016-01-05 14:00
2016-01-05 15:00
2016-01-05 16:00
2016-01-05 17:00
2016-01-05 18:00
2016-01-05 19:00
2016-01-05 20:00
2016-01-05 21:00
2016-01-05 22:00
2016-01-05 23:00
2016-01-06
2016-01-06 01:00
2016-01-06 02:00
2016-01-06 03:00
2016-01-06 04:00
2016-01-06 05:00
2016-01-06 06:00
2016-01-06 07:00
2016-01-06 08:00
2016-01-06 09:00
2016-01-06 10:00
2016-01-06 11:00
2016-01-06 12:00
2016-01-06 13:00
2016-01-06 14:00
2016-01-06 15:00
2016-01-06 16:00
2016-01-06 17:00
2016-01-06 18:00
2016-01-06 19:00
2016-01-06 20:00
2016-01-06 21:00
2016-01-06 22:00
2016-01-06 23:00
2016-01-07
2016-01-07 01:00
2016-01-07 02:00
2016-01-07 03:00
2016-01-07 04:00
2016-01-07 05:00
2016-01-07 06:00
2016-01-07 07:00
2016-01-07 08:00
2016-01-07 09:00
2016-01-07 10:00
2016-01-07 11:00
2016-01-07 12:00
2016-01-07 13:00
2016-01-07 14:00
2016-01-07 15:00
2016-01-07 16:00
2016-01-07 17:00
2016-01-07 18:00
2016-01-07 19:00
2016-01-07 20:00
2016-01-07 21:00
2016-01-07 22:00
2016-01-07 23:00
2016-01-08
2016-01-08 01:00
2016-01-08 02:00
2016-01-08 03:00
2016-01-08 04:00
2016-01-08 05:00
2016-01-08 06:00
2016-01-08 07:00
2016-01-08 08:00
2016-01-08 09:00
2016-01-08 10:00
2016-01-08 11:00
2016-01-08 12:00
2016-01-08 13:00
2016-01-08 14:00
2016-01-08 15:00
2016-01-08 16:00
2016-01-08 17:00
2016-01-08 18:00
2016-01-08 19:00
2016-01-08 20:00
2016-01-08 21:00
2016-01-08 22:00
2016-01-08 23:00
2016-01-09
2016-01-09 01:00
2016-01-09 02:00
2016-01-09 03:00
2016-01-09 04:00
2016-01-09 05:00
2016-01-09 06:00
2016-01-09 07:00
2016-01-09 08:00
2016-01-09 09:00
2016-01-09 10:00
2016-01-09 11:00
2016-01-09 12:00
2016-01-09 13:00
2016-01-09 14:00
2016-01-09 15:00
2016-01-09 16:00
2016-01-09 17:00
2016-01-09 18:00
2016-01-09 19:00
2016-01-09 20:00
2016-01-09 21:00
2016-01-09 22:00
2016-01-09 23:00
2016-01-10
2016-01-10 01:00
2016-01-10 02:00
2016-01-10 03:00
2016-01-10 04:00
2016-01-10 05:00
2016-01-10 06:00
2016-01-10 07:00
2016-01-10 08:00
2016-01-10 09:00
2016-01-10 10:00
2016-01-10 11:00
2016-01-10 12:00
2016-01-10 13:00
2016-01-10 14:00
2016-01-10 15:00
2016-01-10 16:00
2016-01-10 17:00
2016-01-10 18:00
2016-01-10 19:00
2016-01-10 20:00
2016-01-10 21:00
2016-01-10 22:00
2016-01-10 23:00
2016-01-11
2016-01-11 01:00
2016-01-11 02:00
2016-01-11 03:00
2016-01-11 04:00
2016-01-11 05:00
2016-01-11 06:00
2016-01-11 07:00
2016-01-11 08:00
2016-01-11 09:00
2016-01-11 10:00
2016-01-11 11:00
2016-01-11 12:00
2016-01-11 13:00
2016-01-11 14:00
2016-01-11 15:00
2016-01-11 16:00
2016-01-11 17:00
2016-01-11 18:00
2016-01-11 19:00
2016-01-11 20:00
2016-01-11 21:00
2016-01-11 22:00
2016-01-11 23:00
2016-01-12
2016-01-12 01:00
2016-01-12 02:00
2016-01-12 03:00
2016-01-12 04:00
2016-01-12 05:00
2016-01-12 06:00
2016-01-12 07:00
2016-01-12 08:00
2016-01-12 09:00
2016-01-12 10:00
2016-01-12 11:00
2016-01-12 12:00
2016-01-12 13:00
2016-01-12 14:00
2016-01-12 15:00
2016-01-12 16:00
2016-01-12 17:00
2016-01-12 18:00
2016-01-12 19:00
2016-01-12 20:00
2016-01-12 21:00
2016-01-12 22:00
2016-01-12 23:00
2016-01-13
2016-01-13 01:00
2016-01-13 02:00
2016-01-13 03:00
2016-01-13 04:00
2016-01-13 05:00
2016-01-13 06:00
2016-01-13 07:00
2016-01-13 08:00
2016-01-13 09:00
2016-01-13 10:00
2016-01-13 11:00
2016-01-13 12:00
2016-01-13 13:00
2016-01-13 14:00
2016-01-13 15:00
2016-01-13 16:00
2016-01-13 17:00
2016-01-13 18:00
2016-01-13 19:00
2016-01-13 20:00
2016-01-13 21:00
2016-01-13 22:00
2016-01-13 23:00
2016-01-14
2016-01-14 01:00
2016-01-14 02:00
2016-01-14 03:00
2016-01-14 04:00
2016-01-14 05:00
2016-01-14 06:00
2016-01-14 07:00
2016-01-14 08:00
2016-01-14 09:00
2016-01-14 10:00
2016-01-14 11:00
2016-01-14 12:00
2016-01-14 13:00
2016-01-14 14:00
2016-01-14 15:00
2016-01-14 16:00
2016-01-14 17:00
2016-01-14 18:00
2016-01-14 19:00
2016-01-14 20:00
2016-01-14 21:00
2016-01-14 22:00
2016-01-14 23:00
2016-01-15
2016-01-15 01:00
2016-01-15 02:00
2016-01-15 03:00
2016-01-15 04:00
2016-01-15 05:00
2016-01-15 06:00
2016-01-15 07:00
2016-01-15 08:00
2016-01-15 09:00
2016-01-15 10:00
2016-01-15 11:00
2016-01-15 12:00
2016-01-15 13:00
2016-01-15 14:00
2016-01-15 15:00
2016-01-15 16:00
2016-01-15 17:00
2016-01-15 18:00
2016-01-15 19:00
2016-01-15 20:00
2016-01-15 21:00
2016-01-15 22:00
2016-01-15 23:00
2016-01-16
2016-01-16 01:00
2016-01-16 02:00
2016-01-16 03:00
2016-01-16 04:00
2016-01-16 05:00
2016-01-16 06:00
2016-01-16 07:00
2016-01-16 08:00
2016-01-16 09:00
2016-01-16 10:00
2016-01-16 11:00
2016-01-16 12:00
2016-01-16 13:00
2016-01-16 14:00
2016-01-16 15:00
2016-01-16 16:00
2016-01-16 17:00
2016-01-16 18:00
2016-01-16 19:00
2016-01-16 20:00
2016-01-16 21:00
2016-01-16 22:00
2016-01-16 23:00
2016-01-17
2016-01-17 01:00
2016-01-17 02:00
2016-01-17 03:00
2016-01-17 04:00
2016-01-17 05:00
2016-01-17 06:00
2016-01-17 07:00
2016-01-17 08:00
2016-01-17 09:00
2016-01-17 10:00
2016-01-17 11:00
2016-01-17 12:00
2016-01-17 13:00
2016-01-17 14:00
2016-01-17 15:00
2016-01-17 16:00
2016-01-17 17:00
2016-01-17 18:00
2016-01-17 19:00
2016-01-17 20:00
2016-01-17 21:00
2016-01-17 22:00
2016-01-17 23:00
2016-01-18
2016-01-18 01:00
2016-01-18 02:00
2016-01-18 03:00
2016-01-18 04:00
2016-01-18 05:00
2016-01-18 06:00
2016-01-18 07:00
2016-01-18 08:00
2016-01-18 09:00
2016-01-18 10:00
2016-01-18 11:00
2016-01-18 12:00
2016-01-18 13:00
2016-01-18 14:00
2016-01-18 15:00
2016-01-18 16:00
2016-01-18 17:00
2016-01-18 18:00
2016-01-18 19:00
2016-01-18 20:00
2016-01-18 21:00
2016-01-18 22:00
2016-01-18 23:00
2016-01-19
2016-01-19 01:00
2016-01-19 02:00
2016-01-19 03:00
2016-01-19 04:00
2016-01-19 05:00
2016-01-19 06:00
2016-01-19 07:00
2016-01-19 08:00
2016-01-19 09:00
2016-01-19 10:00
2016-01-19 11:00
2016-01-19 12:00
2016-01-19 13:00
2016-01-19 14:00
2016-01-19 15:00
2016-01-19 16:00
2016-01-19 17:00
2016-01-19 18:00
2016-01-19 19:00
2016-01-19 20:00
2016-01-19 21:00
2016-01-19 22:00
2016-01-19 23:00
2016-01-20
2016-01-20 01:00
2016-01-20 02:00
2016-01-20 03:00
2016-01-20 04:00
2016-01-20 05:00
2016-01-20 06:00
2016-01-20 07:00
2016-01-20 08:00
2016-01-20 09:00
2016-01-20 10:00
2016-01-20 11:00
2016-01-20 12:00
2016-01-20 13:00
2016-01-20 14:00
2016-01-20 15:00
2016-01-20 16:00
2016-01-20 17:00
2016-01-20 18:00
2016-01-20 19:00
2016-01-20 20:00
2016-01-20 21:00
2016-01-20 22:00
2016-01-20 23:00
2016-01-21
2016-01-21 01:00
2016-01-21 02:00
2016-01-21 03:00
2016-01-21 04:00
2016-01-21 05:00
2016-01-21 06:00
2016-01-21 07:00
2016-01-21 08:00
2016-01-21 09:00
2016-01-21 10:00
2016-01-21 11:00
2016-01-21 12:00
2016-01-21 13:00
2016-01-21 14:00
2016-01-21 15:00
2016-01-21 16:00
2016-01-21 17:00
2016-01-21 18:00
2016-01-21 19:00
2016-01-21 20:00
2016-01-21 21:00
2016-01-21 22:00
2016-01-21 23:00
2016-01-22
2016-01-22 01:00
2016-01-22 02:00
2016-01-22 03:00
2016-01-22 04:00
2016-01-22 05:00
2016-01-22 06:00
2016-01-22 07:00
2016-01-22 08:00
2016-01-22 09:00
2016-01-22 10:00
2016-01-22 11:00
2016-01-22 12:00
2016-01-22 13:00
2016-01-22 14:00
2016-01-22 15:00
2016-01-22 16:00
2016-01-22 17:00
2016-01-22 18:00
2016-01-22 19:00
2016-01-22 20:00
2016-01-22 21:00
2016-01-22 22:00
2016-01-22 23:00
2016-01-23
2016-01-23 01:00
2016-01-23 02:00
2016-01-23 03:00
2016-01-23 04:00
2016-01-23 05:00
2016-01-23 06:00
2016-01-23 07:00
2016-01-23 08:00
2016-01-23 09:00
2016-01-23 10:00
2016-01-23 11:00
2016-01-23 12:00
2016-01-23 13:00
2016-01-23 14:00
2016-01-23 15:00
2016-01-23 16:00
2016-01-23 17:00
2016-01-23 18:00
2016-01-23 19:00
2016-01-23 20:00
2016-01-23 21:00
2016-01-23 22:00
2016-01-23 23:00
2016-01-24
2016-01-24 01:00
2016-01-24 02:00
2016-01-24 03:00
2016-01-24 04:00
2016-01-24 05:00
2016-01-24 06:00
2016-01-24 07:00
2016-01-24 08:00
2016-01-24 09:00
2016-01-24 10:00
2016-01-24 11:00
2016-01-24 12:00
2016-01-24 13:00
2016-01-24 14:00
2016-01-24 15:00
2016-01-24 16:00
2016-01-24 17:00
2016-01-24 18:00
2016-01-24 19:00
2016-01-24 20:00
2016-01-24 21:00
2016-01-24 22:00
2016-01-24 23:00
2016-01-25
2016-01-25 01:00
2016-01-25 02:00
2016-01-25 03:00
2016-01-25 04:00
2016-01-25 05:00
2016-01-25 06:00
2016-01-25 07:00
2016-01-25 08:00
2016-01-25 09:00
2016-01-25 10:00
2016-01-25 11:00
2016-01-25 12:00
2016-01-25 13:00
2016-01-25 14:00
2016-01-25 15:00
2016-01-25 16:00
2016-01-25 17:00
2016-01-25 18:00
2016-01-25 19:00
2016-01-25 20:00
2016-01-25 21:00
2016-01-25 22:00
2016-01-25 23:00
2016-01-26
2016-01-26 01:00
2016-01-26 02:00
2016-01-26 03:00
2016-01-26 04:00
2016-01-26 05:00
2016-01-26 06:00
2016-01-26 07:00
2016-01-26 08:00
2016-01-26 09:00
2016-01-26 10:00
2016-01-26 11:00
2016-01-26 12:00
2016-01-26 13:00
2016-01-26 14:00
2016-01-26 15:00
2016-01-26 16:00
2016-01-26 17:00
2016-01-26 18:00
2016-01-26 19:00
2016-01-26 20:00
2016-01-26 21:00
2016-01-26 22:00
2016-01-26 23:00
2016-01-27
2016-01-27 01:00
2016-01-27 02:00
2016-01-27 03:00
2016-01-27 04:00
2016-01-27 05:00
2016-01-27 06:00
2016-01-27 07:00
2016-01-27 08:00
2016-01-27 09:00
2016-01-27 10:00
2016-01-27 11:00
2016-01-27 12:00
2016-01-27 13:00
2016-01-27 14:00
2016-01-27 15:00
2016-01-27 16:00
2016-01-27 17:00
2016-01-27 18:00
2016-01-27 19:00
2016-01-27 20:00
2016-01-27 21:00
2016-01-27 22:00
2016-01-27 23:00
2016-01-28
2016-01-28 01:00
2016-01-28 02:00
2016-01-28 03:00
2016-01-28 04:00
2016-01-28 05:00
2016-01-28 06:00
2016-01-28 07:00
2016-01-28 08:00
2016-01-28 09:00
2016-01-28 10:00
2016-01-28 11:00
2016-01-28 12:00
2016-01-28 13:00
2016-01-28 14:00
2016-01-28 15:00
2016-01-28 16:00
2016-01-28 17:00
2016-01-28 18:00
2016-01-28 19:00
2016-01-28 20:00
2016-01-28 21:00
2016-01-28 22:00
2016-01-28 23:00
2016-01-29
2016-01-29 01:00
2016-01-29 02:00
2016-01-29 03:00
2016-01-29 04:00
2016-01-29 05:00
2016-01-29 06:00
2016-01-29 07:00
2016-01-29 08:00
2016-01-29 09:00
2016-01-29 10:00
2016-01-29 11:00
2016-01-29 12:00
2016-01-29 13:00
2016-01-29 14:00
2016-01-29 15:00
2016-01-29 16:00
2016-01-29 17:00
2016-01-29 18:00
2016-01-29 19:00
2016-01-29 20:00
2016-01-29 21:00
2016-01-29 22:00
2016-01-29 23:00
2016-01-30
2016-01-30 01:00
2016-01-30 02:00
2016-01-30 03:00
2016-01-30 04:00
2016-01-30 05:00
2016-01-30 06:00
2016-01-30 07:00
2016-01-30 08:00
2016-01-30 09:00
2016-01-30 10:00
2016-01-30 11:00
2016-01-30 12:00
2016-01-30 13:00
2016-01-30 14:00
2016-01-30 15:00
2016-01-30 16:00
2016-01-30 17:00
2016-01-30 18:00
2016-01-30 19:00
2016-01-30 20:00
2016-01-30 21:00
2016-01-30 22:00
2016-01-30 23:00
2016-01-31
2016-01-31 01:00
2016-01-31 02:00
2016-01-31 03:00
2016-01-31 04:00
2016-01-31 05:00
2016-01-31 06:00
2016-01-31 07:00
2016-01-31 08:00
2016-01-31 09:00
2016-01-31 10:00
2016-01-31 11:00
2016-01-31 12:00
2016-01-31 13:00
2016-01-31 14:00
2016-01-31 15:00
2016-01-31 16:00
2016-01-31 17:00
2016-01-31 18:00
2016-01-31 19:00
2016-01-31 20:00
2016-01-31 21:00
2016-01-31 22:00
2016-01-31 23:00