## Introduction
Volatile Correction Model
Version 1.1
The Environmental Research Group have developed this application to allow users to correct their TEOM measurements based on nearby FDMS measurements.
Site | Southampton Road Eastleigh
Start Date | 01/01/2016
End Date | 31/01/2016
This spreadsheet was created using the website | www.volatile-correction-model.info
You can also contact us via email at | vcm@erg.kcl.ac.uk
Using the correction model
1. Go to the Summary sheet and ensure details are correct | Summary Page
2. Go to the Data sheet and enter any local measurement data (e.g. FDMS purge, temperature, barometric pressure etc). Please ensure that the measurements are in the correct units, especially barometric pressure which should be in millibar (mbar). If you need help converting these units please see the help section of the VCM Web Portal. | Data Page
3. Paste in the TEOM data you would like to correct into the TEOM column on the data page. | Data Page
4. Copy the data out of the results sheet - if copying to excel then use copy, and then paste special, values | Results Page
Cell colours
Data Entry | Data Entry Needed (unless values already there)
Fixed Values | Fixed after setup on website
Calculated Values | Values will be automatically calculated
Warnings | Warning for cell

## Summary
Summary | Text | Value
0
Site Name | Southampton Road Eastleigh
Organisation | Eastleigh Borough Council
Start Date | 01/01/2016
End Date | 31/01/2016
TEOM data already corrected with 1.3 factor | No
EPA Constant A |  | 3
EPA Constant B |  | 1.03
Instrument Temperature |  | 25
Instrument Pressure |  | 1013
Instrument reports to local ambient readings | No
Timescale | Daily
Pressure Site | Horsham - Storrington (HO4)
Pressure Site Warning
Temperature Site | Horsham - Storrington (HO4)
Temperature Site Warning
FDMS Site 1 | Southampton Background AURN (SH1)
FDMS Site 1 Warning | FDMS1 Correction includes unratified data.
FDMS Site 2 | Reigate and Banstead 1 co-location (RG5)
FDMS Site 2 Warning | FDMS2 Correction includes unratified data.
FDMS Site 3 | Average of remaining sites within range
FDMS Site 3 Warning | FDMS3 Correction includes unratified data.

## Data
DateTime | TEOM | Temperature | Pressure | FDMS1 | FDMS2 | FDMS3
| 0 | 0 | 0 | 0 | 0 | 0
2016-01-01 |  | 5.8542 | 1004.8538 | -3.0167 | -5.4833 | -3.2091
2016-01-02 |  | 9.9792 | 987.3373 | -2.85 | -5.0917 | -2.8344
2016-01-03 |  | 7.8375 | 980.2041 | -4.5542 | -6.1708 | -4.1082
2016-01-04 |  | 7.8625 | 971.8891 | -2.8875 | -4.6833 | -2.5635
2016-01-05 |  | 7.4167 | 973.6618 | -2.8875 | -4.7167 | -2.1079
2016-01-06 |  | 6.4042 | 982.7366 | -4.5083 | -7.1125 | -4.9738
2016-01-07 |  | 7.3113 | 979.7292 | -2.4542 | -4.4 | -2.5603
2016-01-08 |  | 6.9583 | 988.4348 | -1.6708 | -4.7417 | -2.1433
2016-01-09 |  | 8.9167 | 979.1067 | -4.0875 | -6.3625 | -3.5588
2016-01-10 |  | 5.925 | 974.3794 | -2.4333 | -4.8375 | -1.814
2016-01-11 |  | 6.2667 | 971.7625 | -3.1958 | -4.0583 | -2.1534
2016-01-12 |  | 5.6687 | 989.1881 | -1.5625 | -2.4318 | -0.97505
2016-01-13 |  | 4.9458 | 1002.659 | -2.1375 | -3.3895 | -1.9756
2016-01-14 |  | 3.3292 | 997.0453 | -2.275 | -2.8125 | -1.5473
2016-01-15 |  | 2.0917 | 1010.172 | -0.89583 | -2.5167 | -0.94053
2016-01-16 |  | 1.1708 | 1018.1494 | -2.3125 | -5.4542 | -3.3424
2016-01-17 |  | 3.3708 | 1013.5909 | -3.4792 | -6.3958 | -3.7101
2016-01-18 |  | 3.1917 | 1003.2499 | -3.4042 | -5.5542 | -3.6681
2016-01-19 |  | -1.4667 | 1005.8668 | -4.725 | -8.625 | -5.8185
2016-01-20 |  | -1.3375 | 1009.2012 | -6.8667 | -11.4833 | -9.3973
2016-01-21 |  | 5.1583 | 1010.1298 | -4.5167 | -9.8792 | -6.9161
2016-01-22 |  | 7.8542 | 1007.5129 | -2.725 | -7.2167 | -3.5969
2016-01-23 |  | 8.3292 | 1018.7403 | -3.0042 | -5.9958 | -3.2319
2016-01-24 |  | 11.0292 | 1016.4189 | -4.5458 | -6.5375 | -4.1675
2016-01-25 |  | 10.1375 | 1010.7207 | -5.0083 | -6.5125 | -3.7852
2016-01-26 |  | 8.9875 | 1006.9642 | -2.8917 | -5.35 | -3.1693
2016-01-27 |  | 10.0958 | 1000.1687 | -5.4583 | -5.2333 | -2.4842
2016-01-28 |  | 6.1875 | 1013.7598 | -1.275 | -3.65 | -1.4204
2016-01-29 |  | 9.975 | 1008.6947 | -3.225 | -5.0333 | -2.6902
2016-01-30 |  | 7.3266 | 1000.9792 | -4.7125 | -4.1958 | -2.3388
2016-01-31 |  | 9.7701 | 999.6809 | -1.0292 | -3.7625 | -1.4158

## Results
DateTime | CorrectedValue
2016-01-01
2016-01-02
2016-01-03
2016-01-04
2016-01-05
2016-01-06
2016-01-07
2016-01-08
2016-01-09
2016-01-10
2016-01-11
2016-01-12
2016-01-13
2016-01-14
2016-01-15
2016-01-16
2016-01-17
2016-01-18
2016-01-19
2016-01-20
2016-01-21
2016-01-22
2016-01-23
2016-01-24
2016-01-25
2016-01-26
2016-01-27
2016-01-28
2016-01-29
2016-01-30
2016-01-31