## Introduction
Volatile Correction Model
Version 1.1
The Environmental Research Group have developed this application to allow users to correct their TEOM measurements based on nearby FDMS measurements.
Site | Southampton Road Eastleigh
Start Date | 01/02/2016
End Date | 28/02/2016
This spreadsheet was created using the website | www.volatile-correction-model.info
You can also contact us via email at | vcm@erg.kcl.ac.uk
Using the correction model
1. Go to the Summary sheet and ensure details are correct | Summary Page
2. Go to the Data sheet and enter any local measurement data (e.g. FDMS purge, temperature, barometric pressure etc). Please ensure that the measurements are in the correct units, especially barometric pressure which should be in millibar (mbar). If you need help converting these units please see the help section of the VCM Web Portal. | Data Page
3. Paste in the TEOM data you would like to correct into the TEOM column on the data page. | Data Page
4. Copy the data out of the results sheet - if copying to excel then use copy, and then paste special, values | Results Page
Cell colours
Data Entry | Data Entry Needed (unless values already there)
Fixed Values | Fixed after setup on website
Calculated Values | Values will be automatically calculated
Warnings | Warning for cell

## Summary
Summary | Text | Value
0
Site Name | Southampton Road Eastleigh
Organisation | Eastleigh Borough Council
Start Date | 01/02/2016
End Date | 28/02/2016
TEOM data already corrected with 1.3 factor | No
EPA Constant A |  | 3
EPA Constant B |  | 1.03
Instrument Temperature |  | 25
Instrument Pressure |  | 1013
Instrument reports to local ambient readings | No
Timescale | Daily
Pressure Site | Camden - Euston Road (CD9)
Pressure Site Warning | BP Distant site ( 106km).
Temperature Site | Kensington and Chelsea - Earls Court Rd (KC5)
Temperature Site Warning | TMP Distant site ( 100km).
FDMS Site 1 | Southampton A33 Roadside AURN (SH0)
FDMS Site 1 Warning | FDMS1 Correction includes unratified data.
FDMS Site 2 | Portsmouth Background AURN (PO1)
FDMS Site 2 Warning | FDMS2 Correction includes unratified data.
FDMS Site 3 | Average of remaining sites within range
FDMS Site 3 Warning | FDMS3 Correction includes unratified data.

## Data
DateTime | TEOM | Temperature | Pressure | FDMS1 | FDMS2 | FDMS3
| 0 | 0 | 0 | 0 | 0 | 0
2016-02-01 |  | 11.9368 | 1010.3409 | -2.4542 | -2.5958 | -2.3637
2016-02-02 |  | 8.1285 | 1010.8052 | -2.6458 | -2.4917 | -1.7885
2016-02-03 |  | 5.7909 | 1017.7695 | -0.93478 | -0.96667 | -0.89621
2016-02-04 |  | 9.7264 | 1020.7663 | -1.7391 | -1.875 | -1.7878
2016-02-05 |  | 10.11 | 1013.2532 | -3.9045 | -4.05 | -3.4749
2016-02-06 |  | 9.9556 | 993.5842 | -3.3208 | -4.7917 | -3.9508
2016-02-07 |  | 7.2137 | 987.8438 | -1.1875 | -1.9375 | -1.861
2016-02-08 |  | 7.4358 | 983.412 | -1.3958 | -1.8583 | -1.1734
2016-02-09 |  | 5.616 | 984.0451 | -1.9 | -1.6375 | -1.6592
2016-02-10 |  | 6.1205 | 993.0355 | -0.64167 | -0.54167 | -0.82644
2016-02-11 |  | 5.0348 | 998.9446 | -3.5458 | -3.8208 | -3.3999
2016-02-12 |  | 5.2354 | 991.727 | -2.7125 | -3.6 | -3.4874
2016-02-13 |  | 4.0694 | 982.5678 | -3.881 | -4.0211 | -6.3426
2016-02-14 |  | 3.9239 | 993.6686 | -2.05 | -3.6833 | -2.544
2016-02-15 |  | 3.6144 | 1020.5975 | -0.8625 | -1.4042 | -0.80711
2016-02-16 |  | 4.0876 | 1028.3216 | -3.5792 | -4.1458 | -4.196
2016-02-17 |  | 5.1754 | 1011.9448 | -4.7652 | -4.65 | -4.1732
2016-02-18 |  | 5.0476 | 1009.2857 | -3.2 | -4 | -3.0213
2016-02-19 |  | 6.086 | 1010.6785 | -3.5 | -3.0208 | -2.6921
2016-02-20 |  | 10.1934 | 1004.7694 | -2.125 | -2.9875 | -2.1264
2016-02-21 |  | 12.3307 | 1005.7402 | -3.9833 | -3.8708 | -2.6714
2016-02-22 |  | 8.4687 | 1005.4025 | -3.325 | -4.725 | -2.2814
2016-02-23 |  | 6.626 | 1013 | -1.8667 | -0.2913 | -1.4461
2016-02-24 |  | 5.2923 | 1013.2532 | -3.975 |  | -4.2251
2016-02-25 |  | 3.6134 | 1011.6493 | -4.0208 |  | -5.1162
2016-02-26 |  |  | 1006.12 | -4.5125 |  | -5.3921
2016-02-27 |  |  | 1007.0908 | -5.2458 | -4.3917 | -6.939
2016-02-28 |  |  | 1017.0942 | -2.1542 | -2.6958 | -2.9173

## Results
DateTime | CorrectedValue
2016-02-01
2016-02-02
2016-02-03
2016-02-04
2016-02-05
2016-02-06
2016-02-07
2016-02-08
2016-02-09
2016-02-10
2016-02-11
2016-02-12
2016-02-13
2016-02-14
2016-02-15
2016-02-16
2016-02-17
2016-02-18
2016-02-19
2016-02-20
2016-02-21
2016-02-22
2016-02-23
2016-02-24
2016-02-25
2016-02-26
2016-02-27
2016-02-28