## Introduction
Volatile Correction Model
Version 1.1
The Environmental Research Group have developed this application to allow users to correct their TEOM measurements based on nearby FDMS measurements.
Site | Southampton Road Eastleigh
Start Date | 01/02/2016
End Date | 29/02/2016
This spreadsheet was created using the website | www.volatile-correction-model.info
You can also contact us via email at | vcm@erg.kcl.ac.uk
Using the correction model
1. Go to the Summary sheet and ensure details are correct | Summary Page
2. Go to the Data sheet and enter any local measurement data (e.g. FDMS purge, temperature, barometric pressure etc). Please ensure that the measurements are in the correct units, especially barometric pressure which should be in millibar (mbar). If you need help converting these units please see the help section of the VCM Web Portal. | Data Page
3. Paste in the TEOM data you would like to correct into the TEOM column on the data page. | Data Page
4. Copy the data out of the results sheet - if copying to excel then use copy, and then paste special, values | Results Page
Cell colours
Data Entry | Data Entry Needed (unless values already there)
Fixed Values | Fixed after setup on website
Calculated Values | Values will be automatically calculated
Warnings | Warning for cell

## Summary
Summary | Text | Value
0
Site Name | Southampton Road Eastleigh
Organisation | Eastleigh Borough Council
Start Date | 01/02/2016
End Date | 29/02/2016
TEOM data already corrected with 1.3 factor | No
EPA Constant A |  | 3
EPA Constant B |  | 1.03
Instrument Temperature |  | 25
Instrument Pressure |  | 1013
Instrument reports to local ambient readings | No
Timescale | Hourly
Pressure Site | Camden - Euston Road (CD9)
Pressure Site Warning | BP Distant site ( 106km).
Temperature Site | Marylebone Road - Partisol SO4 (MY9)
Temperature Site Warning | TMP Distant site ( 104km).
FDMS Site 1 | Southampton A33 Roadside AURN (SH0)
FDMS Site 1 Warning | FDMS1 Correction includes unratified data.
FDMS Site 2 | Portsmouth Background AURN (PO1)
FDMS Site 2 Warning | FDMS2 Correction includes unratified data.
FDMS Site 3 | Average of remaining sites within range
FDMS Site 3 Warning | FDMS3 Correction includes unratified data.

## Data
DateTime | TEOM | Temperature | Pressure | FDMS1 | FDMS2 | FDMS3
| 0 | 0 | 0 | 0 | 0 | 0
2016-02-01 |  | 13.8667 | 1010.974 | -1.9 | -1.1 | -0.35493
2016-02-01 01:00 |  | 13.6417 | 1010.974 | -1.7 | -1.6 | -1.7656
2016-02-01 02:00 |  | 13.425 | 1010.974 | -4.4 | -1.9 | -1.979
2016-02-01 03:00 |  | 13.0333 | 1010.974 | -2.6 | -2.3 | -2.5122
2016-02-01 04:00 |  | 12.6419 | 1008.948 | -1.1 | -3.3 | -3.8961
2016-02-01 05:00 |  | 13.1 | 1011.987 | -2.6 | -3.4 | -4.1559
2016-02-01 06:00 |  | 13.4167 | 1010.974 | -2.3 | -1.8 | -1.8424
2016-02-01 07:00 |  | 13.2833 | 1011.987 | -2.7 | -2.6 | -3.0139
2016-02-01 08:00 |  | 13.4167 | 1010.974 | -4.6 | -2.1 | -0.6067
2016-02-01 09:00 |  | 13.7583 | 1010.974 | -2.4 | -1.9 | -1.8392
2016-02-01 10:00 |  | 14.15 | 1008.948 | 0.7 | -2.2 | -2.3171
2016-02-01 11:00 |  | 14.5333 | 1009.961 | -4.4 | -1.3 | -1.5769
2016-02-01 12:00 |  | 15.0083 | 1008.948 | -0.9 | -2.5 | -2.4414
2016-02-01 13:00 |  | 15.3417 | 1008.948 | -0.4 | -4.2 | -2.5955
2016-02-01 14:00 |  | 15.6333 | 1008.948 | -1.6 | -4.4 | -1.9894
2016-02-01 15:00 |  | 15.5667 | 1007.935 | -6.9 | -3.1 | -1.965
2016-02-01 16:00 |  | 15.3333 | 1009.961 | -6 | -2.5 | -2.7076
2016-02-01 17:00 |  | 14.9 | 1010.974 | 1.4 | -1.4 | -1.6776
2016-02-01 18:00 |  | 14.3917 | 1008.948 | -8.5 | -2.5 | -3.7339
2016-02-01 19:00 |  | 13.3917 | 1010.974 | 8.9 | -3.1 | -3.5183
2016-02-01 20:00 |  | 12.8833 | 1010.974 | -4.2 | -3.3 | -2.505
2016-02-01 21:00 |  | 12.025 | 1010.974 | -5.6 | -3.2 | -3.097
2016-02-01 22:00 |  | 11.675 | 1013 | -2.4 | -2.5 | -2.5699
2016-02-01 23:00 |  | 11.05 | 1008.948 | -2.7 | -4.1 | -2.068
2016-02-02 |  | 10.775 | 1011.987 | 9.1 | -3.8 | -1.6673
2016-02-02 01:00 |  | 10.7 | 1010.974 | -3.1 | -2.4 | -2.045
2016-02-02 02:00 |  | 10.625 | 1010.974 | -2.3 | -4.1 | -2.0904
2016-02-02 03:00 |  | 10.15 | 1010.974 | -2.7 | -4.4 | -2.4256
2016-02-02 04:00 |  | 9.8181 | 1009.961 | -1.7 | -4.3 | -2.2995
2016-02-02 05:00 |  | 10.2667 | 1010.974 | -1.6 | -2.2 | -2.0073
2016-02-02 06:00 |  | 10.7583 | 1008.948 | -1.9 | -4.4 | -2.1609
2016-02-02 07:00 |  | 10.95 | 1009.961 | -2.6 | -2.2 | -2.0909
2016-02-02 08:00 |  | 10.725 | 1010.974 | -5.1 | -3.2 | -1.2933
2016-02-02 09:00 |  | 10.0667 | 1009.961 | -1.3 | -3.9 | -1.3656
2016-02-02 10:00 |  | 10.0083 | 1009.961 | -1.7 | -2.3 | -1.4906
2016-02-02 11:00 |  | 10.5417 | 1010.974 | -0.4 | -2.3 | -4.3828
2016-02-02 12:00 |  | 10.8917 | 1010.974 | 3.5 | -3.5 | -3.2367
2016-02-02 13:00 |  | 11.3083 | 1008.948 | -5.2 | -4 | -2.7035
2016-02-02 14:00 |  | 11.2917 | 1010.974 | -15 | -3.7 | -2.2474
2016-02-02 15:00 |  | 10.7333 | 1008.948 | -9.6 | -2.5 | -1.336
2016-02-02 16:00 |  | 9.7667 | 1010.974 | -1.8 | -1.2 | -0.74053
2016-02-02 17:00 |  | 9.4917 | 1010.974 | -4 | -0.3 | -0.39566
2016-02-02 18:00 |  | 9.0417 | 1010.974 | -6.5 | 0.9 | -1.1384
2016-02-02 19:00 |  | 8.575 | 1010.974 | -2.2 | -1.2 | -0.22554
2016-02-02 20:00 |  | 8.2417 | 1013 | 0.5 | -0.6 | -0.71276
2016-02-02 21:00 |  | 7.7917 | 1013 | -1.5 | -0.7 | -1.5684
2016-02-02 22:00 |  | 7.375 | 1010.974 | -3.7 | -1.8 | -2.1947
2016-02-02 23:00 |  | 6.9083 | 1011.987 | -2.7 | -1.7 | -1.1041
2016-02-03 |  | 6.475 | 1013 | -1.4 | -1.9 | -1.3516
2016-02-03 01:00 |  | 6 | 1016.039 | -1.1 | -3 | -1.5061
2016-02-03 02:00 |  | 5.6417 | 1011.987 | -0.9 | -2.4 | -1.9143
2016-02-03 03:00 |  | 5.4 | 1013 | -3.3 | -1.2 | -2.487
2016-02-03 04:00 |  | 4.8221 | 1011.987 | -2.2 | -1.7 | -1.6286
2016-02-03 05:00 |  | 5.1083 | 1014.013 | -0.9 | -1.3 | -2.2926
2016-02-03 06:00 |  | 5.2 | 1013 | -2.3 | -1.3 | -1.3221
2016-02-03 07:00 |  | 5.5667 | 1013 | -0.7 | -0.3 | -1.3453
2016-02-03 08:00 |  | 6.5417 | 1013 | 1.3 | -0.3 | -0.30064
2016-02-03 09:00 |  | 7.1917 | 1015.026 | 8.4 | -1 | 0.062341
2016-02-03 10:00 |  | 7.7667 | 1016.039 | -2.6 | -0.1 | 1.082
2016-02-03 11:00 |  | 8.1417 | 1017.052 | 11.3 | 0.1 | 0.44678
2016-02-03 12:00 |  | 8.7333 | 1018.065 | 6.9 | -1.8 | 0.54925
2016-02-03 13:00 |  | 9.2083 | 1018.065 |  | -0.7 | -0.032362
2016-02-03 14:00 |  | 9.725 | 1021.104 | 0.1 | -1.4 | -0.60238
2016-02-03 15:00 |  | 9.55 | 1021.104 | -3.7 | -0.7 | -0.84626
2016-02-03 16:00 |  | 8.875 | 1021.104 | -5.2 | 0.3 | 0.035288
2016-02-03 17:00 |  | 8.3833 | 1020.091 | -2.7 | 0.8 | -0.55308
2016-02-03 18:00 |  | 8.35 | 1021.104 | -3.6 | -1.3 | -0.39821
2016-02-03 19:00 |  | 7.9833 | 1022.117 | -3.4 | -0.5 | -0.29256
2016-02-03 20:00 |  | 7.5 | 1023.13 | -3.6 | 0.2 | -1.0627
2016-02-03 21:00 |  | 7.1667 | 1025.156 | -2.5 | -1.4 | -1.5133
2016-02-03 22:00 |  | 7.175 | 1024.143 | -5.1 | -0.1 | -2.5102
2016-02-03 23:00 |  | 7.0667 | 1024.143 | -4.3 | -2.2 | -1.7252
2016-02-04 |  | 6.5667 | 1022.117 | -2.1 | -3.8 | -2.9614
2016-02-04 01:00 |  | 6.6917 | 1024.143 | -1.7 | -3.1 | -1.5182
2016-02-04 02:00 |  | 7.0333 | 1022.117 | -0.8 | -2.5 | -3.0885
2016-02-04 03:00 |  | 7.2 | 1021.104 | -1.7 | -2.5 | -3.3631
2016-02-04 04:00 |  | 6.9857 | 1020.091 | -2.8 | -1.6 | -1.8408
2016-02-04 05:00 |  | 8.6583 | 1017.052 | 3 | -0.6 | -1.728
2016-02-04 06:00 |  | 9.7333 | 1017.052 | 9.8 | 0.1 | 0.053604
2016-02-04 07:00 |  | 10.1917 | 1020.091 | 1.1 | -0.8 | 0.22867
2016-02-04 08:00 |  | 11 | 1020.091 | 10 | -0.7 | -0.054864
2016-02-04 09:00 |  | 11.9583 | 1020.091 | -3.6 | -0.5 | -0.37229
2016-02-04 10:00 |  | 13.0583 | 1020.091 |  | 0 | -1.108
2016-02-04 11:00 |  | 13.8667 | 1020.091 | 4.6 | -2.5 | -2.0122
2016-02-04 12:00 |  | 14.2667 | 1020.091 | -0.3 | -2.8 | -1.6405
2016-02-04 13:00 |  | 14.6083 | 1021.104 | -6.1 | -1.6 | -2.343
2016-02-04 14:00 |  | 14.4667 | 1021.104 | -5.7 | -2.2 | -1.2247
2016-02-04 15:00 |  | 14.3417 | 1020.091 | -5.3 | -2 | -1.4132
2016-02-04 16:00 |  | 14.0917 | 1022.117 | -3.2 | -1.7 | -1.3746
2016-02-04 17:00 |  | 13.6583 | 1022.117 | -5.8 | -0.8 | -1.2227
2016-02-04 18:00 |  | 13.1833 | 1022.117 | -4.6 | -1.5 | -2.4723
2016-02-04 19:00 |  | 13.3167 | 1020.091 | -3.6 | -3.3 | -2.6727
2016-02-04 20:00 |  | 13.0167 | 1022.117 | -5.2 | -1.9 | -1.7108
2016-02-04 21:00 |  | 12.8667 | 1021.104 | -7 | -2.8 | -3.6052
2016-02-04 22:00 |  | 12.85 | 1021.104 | -4.4 | -3.4 | -2.5903
2016-02-04 23:00 |  | 12.7167 | 1021.104 | -4.6 | -2.5 | -2.8723
2016-02-05 |  | 12.8417 | 1020.091 | -6 | -0.9 | -3.137
2016-02-05 01:00 |  | 12.5083 | 1020.091 | -3 | -3.1 | -3.226
2016-02-05 02:00 |  | 12.1417 | 1020.091 | -2.4 | -3.4 | -3.4696
2016-02-05 03:00 |  | 11.9667 | 1020.091 | -4.4 | -2.9 | -3.211
2016-02-05 04:00 |  | 11.5159 | 1019.078 | -5.5 | -4 | -3.2203
2016-02-05 05:00 |  | 11.7917 | 1017.052 | -5.2 | -3.4 | -2.9452
2016-02-05 06:00 |  | 11 | 1017.052 | -2.6 | -3.3 | -2.0345
2016-02-05 07:00 |  | 11.1083 | 1016.039 | -4.7 | -4.1 | -2.8259
2016-02-05 08:00 |  | 11.2667 | 1015.026 | -2.5 | -4.6 | -3.6922
2016-02-05 09:00 |  | 11.65 | 1017.052 |  | -4.8 | -2.5385
2016-02-05 10:00 |  | 12.7583 | 1015.026 |  | -6.4 | -2.8914
2016-02-05 11:00 |  | 12.9917 | 1013 | -1.3 | -3.7 | -3.6298
2016-02-05 12:00 |  | 12.775 | 1015.026 | -2.5 | -3.4 | -3.956
2016-02-05 13:00 |  | 12.8667 | 1010.974 | -4.6 | -4.1 | -4.341
2016-02-05 14:00 |  | 12.6667 | 1011.987 | -7.2 | -4.7 | -4.6041
2016-02-05 15:00 |  | 12.6667 | 1010.974 | -3.1 | -4.6 | -4.3321
2016-02-05 16:00 |  | 12.425 | 1010.974 | -8.7 | -5.1 | -4.0342
2016-02-05 17:00 |  | 12.3667 | 1009.961 | -3.9 | -4.6 | -4.2194
2016-02-05 18:00 |  | 12.0667 | 1006.922 | -2.2 | -3.9 | -3.6639
2016-02-05 19:00 |  | 11.925 | 1007.935 | -4.5 | -3.7 | -3.8718
2016-02-05 20:00 |  | 11.6167 | 1005.909 | -4.3 | -5 | -3.7195
2016-02-05 21:00 |  | 11.3083 | 1005.909 | -3.1 | -5.2 | -3.4574
2016-02-05 22:00 |  | 11.4167 | 1006.922 | -1.6 | -5.1 | -3.2895
2016-02-05 23:00 |  | 11.6833 | 1004.896 | -2.6 | -3.2 | -3.0863
2016-02-06 |  | 11.4333 | 1002.87 | -2.6 | -3.6 | -3.1336
2016-02-06 01:00 |  | 11.1333 | 1004.896 | -2.1 | -3.5 | -3.3057
2016-02-06 02:00 |  | 11.2083 | 1003.883 | -4.2 | -4.5 | -3.6031
2016-02-06 03:00 |  | 11.0833 | 1001.857 | -3.9 | -3.8 | -3.5632
2016-02-06 04:00 |  | 11.0586 | 1001.857 | -3 | -5.6 | -3.4565
2016-02-06 05:00 |  | 11.3 | 1001.857 | -2 | -4.9 | -3.6362
2016-02-06 06:00 |  | 11.45 | 1000.844 | -5.7 | -6.5 | -3.5904
2016-02-06 07:00 |  | 11.55 | 999.831 | -2.2 | -5.1 | -3.6614
2016-02-06 08:00 |  | 11.8 | 996.792 | -3.7 | -5.4 | -4.8745
2016-02-06 09:00 |  | 12.1833 | 994.766 | -3.3 | -4.9 | -5.386
2016-02-06 10:00 |  | 12.5417 | 995.779 | -2.6 | -5.3 | -3.7456
2016-02-06 11:00 |  | 12.6167 | 994.766 | -3.8 | -2.4 | -4.3858
2016-02-06 12:00 |  | 13.0417 | 991.727 | -4.6 | -5.3 | -5.4244
2016-02-06 13:00 |  | 13.4333 | 992.74 | -4.1 | -5.2 | -5.1347
2016-02-06 14:00 |  | 13.5333 | 989.701 | -2.8 | -6.4 | -4.5801
2016-02-06 15:00 |  | 13.7 | 989.701 | -5.4 | -5.6 | -4.8356
2016-02-06 16:00 |  | 13.6 | 988.688 | -3.3 | -5.3 | -5.253
2016-02-06 17:00 |  | 12.95 | 986.662 | -5 | -5 | -4.3936
2016-02-06 18:00 |  | 12.475 | 985.649 | -7.5 | -6.5 | -3.9167
2016-02-06 19:00 |  | 11.0167 | 985.649 | -4.3 | -4.7 | -3.2042
2016-02-06 20:00 |  | 10.2083 | 982.61 | -3.5 | -4.6 | -3.952
2016-02-06 21:00 |  | 10.2 | 982.61 | 3 | -4.6 | -4.1861
2016-02-06 22:00 |  | 9.85 | 984.636 | -2.3 | -3.4 | -1.8333
2016-02-06 23:00 |  | 7.4417 | 985.649 | -0.8 | -2.9 | -1.7623
2016-02-07 |  | 7.3833 | 985.649 | 0.1 | -0.8 | -1.5376
2016-02-07 01:00 |  | 7.0917 | 985.649 | -1.9 | -2.3 | -1.2135
2016-02-07 02:00 |  | 7.5833 | 987.675 | -1.7 | -0.7 | -1.2251
2016-02-07 03:00 |  | 7.7 | 986.662 | -1.8 | -3 | -1.7429
2016-02-07 04:00 |  | 7.07 | 985.649 | 2.4 | -2.1 | -1.4073
2016-02-07 05:00 |  | 7.325 | 987.675 | -0.7 | 0.6 | -1.3076
2016-02-07 06:00 |  | 7.225 | 988.688 | -0.3 | 0.1 | -0.91766
2016-02-07 07:00 |  | 6.9667 | 988.688 | 0 | 1.2 | -0.63085
2016-02-07 08:00 |  | 7.325 | 989.701 | 2.1 | -0.5 | -0.68611
2016-02-07 09:00 |  | 8.825 | 989.701 | 3.7 | -0.7 | 0.14879
2016-02-07 10:00 |  | 10.1167 | 991.727 | 8.4 | -0.7 | -0.38817
2016-02-07 11:00 |  | 10.825 | 992.74 | 2.3 | 0.7 | -1.09
2016-02-07 12:00 |  | 11.3417 | 992.74 | -4 | -1.8 | -1.1609
2016-02-07 13:00 |  | 11.3833 | 990.714 | 0.3 | -1.9 | -1.5214
2016-02-07 14:00 |  | 11.3417 | 991.727 | -2.5 | -3.8 | -1.5848
2016-02-07 15:00 |  | 10.8667 | 990.714 | -4.6 | -2.3 | -2.6126
2016-02-07 16:00 |  | 10.4083 | 991.727 | -8 | -2.9 | -1.7954
2016-02-07 17:00 |  | 9.7 | 988.688 | -6.3 | -4.6 | -2.034
2016-02-07 18:00 |  | 8.725 | 989.701 | -4.7 | -3.1 | -2.9835
2016-02-07 19:00 |  | 8.5333 | 985.649 | -4.1 | -4.2 | -4.137
2016-02-07 20:00 |  | 8.65 | 982.61 | -3.2 | -4.1 | -4.031
2016-02-07 21:00 |  | 9.6417 | 980.584 | -2 | -2.2 | -4.0287
2016-02-07 22:00 |  | 9.1833 | 982.61 | 4.2 | -2.6 | -4.6219
2016-02-07 23:00 |  | 9.15 | 980.584 | -6.2 | -4.8 | -2.156
2016-02-08 |  | 8.2083 | 981.597 | -2.9 | -7.3 | -4.6803
2016-02-08 01:00 |  | 8.6083 | 981.597 | -3 | -3 | -1.5438
2016-02-08 02:00 |  | 8.75 | 981.597 | -2.7 | -2.6 | -3.1187
2016-02-08 03:00 |  | 8.75 | 979.571 | -2.4 | -4.8 | -3.2095
2016-02-08 04:00 |  | 8.284 | 980.584 | -4.5 | -2.8 | -3.2873
2016-02-08 05:00 |  | 8.675 | 978.558 | -2.5 | -3.1 | -2.6087
2016-02-08 06:00 |  | 8.6917 | 980.584 | -0.4 | -3.3 | -2.4622
2016-02-08 07:00 |  | 8.775 | 978.558 | -2.4 | -1.9 | -1.8379
2016-02-08 08:00 |  | 9.2583 | 979.571 | -3.8 | -0.6 | -1.2409
2016-02-08 09:00 |  | 10.2083 | 980.584 | -1.3 | -0.4 | -0.86138
2016-02-08 10:00 |  | 10.8 | 980.584 | 2.4 | -1 | -1.1384
2016-02-08 11:00 |  | 11.0417 | 980.584 | 1.7 | -2.3 | -1.261
2016-02-08 12:00 |  | 10.45 | 981.597 | 3.4 | -1.2 | 0.35577
2016-02-08 13:00 |  | 9.9417 | 979.571 | -0.4 | -1.9 | 0.49288
2016-02-08 14:00 |  | 10.4167 | 982.61 | -3.7 | -3.1 | -0.43595
2016-02-08 15:00 |  | 9.925 | 984.636 | -0.7 | 0.6 | 0.56901
2016-02-08 16:00 |  | 10.0417 | 984.636 | -0.2 | -0.3 | 1.132
2016-02-08 17:00 |  | 10.075 | 985.649 | -0.1 | 0.6 | 1.5888
2016-02-08 18:00 |  | 10.275 | 987.675 | -0.5 | -0.3 | 0.49047
2016-02-08 19:00 |  | 9.6833 | 989.701 | -2.5 | -0.8 | -0.16242
2016-02-08 20:00 |  | 8.7667 | 990.714 | -1.6 | -1.9 | -0.76361
2016-02-08 21:00 |  | 8.3 | 990.714 | -1 | 0.2 | -0.92052
2016-02-08 22:00 |  | 7.9917 | 989.701 | -1.9 | -0.6 | -1.8267
2016-02-08 23:00 |  | 7.7583 | 990.714 | -2.5 | -2.8 | -1.4325
2016-02-09 |  | 7.325 | 988.688 | -1.4 | -2 | -1.4427
2016-02-09 01:00 |  | 7.0667 | 991.727 | -4.2 | -1.5 | -2.0055
2016-02-09 02:00 |  | 7.1667 | 990.714 | -1.9 | -3 | -2.6019
2016-02-09 03:00 |  | 6.6583 | 986.662 | -7.1 | 0.4 | -3.0416
2016-02-09 04:00 |  | 6.2204 | 986.662 | -4.1 | -2.3 | -3.6195
2016-02-09 05:00 |  | 7.4 | 984.636 | -2.7 | -4.2 | -2.6263
2016-02-09 06:00 |  | 8 | 984.636 | -1.7 | -4.4 | -2.7534
2016-02-09 07:00 |  | 8.275 | 982.61 | -1.8 | -4.8 | -2.364
2016-02-09 08:00 |  | 8.3667 | 981.597 | -1.3 | -2.8 | -3.629
2016-02-09 09:00 |  | 7.8083 | 978.558 | -1.9 | -1.4 | -1.2741
2016-02-09 10:00 |  | 7.3583 | 980.584 | -0.2 | -2.1 | -2.0456
2016-02-09 11:00 |  | 7.6 | 981.597 | -1.2 | -2.1 | -2.9864
2016-02-09 12:00 |  | 7.725 | 980.584 | 5.7 | -1.2 | -2.2889
2016-02-09 13:00 |  | 8.3917 | 981.597 | -1.8 | -2.5 | -2.9295
2016-02-09 14:00 |  | 8.9917 | 981.597 | -3 | -3.2 | -1.9373
2016-02-09 15:00 |  | 8.925 | 981.597 | -2.2 | 0.7 | -1.2517
2016-02-09 16:00 |  | 8.6333 | 981.597 | -2.4 | 0.7 | -0.25782
2016-02-09 17:00 |  | 7.3833 | 981.597 | -3.3 | -0.3 | 1.9452
2016-02-09 18:00 |  | 6.4 | 984.636 | -3.9 | -0.8 | 0.23726
2016-02-09 19:00 |  | 6.5667 | 984.636 | -0.3 | -0.9 | -0.29783
2016-02-09 20:00 |  | 6.5667 | 984.636 | -0.4 | 0.2 | -1.3524
2016-02-09 21:00 |  | 6.6083 | 984.636 | -2.4 | -1.2 | -1.0828
2016-02-09 22:00 |  | 6.6583 | 985.649 | -1.5 | -1.2 | 0.16919
2016-02-09 23:00 |  | 6.5667 | 985.649 | -0.6 | 0.6 | -0.38505
2016-02-10 |  | 6.975 | 986.662 | -0.4 | -0.7 | -0.69325
2016-02-10 01:00 |  | 7.1667 | 986.662 | 0.2 | 0 | -0.63669
2016-02-10 02:00 |  | 7.2417 | 986.662 | 1.1 | 0.3 | -0.53705
2016-02-10 03:00 |  | 6.75 | 987.675 | 0.2 | -1.3 | -0.72927
2016-02-10 04:00 |  | 5.9333 | 988.688 | 0 | -0.7 | -0.90608
2016-02-10 05:00 |  | 6.4167 | 988.688 | -0.9 | -0.4 | -0.72256
2016-02-10 06:00 |  | 6.7917 | 987.675 | -1.1 | -1 | -0.042363
2016-02-10 07:00 |  | 7.025 | 990.714 | -0.1 | -1.6 | -0.20476
2016-02-10 08:00 |  | 7.1333 | 991.727 | 1.5 | 1 | 0.02585
2016-02-10 09:00 |  | 7.3917 | 990.714 | 1.9 | 2.2 | 0.20267
2016-02-10 10:00 |  | 8.1417 | 992.74 | 4.8 | 0.8 | -0.25208
2016-02-10 11:00 |  | 8.15 | 992.74 | 1.3 | 0.5 | -0.1122
2016-02-10 12:00 |  | 8.6167 | 992.74 | 0.8 | 0.1 | -0.29835
2016-02-10 13:00 |  | 9.6083 | 994.766 | 2.1 | -0.8 | -0.25569
2016-02-10 14:00 |  | 10.1583 | 993.753 | 1.5 | -1.5 | -1.0738
2016-02-10 15:00 |  | 9.5833 | 993.753 | 0.8 | -0.5 | -0.71187
2016-02-10 16:00 |  | 8.9583 | 996.792 | -0.8 | -0.6 | -0.77773
2016-02-10 17:00 |  | 8.3583 | 997.805 | -3.7 | -0.5 | -0.93991
2016-02-10 18:00 |  | 7.7583 | 997.805 | -4.9 | -0.2 | -1.0863
2016-02-10 19:00 |  | 7.6167 | 998.818 | -2.8 | -1.5 | -1.5932
2016-02-10 20:00 |  | 7.2917 | 999.831 | -5.2 | -1.5 | -1.4688
2016-02-10 21:00 |  | 6.95 | 997.805 | -3.8 | -2.1 | -1.7019
2016-02-10 22:00 |  | 6.3583 | 997.805 | -4.5 | -1.8 | -2.5791
2016-02-10 23:00 |  | 5.9333 | 999.831 | -3.4 | -1.2 | -2.7402
2016-02-11 |  | 5.9167 | 999.831 | -2.9 | -2.3 | -3.0308
2016-02-11 01:00 |  | 5.4917 | 1000.844 | -4.2 | -1.9 | -2.9061
2016-02-11 02:00 |  | 5.1167 | 997.805 | -2.9 | -4 | -3.2837
2016-02-11 03:00 |  | 5.1333 | 1000.844 | -2.3 | -3.7 | -3.6765
2016-02-11 04:00 |  | 3.9278 | 997.805 | -3.2 | -5.3 | -3.1536
2016-02-11 05:00 |  | 4.4083 | 999.831 | -2.9 | -4.3 | -2.6939
2016-02-11 06:00 |  | 4.1583 | 999.831 | -3.6 | -4.9 | -2.9294
2016-02-11 07:00 |  | 3.7083 | 999.831 | -4.1 | -4.3 | -2.9892
2016-02-11 08:00 |  | 4.25 | 999.831 | -3 | -3.8 | -2.3593
2016-02-11 09:00 |  | 5.8917 | 1000.844 | 2.9 | -1.9 | -3.6529
2016-02-11 10:00 |  | 7.7667 | 999.831 | 3.8 | -2.8 | -4.1144
2016-02-11 11:00 |  | 8.7917 | 997.805 | 4.1 | -7.5 | -4.7069
2016-02-11 12:00 |  | 9.125 | 999.831 | -1 | -6.2 | -4.3201
2016-02-11 13:00 |  | 9.4083 | 997.805 | -7.1 | -4.7 | -4.816
2016-02-11 14:00 |  | 9.325 | 999.831 | -4.1 | -3.6 | -4.0385
2016-02-11 15:00 |  | 9.225 | 999.831 | -5.9 | -2.6 | -3.0202
2016-02-11 16:00 |  | 9.3333 | 999.831 | -6 | -2.1 | -2.6703
2016-02-11 17:00 |  | 9.0917 | 997.805 | -7 | -3 | -2.2426
2016-02-11 18:00 |  | 9.15 | 998.818 | -6.2 | -3.2 | -2.4533
2016-02-11 19:00 |  | 8.4083 | 999.831 | -6.9 | -3.5 | -3.3594
2016-02-11 20:00 |  | 7.5917 | 996.792 | -5 | -4.4 | -3.2516
2016-02-11 21:00 |  | 7.25 | 996.792 | -5.6 | -3.6 | -3.8058
2016-02-11 22:00 |  | 6.9167 | 996.792 | -7.7 | -3.5 | -4.4962
2016-02-11 23:00 |  | 6.6 | 995.779 | -4.3 | -4.6 | -3.6265
2016-02-12 |  | 6.35 | 995.779 | -3.1 | -5.1 | -4.4449
2016-02-12 01:00 |  | 6.15 | 995.779 | -1 | -4.7 | -3.0455
2016-02-12 02:00 |  | 6.45 | 993.753 | -6.3 | -3.8 | -3.6231
2016-02-12 03:00 |  | 6.3 | 992.74 | -2.8 | -5.6 | -3.8335
2016-02-12 04:00 |  | 6.1167 | 992.74 | -2.8 | -4.2 | -3.3346
2016-02-12 05:00 |  | 5.9167 | 992.74 | -3.3 | -4.4 | -3.4672
2016-02-12 06:00 |  | 6.55 | 992.74 | -4.3 | -4.1 | -3.5822
2016-02-12 07:00 |  | 5.3667 | 991.727 | -2.5 | -2.2 | -3.3299
2016-02-12 08:00 |  | 6.8583 | 990.714 | -1.7 | -1.7 | -2.7889
2016-02-12 09:00 |  | 7.3833 | 991.727 | -1.4 | -2.2 | -2.5087
2016-02-12 10:00 |  | 7.1417 | 989.701 | 1 | -2.6 | -2.4047
2016-02-12 11:00 |  | 6.8083 | 990.714 | -0.2 | -2.9 | -3.5249
2016-02-12 12:00 |  | 7.1417 | 990.714 | -1.3 | -1.9 | -3.6882
2016-02-12 13:00 |  | 6.3333 | 989.701 | -0.3 | -3.4 | -3.4307
2016-02-12 14:00 |  | 6.55 | 990.714 | -1.9 | -2.4 | -3.0252
2016-02-12 15:00 |  | 6.4 | 991.727 | -2.4 | -1.6 | -2.9139
2016-02-12 16:00 |  | 6.6 | 991.727 | -1.7 | -1.5 | -2.4726
2016-02-12 17:00 |  | 7.0583 | 989.701 | -4.1 | -3 | -2.0912
2016-02-12 18:00 |  | 6.8417 | 990.714 | -2.1 | -3.2 | -2.8319
2016-02-12 19:00 |  | 6.7583 | 990.714 | -4 | -3.6 | -2.6013
2016-02-12 20:00 |  | 6.0417 | 992.74 | -2.7 | -4.4 | -3.559
2016-02-12 21:00 |  | 6.175 | 990.714 | -4.9 | -5.5 | -4.5761
2016-02-12 22:00 |  | 5.925 | 990.714 | -5.1 | -6.4 | -6.3077
2016-02-12 23:00 |  | 5.5583 | 990.714 | -6.2 | -6 | -6.3127
2016-02-13 |  | 5.2167 | 989.701 |  |  | -6.4075
2016-02-13 01:00 |  | 4.4417 | 989.701 | -4.8 | -5.8 | -6.7592
2016-02-13 02:00 |  | 4.8333 | 988.688 | -6.2 | -6 | -7.1019
2016-02-13 03:00 |  | 4.7917 | 987.675 | -5.1 | -7 | -7.8472
2016-02-13 04:00 |  | 4.1771 | 985.649 |  |  | -8.0887
2016-02-13 05:00 |  | 4.6333 | 981.597 | -6.6 | -6.7 | -8.4988
2016-02-13 06:00 |  | 4.7833 | 983.623 | -5.7 |  | -8.8935
2016-02-13 07:00 |  | 4.6083 | 982.61 | -4.8 |  | -9.3496
2016-02-13 08:00 |  | 5.2583 | 981.597 | -4.4 | -5.6 | -8.3864
2016-02-13 09:00 |  | 5.5083 | 979.571 | -4.3 | -5 | -8.0395
2016-02-13 10:00 |  | 5.6167 | 978.558 | -4.5 | -4.5 | -6.6114
2016-02-13 11:00 |  | 5.6417 | 978.558 | -3.1 | -3.6 | -5.5801
2016-02-13 12:00 |  | 5.25 | 977.545 |  | -3.4 | -5.5902
2016-02-13 13:00 |  | 5.025 | 978.558 | 1.1 | -3.3 | -4.9047
2016-02-13 14:00 |  | 5.65 | 979.571 | -0.3 | -1.5 | -3.6386
2016-02-13 15:00 |  | 5.2833 | 978.558 | -1.3 | -1.1 | -2.9485
2016-02-13 16:00 |  | 5.1833 | 980.584 | -1.8 | -0.1 | -3.4827
2016-02-13 17:00 |  | 5.05 | 981.597 | -2.9 | -1.1 | -3.4999
2016-02-13 18:00 |  | 4.9167 | 982.61 | -3 | -2.9 | -4.5993
2016-02-13 19:00 |  | 4.6667 | 982.61 | -3.9 | -3.6 | -5.3194
2016-02-13 20:00 |  | 4.425 | 981.597 | -5.4 | -4.6 | -6.8066
2016-02-13 21:00 |  | 4.2417 | 981.597 | -3.7 | -6.4 | -6.9513
2016-02-13 22:00 |  | 4.2 | 984.636 | -4.6 |  | -6.7815
2016-02-13 23:00 |  | 4.2333 | 984.636 | -6.2 | -4.2 | -6.1363
2016-02-14 |  | 4.175 | 984.636 | -5.8 | -7 | -5.9932
2016-02-14 01:00 |  | 4.0833 | 984.636 | -5.6 | -7.1 | -5.8367
2016-02-14 02:00 |  | 3.9583 | 984.636 | -6.1 | -7.4 | -6.0931
2016-02-14 03:00 |  | 3.7417 | 984.636 | -4.2 | -6.7 | -5.8191
2016-02-14 04:00 |  | 3.49 | 985.649 | -4.6 | -6.8 | -6.3324
2016-02-14 05:00 |  | 2.975 | 985.649 | -5.7 | -5.3 | -6.3347
2016-02-14 06:00 |  | 2.8917 | 986.662 | -5.2 | -5 | -5.8635
2016-02-14 07:00 |  | 3.5333 | 986.662 | -3.1 | -5.5 | -4.0269
2016-02-14 08:00 |  | 4.0167 | 988.688 | -3.2 | -4.9 | -3.3851
2016-02-14 09:00 |  | 4.7583 | 989.701 | 0.5 | -4.8 | -1.6382
2016-02-14 10:00 |  | 5.525 | 991.727 | 2.4 | -3.4 | -1.9853
2016-02-14 11:00 |  | 6.1 | 990.714 | 0.2 | -4.7 | -2.1563
2016-02-14 12:00 |  | 6.6833 | 993.753 | -1.7 | -3.7 | -1.9139
2016-02-14 13:00 |  | 6.7333 | 995.779 | 2 | -2.4 | -1.5315
2016-02-14 14:00 |  | 6.4333 | 996.792 | 1.7 | -2.8 | -1.1225
2016-02-14 15:00 |  | 5.8833 | 996.792 | 0 | -2.2 | -1.0607
2016-02-14 16:00 |  | 5.25 | 997.805 | -3.8 | -2.8 | -1.3314
2016-02-14 17:00 |  | 4.6833 | 999.831 | -3.3 | -3.3 | -0.28886
2016-02-14 18:00 |  | 4.2583 | 1000.844 | -2.3 | -1.9 | -0.55758
2016-02-14 19:00 |  | 3.9417 | 1001.857 | -1.5 | 0.1 | -0.058745
2016-02-14 20:00 |  | 3.8333 | 1002.87 | 0 | -1.1 | 0.99511
2016-02-14 21:00 |  | 3.6167 | 1005.909 | -0.7 | -0.7 | 0.72608
2016-02-14 22:00 |  | 3.125 | 1005.909 | -0.2 | 0.1 | 0.33271
2016-02-14 23:00 |  | 2.5833 | 1005.909 | 1 | 0.9 | 0.21858
2016-02-15 |  | 2.4667 | 1008.948 | -0.7 | -1 | 0.019614
2016-02-15 01:00 |  | 2.1333 | 1010.974 | 1.3 | -0.4 | -0.097161
2016-02-15 02:00 |  | 2.075 | 1009.961 | -1 | -0.2 | -0.63516
2016-02-15 03:00 |  | 2 | 1010.974 | -2.3 | -0.2 | -0.55479
2016-02-15 04:00 |  | 1.5295 | 1013 | 2.9 | -2.3 | -1.126
2016-02-15 05:00 |  | 1.8917 | 1015.026 | -0.6 | -1.6 | -0.65309
2016-02-15 06:00 |  | 2.3 | 1016.039 | 0 | -1.8 | -0.41471
2016-02-15 07:00 |  | 2.9083 | 1016.039 | -2 | -1.8 | -0.77676
2016-02-15 08:00 |  | 3.2917 | 1018.065 | 1.1 | -1.2 | -0.99888
2016-02-15 09:00 |  | 4.1917 | 1020.091 | 3.5 | -0.6 | -0.89625
2016-02-15 10:00 |  | 4.9417 | 1020.091 | 5.7 | -0.6 | -0.30984
2016-02-15 11:00 |  | 5.7 | 1021.104 | 5.7 | -1.5 | -0.82119
2016-02-15 12:00 |  | 6.3667 | 1021.104 | 4.1 | -3 | -0.85365
2016-02-15 13:00 |  | 6.7833 | 1021.104 | 1.2 | -3.9 | -1.793
2016-02-15 14:00 |  | 6.9917 | 1024.143 | -3.8 | -2.1 | -0.82945
2016-02-15 15:00 |  | 6.9167 | 1024.143 | -3 | -1.6 | -1.257
2016-02-15 16:00 |  | 6.5417 | 1024.143 | -5.8 | -0.8 | -1.2671
2016-02-15 17:00 |  | 6 | 1026.169 | -5.3 | -1.1 | 0.33487
2016-02-15 18:00 |  | 5.4167 | 1027.182 | -5 | -1.2 | 0.77876
2016-02-15 19:00 |  | 4.7083 | 1027.182 | -2.8 | -0.7 | 0.049443
2016-02-15 20:00 |  | 4.2667 | 1030.221 | -2.2 | -1.4 | -0.94367
2016-02-15 21:00 |  | 3.9583 | 1030.221 | -3.1 | -1.2 | -1.8188
2016-02-15 22:00 |  | 3.675 | 1028.195 | -4.9 | -1.7 | -1.9612
2016-02-15 23:00 |  | 3.5 | 1030.221 | -3.7 | -1.8 | -2.5455
2016-02-16 |  | 3.15 | 1030.221 | -4.6 | -2 | -3.0943
2016-02-16 01:00 |  | 2.6 | 1030.221 | -2.9 | -5.1 | -3.6503
2016-02-16 02:00 |  | 2.0833 | 1030.221 | -4.9 | -2.7 | -3.672
2016-02-16 03:00 |  | 2.2 | 1030.221 | -4 | -4.4 | -3.8271
2016-02-16 04:00 |  | 0.85699 | 1030.221 | -3.9 | -3.7 | -3.6792
2016-02-16 05:00 |  | 1.8333 | 1030.221 | -3.4 | -2.5 | -4.1268
2016-02-16 06:00 |  | 2.725 | 1030.221 | -3.4 | -5 | -4.755
2016-02-16 07:00 |  | 2.8667 | 1028.195 | -3 | -6.2 | -4.174
2016-02-16 08:00 |  | 3.3417 | 1031.234 | -3.4 | -3.9 | -3.8946
2016-02-16 09:00 |  | 4.7917 | 1031.234 | 3.3 | -0.2 | -4.1191
2016-02-16 10:00 |  | 6.5167 | 1030.221 | 2.5 | -3.3 | -5.4242
2016-02-16 11:00 |  | 7.65 | 1031.234 | 2.8 | -5.8 | -6.0279
2016-02-16 12:00 |  | 8.475 | 1030.221 | -2.5 | -7 | -5.4067
2016-02-16 13:00 |  | 8.9917 | 1029.208 | -4.7 | -6.5 | -5.1359
2016-02-16 14:00 |  | 8.95 | 1026.169 | -6.5 | -6 | -4.6253
2016-02-16 15:00 |  | 8.7833 | 1026.169 | -6.4 | -3.9 | -4.0845
2016-02-16 16:00 |  | 8.2083 | 1027.182 | -6 | -4.3 | -2.7646
2016-02-16 17:00 |  | 7.5167 | 1026.169 | -6.5 | -4.4 | -2.7046
2016-02-16 18:00 |  | 7.05 | 1027.182 | -6.4 | -3.2 | -2.9098
2016-02-16 19:00 |  | 6.5833 | 1026.169 | -6.3 | -4.1 | -4.2861
2016-02-16 20:00 |  | 6.4917 | 1025.156 | -3.8 | -3.6 | -4.3824
2016-02-16 21:00 |  | 6.075 | 1025.156 | -5.1 | -3.2 | -4.3362
2016-02-16 22:00 |  | 5.9417 | 1023.13 | -2.3 | -3.6 | -5.2718
2016-02-16 23:00 |  | 6.2583 | 1024.143 | -4.5 | -4.9 | -4.3523
2016-02-17 |  | 6.2917 | 1021.104 | -5.9 | -5.6 | -5.2376
2016-02-17 01:00 |  | 6.0417 | 1021.104 | -4.2 | -6.1 | -5.1297
2016-02-17 02:00 |  | 6.15 | 1020.091 | -5.7 | -3.4 | -5.2565
2016-02-17 03:00 |  | 5.925 | 1017.052 | -5.1 | -5.4 | -4.7457
2016-02-17 04:00 |  | 5.6417 | 1018.065 | -4.7 | -4.8 | -4.4393
2016-02-17 05:00 |  | 5.8 | 1017.052 | -6.9 | -4 | -3.8879
2016-02-17 06:00 |  | 6.2083 | 1017.052 | -4.6 | -5.3 | -4.2759
2016-02-17 07:00 |  | 6.4417 | 1013 | -3 | -5 | -4.2017
2016-02-17 08:00 |  | 7.45 | 1015.026 | -4.1 | -5 | -3.7732
2016-02-17 09:00 |  | 8.0583 | 1015.026 | -4 | -4.8 | -4.5518
2016-02-17 10:00 |  | 8.65 | 1013 | -4.7 | -5 | -5.2749
2016-02-17 11:00 |  | 9.1417 | 1010.974 |  | -5.1 | -4.9393
2016-02-17 12:00 |  | 9.35 | 1010.974 | -9.7 | -4.4 | -4.0139
2016-02-17 13:00 |  | 8.825 | 1008.948 | -5.4 | -4.1 | -3.5927
2016-02-17 14:00 |  | 8.7417 | 1008.948 | -5.9 | -2.7 | -3.8008
2016-02-17 15:00 |  | 8.5917 | 1006.922 | -5.7 | -2.3 | -3.4648
2016-02-17 16:00 |  | 8.1 | 1006.922 | -3.7 | -4.2 | -3.5421
2016-02-17 17:00 |  | 7.7 | 1007.935 | -3.3 | -4.3 | -3.3657
2016-02-17 18:00 |  | 6.7417 | 1006.922 | -3.5 | -3.6 | -3.2692
2016-02-17 19:00 |  | 6.4333 | 1007.935 | -6 | -5.6 | -3.7638
2016-02-17 20:00 |  | 6.2083 | 1006.922 | -3.4 | -4.2 | -3.9655
2016-02-17 21:00 |  | 5.925 | 1006.922 | -3.5 | -4.5 | -4.4803
2016-02-17 22:00 |  | 5.7833 | 1003.883 | -2.8 | -6 | -3.7693
2016-02-17 23:00 |  | 5.5583 | 1004.896 | -3.8 | -6.2 | -3.4163
2016-02-18 |  | 5.3583 | 1004.896 | -3.7 | -5.1 | -3.2817
2016-02-18 01:00 |  | 5.1917 | 1005.909 | -5.5 | -3.6 | -3.331
2016-02-18 02:00 |  | 5.0167 | 1004.896 | -3.1 | -6.1 | -3.2335
2016-02-18 03:00 |  | 4.075 | 1004.896 | -4.6 | -6.4 | -4.493
2016-02-18 04:00 |  | 3.8833 | 1005.909 | -5 | -3.9 | -3.7321
2016-02-18 05:00 |  | 4.125 | 1006.922 | -4.7 | -4.8 | -3.5074
2016-02-18 06:00 |  | 4 | 1006.922 | -3.5 | -5.7 | -2.8541
2016-02-18 07:00 |  | 4.575 | 1007.935 | -3.4 | -4 | -2.3897
2016-02-18 08:00 |  | 4.9583 | 1007.935 | -1.6 | -3.9 | -3.0777
2016-02-18 09:00 |  | 5.0583 | 1008.948 | 5.8 | -5.1 | -4.7246
2016-02-18 10:00 |  | 6.0417 | 1008.948 | 7.1 | -3.2 | -4.7361
2016-02-18 11:00 |  | 6.7917 | 1008.948 | 6.5 | -4.8 | -4.5906
2016-02-18 12:00 |  | 7.3 | 1008.948 | -3 | -5.5 | -3.8671
2016-02-18 13:00 |  | 7.85 | 1010.974 | -4.8 | -6.3 | -3.0358
2016-02-18 14:00 |  | 7.925 | 1010.974 | -4 | -7.1 | -3.4691
2016-02-18 15:00 |  | 7.6583 | 1010.974 | -2.3 | -4.2 | -2.2782
2016-02-18 16:00 |  | 7.4667 | 1010.974 | -5.5 | -1.5 | -2.8084
2016-02-18 17:00 |  | 7.55 | 1010.974 | -4.4 | -2 | -1.3426
2016-02-18 18:00 |  | 7.65 | 1010.974 | -5.5 | -0.7 | -1.3438
2016-02-18 19:00 |  | 7.6833 | 1014.013 | -6.2 | -0.5 | -1.7735
2016-02-18 20:00 |  | 7.45 | 1015.026 | -5.2 | -2.3 | -1.3237
2016-02-18 21:00 |  | 6.7167 | 1013 | -6.6 | -3.5 | -2.3316
2016-02-18 22:00 |  | 5.9167 | 1011.987 | -6.8 | -3.3 | -2.4476
2016-02-18 23:00 |  | 5.4167 | 1010.974 | -6.8 | -2.5 | -2.5377
2016-02-19 |  | 4.8083 | 1013 | -5 | -3.6 | -2.5822
2016-02-19 01:00 |  | 4.4917 | 1013 | -4.2 | -4.2 | -2.726
2016-02-19 02:00 |  | 4.1417 | 1013 | -8.2 | -4 | -2.7334
2016-02-19 03:00 |  | 3.8167 | 1014.013 | -5.4 | -4.2 | -2.4427
2016-02-19 04:00 |  | 2.8401 | 1011.987 | -4.3 | -5.1 | -3.2368
2016-02-19 05:00 |  | 3.95 | 1013 | -5.1 | -4.8 | -2.8024
2016-02-19 06:00 |  | 4.5167 | 1013 | -4.1 | -5.4 | -2.8437
2016-02-19 07:00 |  | 4.8083 | 1015.026 | -4.6 | -3.5 | -1.7761
2016-02-19 08:00 |  | 5.5833 | 1010.974 | -3.2 | -3.4 | -1.7804
2016-02-19 09:00 |  | 7.175 | 1013 | 3.6 | 1.5 | -1.7768
2016-02-19 10:00 |  | 8.9167 | 1013 | 4.4 | 1.5 | -1.6392
2016-02-19 11:00 |  | 10.3 | 1015.026 | 5.7 | -5.7 | -3.1732
2016-02-19 12:00 |  | 10.7833 | 1013 | -2.9 | -3.9 | -3.6017
2016-02-19 13:00 |  | 11.225 | 1010.974 | -5.2 | -2.3 | -2.7345
2016-02-19 14:00 |  | 11.6083 | 1010.974 | -2.5 | -3.2 | -3.6762
2016-02-19 15:00 |  | 10.6917 | 1009.961 | -6.6 | -1.8 | -2.3508
2016-02-19 16:00 |  | 10.025 | 1009.961 | -11.1 | -2.2 | -2.4885
2016-02-19 17:00 |  | 9.925 | 1007.935 | -5.9 | -1.4 | -2.4312
2016-02-19 18:00 |  | 9.625 | 1005.909 | -5.2 | -1.1 | -3.6392
2016-02-19 19:00 |  | 9.65 | 1006.922 | -6.1 | -3.6 | -3.6302
2016-02-19 20:00 |  | 9.7083 | 1005.909 | -4.1 | -3.9 | -2.4604
2016-02-19 21:00 |  | 9.925 | 1006.922 | -2.8 | -3.4 | -2.7946
2016-02-19 22:00 |  | 10.2167 | 1005.909 | -1.2 | -2.6 | -3.8121
2016-02-19 23:00 |  | 10.775 | 1003.883 | 0 | -2.2 | -1.4772
2016-02-20 |  | 10.7417 | 1003.883 | 1.5 | -3 | -1.8268
2016-02-20 01:00 |  | 10.7083 | 1002.87 | -4.2 | -2.8 | -3.0188
2016-02-20 02:00 |  | 10.5667 | 1004.896 | -3.7 | -5.5 | -2.4753
2016-02-20 03:00 |  | 10.5083 | 1003.883 | -3.3 | -4.4 | -2.9298
2016-02-20 04:00 |  | 9.941 | 1003.883 | -2.5 | -3.4 | -1.9889
2016-02-20 05:00 |  | 10.2 | 1005.909 | -0.5 | -3.1 | -1.7868
2016-02-20 06:00 |  | 10.2167 | 1003.883 | -3 | -2.3 | -2.536
2016-02-20 07:00 |  | 10.525 | 1006.922 | -2.9 | -1.2 | -1.4644
2016-02-20 08:00 |  | 11.25 | 1005.909 | -1.6 | -4.2 | -0.86018
2016-02-20 09:00 |  | 12.225 | 1005.909 | 0.7 | -2.8 | -1.7376
2016-02-20 10:00 |  | 13.1 | 1005.909 | 0.2 | -1.5 | -2.6918
2016-02-20 11:00 |  | 13.3333 | 1004.896 | 0.9 | -1.9 | -2.2816
2016-02-20 12:00 |  | 13.025 | 1004.896 | -2.1 | -3.1 | -2.0338
2016-02-20 13:00 |  | 11.9833 | 1003.883 | -3.7 | -5 | -1.5301
2016-02-20 14:00 |  | 11.7917 | 1003.883 | -5.1 | -3.6 | -2.9685
2016-02-20 15:00 |  | 12 | 1003.883 | -4 | -0.9 | -2.907
2016-02-20 16:00 |  | 12.3667 | 1004.896 | -4.3 | -1.7 | -2.6309
2016-02-20 17:00 |  | 12.6167 | 1002.87 | -2.9 | -1.8 | -2.1806
2016-02-20 18:00 |  | 12.6583 | 1004.896 | -1.1 | -0.9 | -2.3329
2016-02-20 19:00 |  | 13.1667 | 1002.87 | -2.9 | -2.2 | -1.6458
2016-02-20 20:00 |  | 13.3083 | 1005.909 | -2.2 | -4.4 | -1.585
2016-02-20 21:00 |  | 13.425 | 1004.896 | -0.8 | -4.1 | -1.8839
2016-02-20 22:00 |  | 13.5417 | 1005.909 | -1.5 | -3.8 | -2.2365
2016-02-20 23:00 |  | 13.7167 | 1006.922 | -2 | -4.1 | -1.5003
2016-02-21 |  | 13.7083 | 1007.935 | -1.7 | -3.8 | -1.9615
2016-02-21 01:00 |  | 13.525 | 1005.909 | -3.5 | -2.5 | -2.1914
2016-02-21 02:00 |  | 13.25 | 1006.922 | -3.6 | -5.5 | -1.8204
2016-02-21 03:00 |  | 12.8333 | 1008.948 | -5.4 | -5.9 | -2.8347
2016-02-21 04:00 |  | 12.378 | 1005.909 | -3.7 | -5.5 | -2.3848
2016-02-21 05:00 |  | 12.45 | 1006.922 | -4 | -5 | -3.2841
2016-02-21 06:00 |  | 12.5917 | 1005.909 | -3.4 | -5.2 | -2.332
2016-02-21 07:00 |  | 13.1833 | 1007.935 | -3.3 | -5.6 | -1.4646
2016-02-21 08:00 |  | 13.7333 | 1005.909 | -3.1 | -3.5 | -2.4012
2016-02-21 09:00 |  | 14.1917 | 1007.935 | -3.3 | -1 | -2.3136
2016-02-21 10:00 |  | 14.675 | 1006.922 | -1.6 | -2.5 | -2.5812
2016-02-21 11:00 |  | 15.0333 | 1006.922 | -2.4 | -3 | -2.9155
2016-02-21 12:00 |  | 15.9417 | 1005.909 | -5.6 | -5.4 | -3.4575
2016-02-21 13:00 |  | 15.8833 | 1004.896 | -4.8 | -6.4 | -3.4371
2016-02-21 14:00 |  | 16.425 | 1003.883 | -5.1 | -6.6 | -2.2888
2016-02-21 15:00 |  | 16.0583 | 1004.896 | -4.2 | -4.6 | -2.9251
2016-02-21 16:00 |  | 16.0583 | 1003.883 | -6.2 | -4.3 | -3.2671
2016-02-21 17:00 |  | 15.5417 | 1004.896 | -4.7 | -4 | -2.9892
2016-02-21 18:00 |  | 14.9333 | 1003.883 | -4.3 | -1 | -3.0184
2016-02-21 19:00 |  | 14.4333 | 1004.896 | -5 | -2.7 | -3.311
2016-02-21 20:00 |  | 14.15 | 1003.883 | -5.5 | -3.5 | -2.8895
2016-02-21 21:00 |  | 13.8 | 1004.896 | -3.6 | -2.4 | -2.7585
2016-02-21 22:00 |  | 13.4667 | 1002.87 | -4.5 | -1.2 | -2.0569
2016-02-21 23:00 |  | 13.3083 | 1004.896 | -3.1 | -1.8 | -3.23
2016-02-22 |  | 13.025 | 1002.87 | -5.8 | -2.1 | -1.9349
2016-02-22 01:00 |  | 12.5167 | 1003.883 | -3.6 | -4.9 | -2.6271
2016-02-22 02:00 |  | 12.2333 | 1003.883 | -3.2 | -5.5 | -2.8598
2016-02-22 03:00 |  | 12.325 | 1001.857 | -4.6 | -6.5 | -3.1255
2016-02-22 04:00 |  | 12.1582 | 1004.896 | -4.1 | -7.6 | -2.4043
2016-02-22 05:00 |  | 10.65 | 1002.87 | -1.4 | -5.7 | -2.2965
2016-02-22 06:00 |  | 9.0833 | 1004.896 | -3.3 | -5.5 | -2.6834
2016-02-22 07:00 |  | 9.1917 | 1002.87 | -3.7 | -5.4 | -1.7573
2016-02-22 08:00 |  | 9.4833 | 1005.909 | -4.1 | -4.4 | -1.8134
2016-02-22 09:00 |  | 9.1083 | 1006.922 | -1.8 | -3.5 | -2.0596
2016-02-22 10:00 |  | 8.2583 | 1006.922 | -1.7 | -3.1 | -2.849
2016-02-22 11:00 |  | 8.95 | 1004.896 | -4 | -5.6 | -2.5464
2016-02-22 12:00 |  | 10.0917 | 1002.87 | -3.4 | -6.1 | -3.909
2016-02-22 13:00 |  | 10.2167 | 1002.87 | -3.2 | -5.4 | -3.1532
2016-02-22 14:00 |  | 9.6 | 1005.909 | -1.9 | -10 | -2.8082
2016-02-22 15:00 |  | 9.525 | 1004.896 | -1.8 | -6.3 | -2.7962
2016-02-22 16:00 |  | 9.2 | 1006.922 | -2.7 | -5.4 | -2.4173
2016-02-22 17:00 |  | 9.0167 | 1007.935 | -3.6 | -5.6 | -1.0391
2016-02-22 18:00 |  | 8.9167 | 1006.922 | -3.4 | -0.2 | -1.259
2016-02-22 19:00 |  | 8.85 | 1006.922 | -3.9 | -2.6 | -1.5072
2016-02-22 20:00 |  | 8.8167 | 1007.935 | -2.8 | -3 | -1.622
2016-02-22 21:00 |  | 8.2917 | 1007.935 | -3 | -1.9 | -1.4821
2016-02-22 22:00 |  | 7.5333 | 1007.935 | -4.6 | -4.1 | -1.2676
2016-02-22 23:00 |  | 6.95 | 1007.935 | -4.2 | -3 | -1.5781
2016-02-23 |  | 6.7333 | 1006.922 | -3.9 | -6 | -1.4474
2016-02-23 01:00 |  | 6.5917 | 1009.961 | -3.5 | -4.7 | -0.68873
2016-02-23 02:00 |  | 6.8 | 1007.935 | -1.6 | -2.8 | -1.1046
2016-02-23 03:00 |  | 7.0167 | 1009.961 | -1.4 | -2.2 | -1.1653
2016-02-23 04:00 |  | 6.5076 | 1008.948 | -2.9 | -2.3 | -0.96599
2016-02-23 05:00 |  | 6.6833 | 1010.974 | -0.4 | -1 | -0.36724
2016-02-23 06:00 |  | 6.55 | 1008.948 | -1.6 | -1.9 | -0.76256
2016-02-23 07:00 |  | 6.6083 | 1010.974 | 0 | -2.4 | 0.061113
2016-02-23 08:00 |  | 7.05 | 1010.974 | 1.6 | -1.7 | -0.57175
2016-02-23 09:00 |  | 7.4833 | 1011.987 | 3.3 | -1.6 | -0.36569
2016-02-23 10:00 |  | 8.075 | 1014.013 | 7.2 | -1 | -0.71765
2016-02-23 11:00 |  | 8.8167 | 1011.987 | 10.9 | -2.1 | -1.133
2016-02-23 12:00 |  | 9.1583 | 1011.987 | 2.7 |  | -1.8426
2016-02-23 13:00 |  | 9.25 | 1015.026 | -5.6 | 3.3 | -2.0249
2016-02-23 14:00 |  | 8.9167 | 1013 | -4.1 | 9.3 | -2.1873
2016-02-23 15:00 |  | 9.1417 | 1015.026 | -2.7 | 6.5 | -1.2656
2016-02-23 16:00 |  | 8.6833 | 1016.039 | -5.2 | 4 | -1.7653
2016-02-23 17:00 |  | 8.1667 | 1013 | -6.5 | 0.8 | -1.8838
2016-02-23 18:00 |  | 7.2583 | 1018.065 | -4.9 | 0.7 | -1.21
2016-02-23 19:00 |  | 6.7417 | 1018.065 | -5.9 | 0.8 | -2.1509
2016-02-23 20:00 |  | 6.4 | 1017.052 | -6.1 | -0.5 | -2.0074
2016-02-23 21:00 |  | 6.0917 | 1018.065 | -5.5 | -0.8 | -2.2368
2016-02-23 22:00 |  | 5.975 | 1016.039 | -3.8 | 0.1 | -3.0125
2016-02-23 23:00 |  | 6.25 | 1017.052 | -4.9 | -1.2 | -3.3386
2016-02-24 |  | 6.4667 | 1017.052 | -5.7 | -1.2 | -3.2826
2016-02-24 01:00 |  | 5.175 | 1017.052 | -3.3 | -1.3 | -4.0085
2016-02-24 02:00 |  | 4.3667 | 1017.052 | -5.8 | -2 | -4.494
2016-02-24 03:00 |  | 3.6917 | 1015.026 | -4.7 | -2.4 | -4.6097
2016-02-24 04:00 |  | 2.6833 | 1015.026 | -4.1 | -1.8 | -3.5783
2016-02-24 05:00 |  | 2.375 | 1013 | -4.9 | -1.9 | -4.1289
2016-02-24 06:00 |  | 2.1667 | 1013 | -5.2 | -1.7 | -4.0708
2016-02-24 07:00 |  | 2.6917 | 1015.026 | -3.4 | -2.9 | -3.1235
2016-02-24 08:00 |  | 3.675 | 1013 | -2.3 | -1.5 | -2.6638
2016-02-24 09:00 |  | 5.1833 | 1015.026 | -0.9 | 0 | -4.7403
2016-02-24 10:00 |  | 6.775 | 1015.026 | 4.6 |  | -6.1521
2016-02-24 11:00 |  | 7.1917 | 1013 | 2.9 |  | -7.5628
2016-02-24 12:00 |  | 7.5 | 1013 | 4 |  | -6.1426
2016-02-24 13:00 |  | 7.6583 | 1010.974 | -4 |  | -4.5229
2016-02-24 14:00 |  | 7.5667 | 1010.974 | -7.7 |  | -5.1026
2016-02-24 15:00 |  | 7.6833 | 1010.974 | -0.7 |  | -4.2094
2016-02-24 16:00 |  | 7.5 | 1010.974 | -3.1 |  | -4.0782
2016-02-24 17:00 |  | 6.8083 | 1013 | -9 |  | -2.8421
2016-02-24 18:00 |  | 6.25 | 1013 | -9.9 |  | -2.9645
2016-02-24 19:00 |  | 5.7667 | 1010.974 | -7.7 |  | -3.7452
2016-02-24 20:00 |  | 5.2083 | 1013 | -7.2 |  | -4.2157
2016-02-24 21:00 |  | 4.7083 | 1009.961 | -5.2 |  | -3.7361
2016-02-24 22:00 |  | 5.1 | 1010.974 | -5.4 |  | -4.6316
2016-02-24 23:00 |  | 4.9917 | 1011.987 | -6.7 |  | -4.8181
2016-02-25 |  | 4.2917 | 1010.974 | -5.1 |  | -5.0925
2016-02-25 01:00 |  | 3.9917 | 1011.987 | -4.9 |  | -4.8664
2016-02-25 02:00 |  | 3.9 | 1011.987 | -4.4 |  | -5.5409
2016-02-25 03:00 |  | 4.0833 | 1010.974 | -5 |  | -4.3926
2016-02-25 04:00 |  | 2.877 | 1011.987 | -3.7 |  | -4.2271
2016-02-25 05:00 |  | 3.9667 | 1010.974 | -3.7 |  | -4.7289
2016-02-25 06:00 |  | 4.0167 | 1010.974 | -5.2 |  | -4.8779
2016-02-25 07:00 |  | 3.8583 | 1011.987 | -2.5 |  | -4.6535
2016-02-25 08:00 |  | 3.9583 | 1010.974 | -3.6 |  | -4.8945
2016-02-25 09:00 |  | 3.6583 | 1011.987 | 0.9 |  | -5.8145
2016-02-25 10:00 |  | 4.7667 | 1013 | 4.3 |  | -5.9464
2016-02-25 11:00 |  | 5.2 | 1011.987 | 8.2 |  | -6.5352
2016-02-25 12:00 |  | 6.55 | 1011.987 | -4.5 |  | -6.1553
2016-02-25 13:00 |  | 6.2667 | 1010.974 | -4.7 |  | -6.3763
2016-02-25 14:00 |  | 6.4 | 1010.974 | -3.3 |  | -5.4439
2016-02-25 15:00 |  | 6.2333 | 1010.974 | -4.8 |  | -5.4434
2016-02-25 16:00 |  | 6.2583 | 1011.987 | -8 |  | -5.6392
2016-02-25 17:00 |  | 5.75 | 1011.987 | -7.4 |  | -4.4154
2016-02-25 18:00 |  | 5.6167 | 1010.974 | -6.8 |  | -3.9515
2016-02-25 19:00 |  | 5.475 | 1013 | -4.5 |  | -3.9635
2016-02-25 20:00 |  | 5.4167 | 1011.987 | -6.8 |  | -4.2724
2016-02-25 21:00 |  | 5.25 | 1011.987 | -5.8 |  | -4.8685
2016-02-25 22:00 |  | 5.3583 | 1010.974 | -7.8 |  | -5.5982
2016-02-25 23:00 |  | 5.4 | 1011.987 | -7.4 |  | -6.0764
2016-02-26 |  | 5.725 | 1010.974 | -6.5 |  | -5.1576
2016-02-26 01:00 |  | 5.95 | 1010.974 | -5.9 |  | -5.8892
2016-02-26 02:00 |  | 5.875 | 1009.961 | -4.7 |  | -6.2655
2016-02-26 03:00 |  | 5.025 | 1007.935 | -6 |  | -6.5111
2016-02-26 04:00 |  | 4.0713 | 1005.909 | -3.4 |  | -6.5009
2016-02-26 05:00 |  | 3.8333 | 1006.922 | -4.4 |  | -5.8766
2016-02-26 06:00 |  | 5.25 | 1007.935 | -6 |  | -5.893
2016-02-26 07:00 |  | 5.775 | 1007.935 | -4.1 |  | -5.7995
2016-02-26 08:00 |  | 5.8167 | 1007.935 | -2.3 |  | -6.0472
2016-02-26 09:00 |  | 6.65 | 1007.935 | -2.5 |  | -6.9044
2016-02-26 10:00 |  | 7.6833 | 1006.922 | -0.7 |  | -7.6125
2016-02-26 11:00 |  | 8.45 | 1005.909 | -0.7 |  | -7.1107
2016-02-26 12:00 |  | 8.9417 | 1004.896 | -2.3 |  | -6.8663
2016-02-26 13:00 |  | 9.6333 | 1004.896 | -4.5 |  | -6.6233
2016-02-26 14:00 |  | 8.9833 | 1003.883 | -3.7 |  | -5.7321
2016-02-26 15:00 |  | 8.3583 | 1005.909 | -3.3 | -2.4 | -6.0568
2016-02-26 16:00 |  | 7.875 | 1003.883 | -3.6 | -4.4 | -5.7239
2016-02-26 17:00 |  | 7.4917 | 1003.883 | -8.4 | -3.8 | -5.3656
2016-02-26 18:00 |  | 7.1917 | 1003.883 | -7.5 | -3.1 | -5.8975
2016-02-26 19:00 |  | 7.2833 | 1003.883 | -7.1 | -3.2 | -6.6253
2016-02-26 20:00 |  | 7.1 | 1002.87 | -4.7 | -5.8 | -6.446
2016-02-26 21:00 |  | 6.6417 | 1002.87 | -6 | -5.2 | -6.8792
2016-02-26 22:00 |  | 6.0083 | 1004.896 | -4.4 | -5.3 | -7.7398
2016-02-26 23:00 |  | 5.7167 | 1003.883 | -5.6 | -5.2 | -7.653
2016-02-27 |  | 5.1833 | 1003.883 | -5.6 | -4.8 | -8.5296
2016-02-27 01:00 |  | 5.0333 | 1002.87 | -7.2 | -5 | -8.6774
2016-02-27 02:00 |  | 4.6167 | 1001.857 | -5.9 | -5.1 | -8.5781
2016-02-27 03:00 |  | 4.225 | 1003.883 | -5.1 | -4.9 | -8.8252
2016-02-27 04:00 |  | 4.0417 | 1004.896 | -3.4 | -4.3 | -8.9184
2016-02-27 05:00 |  | 4 | 1002.87 | -4.5 | -3.4 | -8.2832
2016-02-27 06:00 |  | 4.2167 | 1005.909 | -4.1 | -2.8 | -8.2211
2016-02-27 07:00 |  | 4.8417 | 1003.883 | -3.7 | -3 | -8.7018
2016-02-27 08:00 |  | 4.9417 | 1004.896 | -4.9 | -3.3 | -9.5253
2016-02-27 09:00 |  | 5.6583 | 1005.909 | -7.1 | -4.8 | -9.2665
2016-02-27 10:00 |  | 5.9333 | 1007.935 | -4.8 | -6.9 | -9.2366
2016-02-27 11:00 |  | 6.1667 | 1006.922 | -8.4 | -7.5 | -8.1955
2016-02-27 12:00 |  | 6.4583 | 1005.909 | -8.7 | -6.6 | -9.0361
2016-02-27 13:00 |  | 6.475 | 1007.935 | -6.1 | -5.2 | -7.0237
2016-02-27 14:00 |  | 6.0917 | 1008.948 | -3.2 | -3.5 | -5.1755
2016-02-27 15:00 |  | 6 | 1008.948 | -5.2 | -4.9 | -4.3545
2016-02-27 16:00 |  | 6.05 | 1007.935 | -2.3 | -5.1 | -4.1876
2016-02-27 17:00 |  | 5.65 | 1008.948 | -6.9 | -3.8 | -4.4802
2016-02-27 18:00 |  | 5.2667 | 1009.961 | -7 | -2.7 | -3.4728
2016-02-27 19:00 |  | 4.6583 | 1009.961 | -5.7 | -2.4 | -4.5538
2016-02-27 20:00 |  | 4.4083 | 1009.961 | -4.8 | -2.7 | -4.911
2016-02-27 21:00 |  | 4.4167 | 1011.987 | -3.3 | -3.9 | -3.8101
2016-02-27 22:00 |  | 4.45 | 1011.987 | -4.2 | -5.2 | -4.902
2016-02-27 23:00 |  | 4.425 | 1011.987 | -3.8 | -3.6 | -4.2698
2016-02-28 |  | 4.05 | 1013 | -3.4 | -3 | -4.1755
2016-02-28 01:00 |  | 3.75 | 1010.974 | -5.8 | -4.4 | -4.4934
2016-02-28 02:00 |  | 3.425 | 1013 | -6 | -5.8 | -4.8762
2016-02-28 03:00 |  | 3.125 | 1011.987 | -3.6 | -5.3 | -4.3079
2016-02-28 04:00 |  | 2.9847 | 1010.974 | -4.5 | -2.9 | -3.5774
2016-02-28 05:00 |  | 3.0833 | 1010.974 | -2 | -3.8 | -3.8257
2016-02-28 06:00 |  | 3.8 | 1015.026 | -1.2 | -4.8 | -2.4107
2016-02-28 07:00 |  | 4.5083 | 1015.026 | -0.4 | -3 | -3.0075
2016-02-28 08:00 |  | 4.5917 | 1015.026 | -1.7 | -3.1 | -2.421
2016-02-28 09:00 |  | 5.5167 | 1016.039 | -0.6 | -3 | -2.6279
2016-02-28 10:00 |  | 6.2083 | 1017.052 | 0.3 | -3.2 | -2.7751
2016-02-28 11:00 |  | 6.9 | 1018.065 | 1.5 | -4.2 | -2.6522
2016-02-28 12:00 |  | 7.4833 | 1017.052 | -1.5 | -3.4 | -5.0511
2016-02-28 13:00 |  | 7.975 | 1019.078 | -0.4 | -3.1 | -3.9647
2016-02-28 14:00 |  | 8.0583 | 1019.078 | -0.1 | -1.8 | -2.1381
2016-02-28 15:00 |  | 7.5667 | 1017.052 | -0.7 | -1.8 | -2.2161
2016-02-28 16:00 |  | 7.225 | 1019.078 | -0.7 | -2.4 | -1.2128
2016-02-28 17:00 |  | 6.5417 | 1020.091 | -4.3 | -1.8 | -0.65838
2016-02-28 18:00 |  | 5.7333 | 1022.117 | -3.8 | -0.7 | 0.1164
2016-02-28 19:00 |  | 5.2333 | 1020.091 | -4.1 | 0.1 | -0.85521
2016-02-28 20:00 |  | 5.125 | 1022.117 | -3 | -2.1 | -1.1555
2016-02-28 21:00 |  | 5.3083 | 1022.117 | -1.6 | -0.3 | -1.6299
2016-02-28 22:00 |  | 5.25 | 1023.13 | -2.5 | -0.1 | -1.9227
2016-02-28 23:00 |  | 4.7333 | 1022.117 | -1.6 | -0.8 | -2.2282
2016-02-29 |  | 3.9917 | 1021.104 | -2.6 | -1 | -1.9559
2016-02-29 01:00 |  | 3.5583 | 1020.091 | -3.3 | -1.9 | -2.1052
2016-02-29 02:00 |  | 3.0167 | 1021.104 | -3.6 | -2.4 | -2.3967
2016-02-29 03:00 |  | 2.7 | 1020.091 | -3.4 | -2.3 | -2.4572
2016-02-29 04:00 |  | 2.2015 | 1021.104 | -2.9 | -0.8 | -1.6284
2016-02-29 05:00 |  | 2.05 | 1022.117 | -0.1 | -1.6 | -1.9571
2016-02-29 06:00 |  | 1.9833 | 1023.13 | -1.1 | -1.7 | -2.1382
2016-02-29 07:00 |  | 2.35 | 1023.13 | 0.3 | -0.4 | -1.3145
2016-02-29 08:00 |  | 4.6833 | 1022.117 | 0.1 | 0.6 | -2.5804
2016-02-29 09:00 |  | 7.4417 | 1021.104 | 5.9 | -1.5 | -2.2791
2016-02-29 10:00 |  | 8.8583 | 1023.13 | 6.1 | -1.3 | -2.6423
2016-02-29 11:00 |  | 8.3083 | 1021.104 | 8.9 | -2.7 | -2.2764
2016-02-29 12:00 |  | 8.225 | 1022.117 | -1.1 | -2 | -3.7633
2016-02-29 13:00 |  | 8.6 | 1020.091 | -5.4 | -1.4 | -3.8493
2016-02-29 14:00 |  | 8.55 | 1021.104 | -4.7 | -2.6 | -3.3454
2016-02-29 15:00 |  | 8.75 | 1021.104 | -3.6 | -2.7 | -1.6975
2016-02-29 16:00 |  | 8.7083 | 1022.117 | -5.5 | -3.3 | -2.7923
2016-02-29 17:00 |  | 8.3333 | 1022.117 | -6.2 | -3.8 | -3.3937
2016-02-29 18:00 |  | 7.95 | 1021.104 | -7.9 | -3.2 | -2.88
2016-02-29 19:00 |  | 7.4583 | 1021.104 | -4.7 | -3 | -2.4311
2016-02-29 20:00 |  | 6.9583 | 1021.104 | -5.1 | -2.3 | -2.8624
2016-02-29 21:00 |  | 6.7 | 1020.091 | -4.3 | -3.5 | -3.1351
2016-02-29 22:00 |  | 5.925 | 1019.078 | -2.7 | -2.6 | -2.473
2016-02-29 23:00 |  | 5.1167 | 1018.065 | -3.2 | -3.6 | -2.806

## Results
DateTime | CorrectedValue
2016-02-01
2016-02-01 01:00
2016-02-01 02:00
2016-02-01 03:00
2016-02-01 04:00
2016-02-01 05:00
2016-02-01 06:00
2016-02-01 07:00
2016-02-01 08:00
2016-02-01 09:00
2016-02-01 10:00
2016-02-01 11:00
2016-02-01 12:00
2016-02-01 13:00
2016-02-01 14:00
2016-02-01 15:00
2016-02-01 16:00
2016-02-01 17:00
2016-02-01 18:00
2016-02-01 19:00
2016-02-01 20:00
2016-02-01 21:00
2016-02-01 22:00
2016-02-01 23:00
2016-02-02
2016-02-02 01:00
2016-02-02 02:00
2016-02-02 03:00
2016-02-02 04:00
2016-02-02 05:00
2016-02-02 06:00
2016-02-02 07:00
2016-02-02 08:00
2016-02-02 09:00
2016-02-02 10:00
2016-02-02 11:00
2016-02-02 12:00
2016-02-02 13:00
2016-02-02 14:00
2016-02-02 15:00
2016-02-02 16:00
2016-02-02 17:00
2016-02-02 18:00
2016-02-02 19:00
2016-02-02 20:00
2016-02-02 21:00
2016-02-02 22:00
2016-02-02 23:00
2016-02-03
2016-02-03 01:00
2016-02-03 02:00
2016-02-03 03:00
2016-02-03 04:00
2016-02-03 05:00
2016-02-03 06:00
2016-02-03 07:00
2016-02-03 08:00
2016-02-03 09:00
2016-02-03 10:00
2016-02-03 11:00
2016-02-03 12:00
2016-02-03 13:00
2016-02-03 14:00
2016-02-03 15:00
2016-02-03 16:00
2016-02-03 17:00
2016-02-03 18:00
2016-02-03 19:00
2016-02-03 20:00
2016-02-03 21:00
2016-02-03 22:00
2016-02-03 23:00
2016-02-04
2016-02-04 01:00
2016-02-04 02:00
2016-02-04 03:00
2016-02-04 04:00
2016-02-04 05:00
2016-02-04 06:00
2016-02-04 07:00
2016-02-04 08:00
2016-02-04 09:00
2016-02-04 10:00
2016-02-04 11:00
2016-02-04 12:00
2016-02-04 13:00
2016-02-04 14:00
2016-02-04 15:00
2016-02-04 16:00
2016-02-04 17:00
2016-02-04 18:00
2016-02-04 19:00
2016-02-04 20:00
2016-02-04 21:00
2016-02-04 22:00
2016-02-04 23:00
2016-02-05
2016-02-05 01:00
2016-02-05 02:00
2016-02-05 03:00
2016-02-05 04:00
2016-02-05 05:00
2016-02-05 06:00
2016-02-05 07:00
2016-02-05 08:00
2016-02-05 09:00
2016-02-05 10:00
2016-02-05 11:00
2016-02-05 12:00
2016-02-05 13:00
2016-02-05 14:00
2016-02-05 15:00
2016-02-05 16:00
2016-02-05 17:00
2016-02-05 18:00
2016-02-05 19:00
2016-02-05 20:00
2016-02-05 21:00
2016-02-05 22:00
2016-02-05 23:00
2016-02-06
2016-02-06 01:00
2016-02-06 02:00
2016-02-06 03:00
2016-02-06 04:00
2016-02-06 05:00
2016-02-06 06:00
2016-02-06 07:00
2016-02-06 08:00
2016-02-06 09:00
2016-02-06 10:00
2016-02-06 11:00
2016-02-06 12:00
2016-02-06 13:00
2016-02-06 14:00
2016-02-06 15:00
2016-02-06 16:00
2016-02-06 17:00
2016-02-06 18:00
2016-02-06 19:00
2016-02-06 20:00
2016-02-06 21:00
2016-02-06 22:00
2016-02-06 23:00
2016-02-07
2016-02-07 01:00
2016-02-07 02:00
2016-02-07 03:00
2016-02-07 04:00
2016-02-07 05:00
2016-02-07 06:00
2016-02-07 07:00
2016-02-07 08:00
2016-02-07 09:00
2016-02-07 10:00
2016-02-07 11:00
2016-02-07 12:00
2016-02-07 13:00
2016-02-07 14:00
2016-02-07 15:00
2016-02-07 16:00
2016-02-07 17:00
2016-02-07 18:00
2016-02-07 19:00
2016-02-07 20:00
2016-02-07 21:00
2016-02-07 22:00
2016-02-07 23:00
2016-02-08
2016-02-08 01:00
2016-02-08 02:00
2016-02-08 03:00
2016-02-08 04:00
2016-02-08 05:00
2016-02-08 06:00
2016-02-08 07:00
2016-02-08 08:00
2016-02-08 09:00
2016-02-08 10:00
2016-02-08 11:00
2016-02-08 12:00
2016-02-08 13:00
2016-02-08 14:00
2016-02-08 15:00
2016-02-08 16:00
2016-02-08 17:00
2016-02-08 18:00
2016-02-08 19:00
2016-02-08 20:00
2016-02-08 21:00
2016-02-08 22:00
2016-02-08 23:00
2016-02-09
2016-02-09 01:00
2016-02-09 02:00
2016-02-09 03:00
2016-02-09 04:00
2016-02-09 05:00
2016-02-09 06:00
2016-02-09 07:00
2016-02-09 08:00
2016-02-09 09:00
2016-02-09 10:00
2016-02-09 11:00
2016-02-09 12:00
2016-02-09 13:00
2016-02-09 14:00
2016-02-09 15:00
2016-02-09 16:00
2016-02-09 17:00
2016-02-09 18:00
2016-02-09 19:00
2016-02-09 20:00
2016-02-09 21:00
2016-02-09 22:00
2016-02-09 23:00
2016-02-10
2016-02-10 01:00
2016-02-10 02:00
2016-02-10 03:00
2016-02-10 04:00
2016-02-10 05:00
2016-02-10 06:00
2016-02-10 07:00
2016-02-10 08:00
2016-02-10 09:00
2016-02-10 10:00
2016-02-10 11:00
2016-02-10 12:00
2016-02-10 13:00
2016-02-10 14:00
2016-02-10 15:00
2016-02-10 16:00
2016-02-10 17:00
2016-02-10 18:00
2016-02-10 19:00
2016-02-10 20:00
2016-02-10 21:00
2016-02-10 22:00
2016-02-10 23:00
2016-02-11
2016-02-11 01:00
2016-02-11 02:00
2016-02-11 03:00
2016-02-11 04:00
2016-02-11 05:00
2016-02-11 06:00
2016-02-11 07:00
2016-02-11 08:00
2016-02-11 09:00
2016-02-11 10:00
2016-02-11 11:00
2016-02-11 12:00
2016-02-11 13:00
2016-02-11 14:00
2016-02-11 15:00
2016-02-11 16:00
2016-02-11 17:00
2016-02-11 18:00
2016-02-11 19:00
2016-02-11 20:00
2016-02-11 21:00
2016-02-11 22:00
2016-02-11 23:00
2016-02-12
2016-02-12 01:00
2016-02-12 02:00
2016-02-12 03:00
2016-02-12 04:00
2016-02-12 05:00
2016-02-12 06:00
2016-02-12 07:00
2016-02-12 08:00
2016-02-12 09:00
2016-02-12 10:00
2016-02-12 11:00
2016-02-12 12:00
2016-02-12 13:00
2016-02-12 14:00
2016-02-12 15:00
2016-02-12 16:00
2016-02-12 17:00
2016-02-12 18:00
2016-02-12 19:00
2016-02-12 20:00
2016-02-12 21:00
2016-02-12 22:00
2016-02-12 23:00
2016-02-13
2016-02-13 01:00
2016-02-13 02:00
2016-02-13 03:00
2016-02-13 04:00
2016-02-13 05:00
2016-02-13 06:00
2016-02-13 07:00
2016-02-13 08:00
2016-02-13 09:00
2016-02-13 10:00
2016-02-13 11:00
2016-02-13 12:00
2016-02-13 13:00
2016-02-13 14:00
2016-02-13 15:00
2016-02-13 16:00
2016-02-13 17:00
2016-02-13 18:00
2016-02-13 19:00
2016-02-13 20:00
2016-02-13 21:00
2016-02-13 22:00
2016-02-13 23:00
2016-02-14
2016-02-14 01:00
2016-02-14 02:00
2016-02-14 03:00
2016-02-14 04:00
2016-02-14 05:00
2016-02-14 06:00
2016-02-14 07:00
2016-02-14 08:00
2016-02-14 09:00
2016-02-14 10:00
2016-02-14 11:00
2016-02-14 12:00
2016-02-14 13:00
2016-02-14 14:00
2016-02-14 15:00
2016-02-14 16:00
2016-02-14 17:00
2016-02-14 18:00
2016-02-14 19:00
2016-02-14 20:00
2016-02-14 21:00
2016-02-14 22:00
2016-02-14 23:00
2016-02-15
2016-02-15 01:00
2016-02-15 02:00
2016-02-15 03:00
2016-02-15 04:00
2016-02-15 05:00
2016-02-15 06:00
2016-02-15 07:00
2016-02-15 08:00
2016-02-15 09:00
2016-02-15 10:00
2016-02-15 11:00
2016-02-15 12:00
2016-02-15 13:00
2016-02-15 14:00
2016-02-15 15:00
2016-02-15 16:00
2016-02-15 17:00
2016-02-15 18:00
2016-02-15 19:00
2016-02-15 20:00
2016-02-15 21:00
2016-02-15 22:00
2016-02-15 23:00
2016-02-16
2016-02-16 01:00
2016-02-16 02:00
2016-02-16 03:00
2016-02-16 04:00
2016-02-16 05:00
2016-02-16 06:00
2016-02-16 07:00
2016-02-16 08:00
2016-02-16 09:00
2016-02-16 10:00
2016-02-16 11:00
2016-02-16 12:00
2016-02-16 13:00
2016-02-16 14:00
2016-02-16 15:00
2016-02-16 16:00
2016-02-16 17:00
2016-02-16 18:00
2016-02-16 19:00
2016-02-16 20:00
2016-02-16 21:00
2016-02-16 22:00
2016-02-16 23:00
2016-02-17
2016-02-17 01:00
2016-02-17 02:00
2016-02-17 03:00
2016-02-17 04:00
2016-02-17 05:00
2016-02-17 06:00
2016-02-17 07:00
2016-02-17 08:00
2016-02-17 09:00
2016-02-17 10:00
2016-02-17 11:00
2016-02-17 12:00
2016-02-17 13:00
2016-02-17 14:00
2016-02-17 15:00
2016-02-17 16:00
2016-02-17 17:00
2016-02-17 18:00
2016-02-17 19:00
2016-02-17 20:00
2016-02-17 21:00
2016-02-17 22:00
2016-02-17 23:00
2016-02-18
2016-02-18 01:00
2016-02-18 02:00
2016-02-18 03:00
2016-02-18 04:00
2016-02-18 05:00
2016-02-18 06:00
2016-02-18 07:00
2016-02-18 08:00
2016-02-18 09:00
2016-02-18 10:00
2016-02-18 11:00
2016-02-18 12:00
2016-02-18 13:00
2016-02-18 14:00
2016-02-18 15:00
2016-02-18 16:00
2016-02-18 17:00
2016-02-18 18:00
2016-02-18 19:00
2016-02-18 20:00
2016-02-18 21:00
2016-02-18 22:00
2016-02-18 23:00
2016-02-19
2016-02-19 01:00
2016-02-19 02:00
2016-02-19 03:00
2016-02-19 04:00
2016-02-19 05:00
2016-02-19 06:00
2016-02-19 07:00
2016-02-19 08:00
2016-02-19 09:00
2016-02-19 10:00
2016-02-19 11:00
2016-02-19 12:00
2016-02-19 13:00
2016-02-19 14:00
2016-02-19 15:00
2016-02-19 16:00
2016-02-19 17:00
2016-02-19 18:00
2016-02-19 19:00
2016-02-19 20:00
2016-02-19 21:00
2016-02-19 22:00
2016-02-19 23:00
2016-02-20
2016-02-20 01:00
2016-02-20 02:00
2016-02-20 03:00
2016-02-20 04:00
2016-02-20 05:00
2016-02-20 06:00
2016-02-20 07:00
2016-02-20 08:00
2016-02-20 09:00
2016-02-20 10:00
2016-02-20 11:00
2016-02-20 12:00
2016-02-20 13:00
2016-02-20 14:00
2016-02-20 15:00
2016-02-20 16:00
2016-02-20 17:00
2016-02-20 18:00
2016-02-20 19:00
2016-02-20 20:00
2016-02-20 21:00
2016-02-20 22:00
2016-02-20 23:00
2016-02-21
2016-02-21 01:00
2016-02-21 02:00
2016-02-21 03:00
2016-02-21 04:00
2016-02-21 05:00
2016-02-21 06:00
2016-02-21 07:00
2016-02-21 08:00
2016-02-21 09:00
2016-02-21 10:00
2016-02-21 11:00
2016-02-21 12:00
2016-02-21 13:00
2016-02-21 14:00
2016-02-21 15:00
2016-02-21 16:00
2016-02-21 17:00
2016-02-21 18:00
2016-02-21 19:00
2016-02-21 20:00
2016-02-21 21:00
2016-02-21 22:00
2016-02-21 23:00
2016-02-22
2016-02-22 01:00
2016-02-22 02:00
2016-02-22 03:00
2016-02-22 04:00
2016-02-22 05:00
2016-02-22 06:00
2016-02-22 07:00
2016-02-22 08:00
2016-02-22 09:00
2016-02-22 10:00
2016-02-22 11:00
2016-02-22 12:00
2016-02-22 13:00
2016-02-22 14:00
2016-02-22 15:00
2016-02-22 16:00
2016-02-22 17:00
2016-02-22 18:00
2016-02-22 19:00
2016-02-22 20:00
2016-02-22 21:00
2016-02-22 22:00
2016-02-22 23:00
2016-02-23
2016-02-23 01:00
2016-02-23 02:00
2016-02-23 03:00
2016-02-23 04:00
2016-02-23 05:00
2016-02-23 06:00
2016-02-23 07:00
2016-02-23 08:00
2016-02-23 09:00
2016-02-23 10:00
2016-02-23 11:00
2016-02-23 12:00
2016-02-23 13:00
2016-02-23 14:00
2016-02-23 15:00
2016-02-23 16:00
2016-02-23 17:00
2016-02-23 18:00
2016-02-23 19:00
2016-02-23 20:00
2016-02-23 21:00
2016-02-23 22:00
2016-02-23 23:00
2016-02-24
2016-02-24 01:00
2016-02-24 02:00
2016-02-24 03:00
2016-02-24 04:00
2016-02-24 05:00
2016-02-24 06:00
2016-02-24 07:00
2016-02-24 08:00
2016-02-24 09:00
2016-02-24 10:00
2016-02-24 11:00
2016-02-24 12:00
2016-02-24 13:00
2016-02-24 14:00
2016-02-24 15:00
2016-02-24 16:00
2016-02-24 17:00
2016-02-24 18:00
2016-02-24 19:00
2016-02-24 20:00
2016-02-24 21:00
2016-02-24 22:00
2016-02-24 23:00
2016-02-25
2016-02-25 01:00
2016-02-25 02:00
2016-02-25 03:00
2016-02-25 04:00
2016-02-25 05:00
2016-02-25 06:00
2016-02-25 07:00
2016-02-25 08:00
2016-02-25 09:00
2016-02-25 10:00
2016-02-25 11:00
2016-02-25 12:00
2016-02-25 13:00
2016-02-25 14:00
2016-02-25 15:00
2016-02-25 16:00
2016-02-25 17:00
2016-02-25 18:00
2016-02-25 19:00
2016-02-25 20:00
2016-02-25 21:00
2016-02-25 22:00
2016-02-25 23:00
2016-02-26
2016-02-26 01:00
2016-02-26 02:00
2016-02-26 03:00
2016-02-26 04:00
2016-02-26 05:00
2016-02-26 06:00
2016-02-26 07:00
2016-02-26 08:00
2016-02-26 09:00
2016-02-26 10:00
2016-02-26 11:00
2016-02-26 12:00
2016-02-26 13:00
2016-02-26 14:00
2016-02-26 15:00
2016-02-26 16:00
2016-02-26 17:00
2016-02-26 18:00
2016-02-26 19:00
2016-02-26 20:00
2016-02-26 21:00
2016-02-26 22:00
2016-02-26 23:00
2016-02-27
2016-02-27 01:00
2016-02-27 02:00
2016-02-27 03:00
2016-02-27 04:00
2016-02-27 05:00
2016-02-27 06:00
2016-02-27 07:00
2016-02-27 08:00
2016-02-27 09:00
2016-02-27 10:00
2016-02-27 11:00
2016-02-27 12:00
2016-02-27 13:00
2016-02-27 14:00
2016-02-27 15:00
2016-02-27 16:00
2016-02-27 17:00
2016-02-27 18:00
2016-02-27 19:00
2016-02-27 20:00
2016-02-27 21:00
2016-02-27 22:00
2016-02-27 23:00
2016-02-28
2016-02-28 01:00
2016-02-28 02:00
2016-02-28 03:00
2016-02-28 04:00
2016-02-28 05:00
2016-02-28 06:00
2016-02-28 07:00
2016-02-28 08:00
2016-02-28 09:00
2016-02-28 10:00
2016-02-28 11:00
2016-02-28 12:00
2016-02-28 13:00
2016-02-28 14:00
2016-02-28 15:00
2016-02-28 16:00
2016-02-28 17:00
2016-02-28 18:00
2016-02-28 19:00
2016-02-28 20:00
2016-02-28 21:00
2016-02-28 22:00
2016-02-28 23:00
2016-02-29
2016-02-29 01:00
2016-02-29 02:00
2016-02-29 03:00
2016-02-29 04:00
2016-02-29 05:00
2016-02-29 06:00
2016-02-29 07:00
2016-02-29 08:00
2016-02-29 09:00
2016-02-29 10:00
2016-02-29 11:00
2016-02-29 12:00
2016-02-29 13:00
2016-02-29 14:00
2016-02-29 15:00
2016-02-29 16:00
2016-02-29 17:00
2016-02-29 18:00
2016-02-29 19:00
2016-02-29 20:00
2016-02-29 21:00
2016-02-29 22:00
2016-02-29 23:00