## Introduction
Volatile Correction Model
Version 1.1
The Environmental Research Group have developed this application to allow users to correct their TEOM measurements based on nearby FDMS measurements.
Site | Southampton Road Eastleigh
Start Date | 01/03/2016
End Date | 31/03/2016
This spreadsheet was created using the website | www.volatile-correction-model.info
You can also contact us via email at | vcm@erg.kcl.ac.uk
Using the correction model
1. Go to the Summary sheet and ensure details are correct | Summary Page
2. Go to the Data sheet and enter any local measurement data (e.g. FDMS purge, temperature, barometric pressure etc). Please ensure that the measurements are in the correct units, especially barometric pressure which should be in millibar (mbar). If you need help converting these units please see the help section of the VCM Web Portal. | Data Page
3. Paste in the TEOM data you would like to correct into the TEOM column on the data page. | Data Page
4. Copy the data out of the results sheet - if copying to excel then use copy, and then paste special, values | Results Page
Cell colours
Data Entry | Data Entry Needed (unless values already there)
Fixed Values | Fixed after setup on website
Calculated Values | Values will be automatically calculated
Warnings | Warning for cell

## Summary
Summary | Text | Value
0
Site Name | Southampton Road Eastleigh
Organisation | Eastleigh Borough Council
Start Date | 01/03/2016
End Date | 31/03/2016
TEOM data already corrected with 1.3 factor | No
EPA Constant A |  | 3
EPA Constant B |  | 1.03
Instrument Temperature |  | 25
Instrument Pressure |  | 1013
Instrument reports to local ambient readings | No
Timescale | Hourly
Pressure Site | New Forest - Totton (NF4)
Pressure Site Warning
Temperature Site | New Forest - Totton (NF4)
Temperature Site Warning
FDMS Site 1 | Southampton A33 Roadside AURN (SH0)
FDMS Site 1 Warning | FDMS1 Correction includes unratified data.
FDMS Site 2 | Portsmouth Background AURN (PO1)
FDMS Site 2 Warning | FDMS2 Correction includes unratified data.
FDMS Site 3 | Average of remaining sites within range
FDMS Site 3 Warning | FDMS3 Correction includes unratified data.

## Data
DateTime | TEOM | Temperature | Pressure | FDMS1 | FDMS2 | FDMS3
| 0 | 0 | 0 | 0 | 0 | 0
2016-03-01 |  | 4.95 | 1020.8507 | -6.9 | -5.4 | -3.0356
2016-03-01 01:00 |  | 5.35 | 1019.3312 | -6.8 | -6.4 | -5.1763
2016-03-01 02:00 |  | 6.025 | 1018.3183 | -5.3 | -5 | -4.393
2016-03-01 03:00 |  | 6.65 | 1016.5455 | -2.9 | -5.7 | -4.9614
2016-03-01 04:00 |  | 7.375 | 1015.2793 | -1.5 | -7 | -4.3452
2016-03-01 05:00 |  | 8.025 | 1014.2663 | -2 | -7.3 | -4.3792
2016-03-01 06:00 |  | 8.625 | 1013 | -3.9 | -5.8 | -4.1046
2016-03-01 07:00 |  | 8.975 | 1012.4935 | -2.8 | -5.2 | -3.1984
2016-03-01 08:00 |  | 9.2 | 1011.987 | -2.2 | -4.4 | -3.6014
2016-03-01 09:00 |  | 9.425 | 1010.7207 | -2.5 | -4.1 | -4.1882
2016-03-01 10:00 |  | 9.45 | 1009.961 | -3.5 | -3.9 | -2.9297
2016-03-01 11:00 |  | 9.7 | 1008.948 | -3.9 | -3.1 | -3.7728
2016-03-01 12:00 |  | 10.1 | 1008.1883 | -4.7 | -4.6 | -3.596
2016-03-01 13:00 |  | 11.075 | 1007.4285 | -3.1 | -3.9 | -2.932
2016-03-01 14:00 |  | 11.6 | 1006.922 | -2.1 | -1.3 | -2.9066
2016-03-01 15:00 |  | 12.25 | 1006.922 | -2.2 | -2.1 | -3.4583
2016-03-01 16:00 |  | 12.6 | 1006.922 | -2.4 | -2.5 | -4.1816
2016-03-01 17:00 |  | 10.675 | 1007.1753 | -9.4 | -4.9 | -3.8889
2016-03-01 18:00 |  | 9.4 | 1006.922 | -9.1 | -3.3 | -3.8035
2016-03-01 19:00 |  | 9.1 | 1005.909 | -5.6 | -2.1 | -4.2485
2016-03-01 20:00 |  | 9.025 | 1005.909 | -2.6 | -3.5 | -3.4682
2016-03-01 21:00 |  | 8.625 | 1005.1493 | -4.5 | -3.4 | -3.0594
2016-03-01 22:00 |  | 7.675 | 1004.3895 | -2.6 | -3 | -3.3225
2016-03-01 23:00 |  | 7.4 | 1003.3765 | -3.7 | -3 | -2.8026
2016-03-02 |  | 7.225 | 1002.3635 | -4.1 | -3.4 | -3.5791
2016-03-02 01:00 |  | 6.225 | 1001.857 | -2.5 | -1.3 | -3.1776
2016-03-02 02:00 |  | 5.65 | 1001.857 | -4.2 | -0.3 | -2.4254
2016-03-02 03:00 |  | 4.15 | 1001.3505 | -3.6 | -3.2 | -3.5016
2016-03-02 04:00 |  | 3.675 | 1000.844 | -4.8 | -3.3 | -2.4866
2016-03-02 05:00 |  | 3.725 | 1000.5907 | -4.3 | -2.3 | -2.4754
2016-03-02 06:00 |  | 3.175 | 999.3245 | -4.9 | -3.5 | -3.3875
2016-03-02 07:00 |  | 4.35 | 998.818 | -3 | -3.1 | -2.5939
2016-03-02 08:00 |  | 6.775 | 998.0583 | -0.8 | -3 | -2.6325
2016-03-02 09:00 |  | 8.6 | 996.792 | -0.7 | -1.4 | -2.6612
2016-03-02 10:00 |  | 5.075 | 996.2855 | 0.3 | 0.9 | -3.0293
2016-03-02 11:00 |  | 5.325 | 995.779 | -5.6 | -3.7 | -4.2196
2016-03-02 12:00 |  | 7.35 | 996.5388 | 1.9 | -0.5 | -2.1789
2016-03-02 13:00 |  | 7.525 | 997.0453 | 0.7 | -4.7 | -0.035879
2016-03-02 14:00 |  | 7.675 | 998.0583 | 4.3 | -3.5 | -0.72201
2016-03-02 15:00 |  | 8.175 | 999.0712 | 1.2 | -1 | 1.0375
2016-03-02 16:00 |  | 7.075 | 999.0712 | -3.9 | -1.3 | -0.2756
2016-03-02 17:00 |  | 5.55 | 999.831 | -0.6 | -0.1 | -0.11241
2016-03-02 18:00 |  | 5.05 | 999.831 | -2.6 | -0.8 | -1.2426
2016-03-02 19:00 |  | 5.95 | 999.831 | -3.2 | -0.8 | -0.98541
2016-03-02 20:00 |  | 6.125 | 999.831 | -0.8 | -1.3 | -0.28711
2016-03-02 21:00 |  | 6.325 | 1000.844 | -2 | -0.8 | -0.99924
2016-03-02 22:00 |  | 6.75 | 1000.844 | -0.8 | -1.3 | -1.9003
2016-03-02 23:00 |  | 6.575 | 1000.844 | -0.8 | -2.4 | -1.9246
2016-03-03 |  | 6.475 | 1000.844 | -0.3 | -1.2 | -1.1871
2016-03-03 01:00 |  | 6.45 | 1000.844 | -3.2 | -0.2 | -1.5815
2016-03-03 02:00 |  | 5.875 | 1000.844 | -0.9 | -1.8 | -1.0034
2016-03-03 03:00 |  | 5.85 | 1001.857 | -3.8 | -1.9 | -0.76166
2016-03-03 04:00 |  | 5.55 | 1002.3635 | 1.6 | -1.1 | 0.51908
2016-03-03 05:00 |  | 4.3 | 1003.1232 | -0.2 | 1 | 0.95388
2016-03-03 06:00 |  | 4.025 | 1003.883 | -1 | 0.8 | 0.18948
2016-03-03 07:00 |  | 4.525 | 1004.1363 | 2 | -0.5 | 0.12448
2016-03-03 08:00 |  | 5.125 | 1004.896 | 3 | 0.6 | -0.7269
2016-03-03 09:00 |  | 5.25 | 1005.909 | 1 | 0.9 | -0.46657
2016-03-03 10:00 |  | 5.95 | 1005.909 | -0.4 | -0.4 | -1.3328
2016-03-03 11:00 |  | 9 | 1005.909 | 5 | -0.9 | -2.5696
2016-03-03 12:00 |  | 9.275 | 1005.909 | 2 | -0.8 | -2.8659
2016-03-03 13:00 |  | 9.7 | 1005.6558 | -1.1 | -2.3 | -3.2064
2016-03-03 14:00 |  | 11.65 | 1004.896 | -2.2 | -1.5 | -1.267
2016-03-03 15:00 |  | 10.9 | 1004.6427 | -2.6 | -2 | -1.5709
2016-03-03 16:00 |  | 10.325 | 1003.3765 | -4.1 | -5.1 | -3.1505
2016-03-03 17:00 |  | 7.825 | 1002.3635 | -6.5 | -4.1 | -1.9835
2016-03-03 18:00 |  | 7.5 | 1001.0973 | -10 | -2.7 | -3.684
2016-03-03 19:00 |  | 7.425 | 999.0712 | -8.6 | -2.5 | -3.6222
2016-03-03 20:00 |  | 6.7 | 997.2985 | -7 | -5.6 | -4.1894
2016-03-03 21:00 |  | 6.675 | 994.766 | -10.9 | -5.2 | -4.6292
2016-03-03 22:00 |  | 7.075 | 992.74 | -6.2 | -5.6 | -4.1135
2016-03-03 23:00 |  | 7.025 | 991.727 | -4.5 | -4.4 | -4.6087
2016-03-04 |  | 5.375 | 990.9673 | -4.2 | -3.6 | -3.5423
2016-03-04 01:00 |  | 4.775 | 990.714 | -5 | -3.1 | -3.3928
2016-03-04 02:00 |  | 4.375 | 989.701 | -3.6 | -4.4 | -3.2443
2016-03-04 03:00 |  | 3.325 | 989.1945 | -4.2 | -3.7 | -3.2565
2016-03-04 04:00 |  | 2.325 | 989.1945 | -2.6 | -2.5 | -2.5843
2016-03-04 05:00 |  | 1.4 | 988.688 | -3.5 | -1.3 | -2.0784
2016-03-04 06:00 |  | 0.35 | 988.688 | -3.3 | -2.5 | -1.7735
2016-03-04 07:00 |  | 0.775 | 988.688 | -2 | -2.7 | -2.2257
2016-03-04 08:00 |  | 3.7 | 988.688 | -0.9 | -1.4 | -1.0577
2016-03-04 09:00 |  | 8.825 | 989.1945 | 3.2 | -1.1 | -1.9866
2016-03-04 10:00 |  | 9.875 | 990.2075 | 8.3 | -1.2 | -1.8922
2016-03-04 11:00 |  | 8.775 | 990.714 | 5.7 | -2.5 | -2.6684
2016-03-04 12:00 |  | 4.525 | 990.2075 | -2.9 | -1.3 | -2.227
2016-03-04 13:00 |  | 6.15 | 988.688 | -2.5 | -0.4 | -1.8892
2016-03-04 14:00 |  | 9.8 | 988.688 | -1 | -1 | -1.449
2016-03-04 15:00 |  | 3.825 | 988.4348 | -6.5 | -1.1 | -1.5872
2016-03-04 16:00 |  | 4.225 | 987.675 | -6.5 | -2.1 | -1.0153
2016-03-04 17:00 |  | 4 | 987.9283 | -3.5 | -2.1 | -0.20128
2016-03-04 18:00 |  | 2.15 | 988.688 | -5.8 | -2.2 | -0.26799
2016-03-04 19:00 |  | 2 | 988.688 | -3.6 | -1.5 | -1.2062
2016-03-04 20:00 |  | 2.175 | 988.688 | -2.6 | -1.6 | -0.84824
2016-03-04 21:00 |  | 1.8 | 989.4478 | -3.4 | -1.3 | -1.0321
2016-03-04 22:00 |  | 0.85 | 989.701 | -4.4 | -1.7 | -2.0182
2016-03-04 23:00 |  | 0.6 | 989.701 | -2.5 | -2.8 | -1.8293
2016-03-05 |  | -0.15 | 990.714 | -2.5 | -2.4 | -1.5002
2016-03-05 01:00 |  | -0.675 | 991.2205 | -2.2 | -2.7 | -2.5407
2016-03-05 02:00 |  | -0.85 | 991.727 | -3.8 | -3.5 | -2.5428
2016-03-05 03:00 |  | -1.1 | 991.727 | -5.5 | -3.8 | -2.5216
2016-03-05 04:00 |  | -1.25 | 992.4868 | -4 | -4.3 | -2.0721
2016-03-05 05:00 |  | -1.15 | 992.74 | -7.5 | -5.4 | -3.1432
2016-03-05 06:00 |  | -0.925 | 993.753 | -5 | -4.9 | -3.6889
2016-03-05 07:00 |  | 0.1 | 994.766 | -3.9 | -7 | -4.4693
2016-03-05 08:00 |  | 1.425 | 995.779 | -4.4 | -8.1 | -5.7391
2016-03-05 09:00 |  | 3.025 | 996.792 | -4.6 | -9.7 | -5.215
2016-03-05 10:00 |  | 4.325 | 997.805 | -1.2 | -7.7 | -4.0476
2016-03-05 11:00 |  | 5.975 | 998.5648 | -0.7 | -7 | -3.247
2016-03-05 12:00 |  | 7.775 | 999.0712 | -0.7 | -3.9 | -2.9536
2016-03-05 13:00 |  | 8.3 | 999.831 | 1.7 | -4.7 | -1.8299
2016-03-05 14:00 |  | 8.5 | 1000.5907 | 0.3 | -3.9 | -1.526
2016-03-05 15:00 |  | 9.225 | 1000.844 | 1.2 | -3.5 | -1.6598
2016-03-05 16:00 |  | 7.65 | 1001.6037 | -1.8 | -3.4 | -1.095
2016-03-05 17:00 |  | 7.075 | 1001.857 | -4.7 | -4.3 | -0.70041
2016-03-05 18:00 |  | 5.85 | 1002.3635 | -4.7 | -4.1 | -0.94871
2016-03-05 19:00 |  | 4.625 | 1002.87 | -3.1 | -3.8 | -1.2809
2016-03-05 20:00 |  | 4.425 | 1003.1232 | -2.9 | 1.1 | -1.745
2016-03-05 21:00 |  | 3.575 | 1003.883 | -4.1 | -0.6 | -1.3246
2016-03-05 22:00 |  | 2.8 | 1003.883 | -3.9 | -3.7 | -2.1561
2016-03-05 23:00 |  | 1.925 | 1003.883 | -3.5 | -2.3 | -2.0834
2016-03-06 |  | 1.625 | 1003.883 | -4.5 | -3.7 | -2.6425
2016-03-06 01:00 |  | 1.3 | 1003.883 | -3.1 | -3.4 | -2.8559
2016-03-06 02:00 |  | 0.55 | 1003.883 | -3.7 | -0.3 | -2.7044
2016-03-06 03:00 |  | -0.35 | 1003.883 | -2.6 | -3.2 | -3.2094
2016-03-06 04:00 |  | -0.925 | 1003.883 | -3.5 | -1.9 | -3.1011
2016-03-06 05:00 |  | -1.8 | 1003.6297 | -4 | -0.6 | -3.1527
2016-03-06 06:00 |  | -1.025 | 1003.6297 | -2.8 | -4.3 | -3.1987
2016-03-06 07:00 |  | 0.575 | 1003.883 | -1.5 | -3.6 | -3.4013
2016-03-06 08:00 |  | 3.425 | 1004.3895 | 0.7 | -1.7 | -3.1137
2016-03-06 09:00 |  | 5.475 | 1004.896 | 0.4 | -2.5 | -3.3284
2016-03-06 10:00 |  | 8.325 | 1004.896 | 3.4 | -3.9 | -4.629
2016-03-06 11:00 |  | 8.725 | 1005.909 | 6.9 | -6.5 | -4.4091
2016-03-06 12:00 |  | 8.3 | 1004.896 | 1.9 | -4.5 | -3.821
2016-03-06 13:00 |  | 8.225 | 1004.1363 | -0.2 | -6.1 | -3.7425
2016-03-06 14:00 |  | 7.25 | 1003.883 | -4.5 | -5.5 | -3.5911
2016-03-06 15:00 |  | 6.4 | 1002.87 | -7.4 | -3.2 | -2.469
2016-03-06 16:00 |  | 6.05 | 1002.87 | -6.1 | -3.2 | -2.4133
2016-03-06 17:00 |  | 5.5 | 1001.857 | -4.8 | -3.5 | -1.9847
2016-03-06 18:00 |  | 4.9 | 1001.857 | -3.4 | -3 | -2.5092
2016-03-06 19:00 |  | 4.6 | 1001.857 | -2.7 | -1.8 | -2.6561
2016-03-06 20:00 |  | 4.35 | 1002.1102 | -2 | -1.9 | -2.1075
2016-03-06 21:00 |  | 4.05 | 1002.87 | -1.9 | -2 | -2.0702
2016-03-06 22:00 |  | 3.475 | 1002.6168 | -0.1 | -1.2 | -2.4639
2016-03-06 23:00 |  | 3.125 | 1002.3635 | -2.5 | -2.5 | -1.93
2016-03-07 |  | 3 | 1002.87 | -2.1 | -2.9 | -1.6175
2016-03-07 01:00 |  | 2.875 | 1002.87 | 0 | -1.7 | -2.2134
2016-03-07 02:00 |  | 2.775 | 1003.3765 | -2.5 | 0 | -2.5509
2016-03-07 03:00 |  | 1.425 | 1003.883 | -2.8 | -2.3 | -2.7274
2016-03-07 04:00 |  | 0.425 | 1003.883 | -4.6 | -2.6 | -3.2903
2016-03-07 05:00 |  | -0.125 | 1003.883 | -5 | -4.3 | -4.1283
2016-03-07 06:00 |  | 0.25 | 1004.896 | -2.2 | -6.3 | -3.9
2016-03-07 07:00 |  | 1.225 | 1005.909 | -2.9 | -6.2 | -4.155
2016-03-07 08:00 |  | 3.075 | 1006.4155 | -1.2 | -7.3 | -3.2031
2016-03-07 09:00 |  | 8.2 | 1007.4285 | 3.9 | -4.2 | -2.3756
2016-03-07 10:00 |  | 10.15 | 1008.6947 | 5.9 | -4 | -1.5267
2016-03-07 11:00 |  | 9.4 | 1009.7078 | 5.8 | -1.9 | -1.6402
2016-03-07 12:00 |  | 8.225 | 1009.961 | 2.5 | -1.1 | -1.7027
2016-03-07 13:00 |  | 8.3 | 1009.2012 | 1.1 | -2.1 | -2.0747
2016-03-07 14:00 |  | 9.775 | 1009.4545 | -4.8 | -1.6 | -1.3837
2016-03-07 15:00 |  | 11.45 | 1009.961 | -2.8 | -0.9 | -0.87152
2016-03-07 16:00 |  | 10.6 | 1010.974 | -4 | -2.9 | -0.53328
2016-03-07 17:00 |  | 6.225 | 1010.974 | -6 | -2 | -0.26282
2016-03-07 18:00 |  | 4.6 | 1010.974 | -8.4 | 0.5 | -0.80908
2016-03-07 19:00 |  | 3.025 | 1011.7337 | -6.4 | -0.2 | -0.96466
2016-03-07 20:00 |  | 1.275 | 1011.4805 | -4.1 | -1.6 | -1.6365
2016-03-07 21:00 |  | 0.075 | 1011.987 | -4.8 | -1.5 | -1.961
2016-03-07 22:00 |  | -1.025 | 1011.7337 | -4.9 | -1.5 | -1.8836
2016-03-07 23:00 |  | -1.65 | 1011.7337 | -5.6 | -1.8 | -1.9833
2016-03-08 |  | -2.35 | 1010.974 | -4.3 | -2.8 | -2.691
2016-03-08 01:00 |  | -2.8 | 1010.974 | -4.2 | -3.2 | -2.7942
2016-03-08 02:00 |  | -3.375 | 1010.974 | -5 | -3.5 | -3.5518
2016-03-08 03:00 |  | -3.575 | 1010.974 | -5.3 | -3.1 | -3.187
2016-03-08 04:00 |  | -3.3 | 1010.974 | -5.8 | -5.6 | -2.674
2016-03-08 05:00 |  | -2.175 | 1010.974 | -3.6 | -4.4 | -2.1363
2016-03-08 06:00 |  | -1.375 | 1011.987 | -4.3 | -4.8 | -2.3702
2016-03-08 07:00 |  | -0.125 | 1011.987 | -4.4 | -4.8 | -3.5523
2016-03-08 08:00 |  | 1.8 | 1012.2402 | -2.6 | -4.3 | -3.2304
2016-03-08 09:00 |  | 3.225 | 1013 | -0.6 | -4.4 | -4.2316
2016-03-08 10:00 |  | 6.05 | 1013 | 1.4 | -5.9 | -4.8731
2016-03-08 11:00 |  | 8.825 | 1013 | 1.1 | -7.4 | -3.0229
2016-03-08 12:00 |  | 9.95 | 1013 | 3.8 |  | -2.2915
2016-03-08 13:00 |  | 9.15 | 1013.5065 | 1 |  | -2.4416
2016-03-08 14:00 |  | 9.55 | 1011.987 | -2 |  | -3.5966
2016-03-08 15:00 |  | 8.375 | 1011.4805 | -0.7 | 1.9 | -1.8
2016-03-08 16:00 |  | 7.575 | 1010.4675 | -3 | 5.2 | -2.7024
2016-03-08 17:00 |  | 7.175 | 1009.7078 | -6.3 | -0.4 | -2.6678
2016-03-08 18:00 |  | 7.275 | 1008.6947 | -5.1 | -2 | -3.0916
2016-03-08 19:00 |  | 7.625 | 1007.1753 | -6.2 | -2.3 | -3.7516
2016-03-08 20:00 |  | 8.25 | 1005.6558 | -5.4 | -3.1 | -4.6315
2016-03-08 21:00 |  | 8.55 | 1004.1363 | -4.6 | -4.1 | -4.9319
2016-03-08 22:00 |  | 8.775 | 1001.857 | -6.3 | -4.8 | -4.7986
2016-03-08 23:00 |  | 8.725 | 999.831 | -6.8 | -4.4 | -5.6058
2016-03-09 |  | 8.25 | 997.0453 | -8.1 | -4.6 | -5.1552
2016-03-09 01:00 |  | 8 | 993.2465 | -10.8 | -6.3 | -7.1719
2016-03-09 02:00 |  | 7.825 | 989.1945 | -9.2 | -6.5 | -7.054
2016-03-09 03:00 |  | 7.875 | 985.649 | -9.7 | -6.2 | -6.8693
2016-03-09 04:00 |  | 8.175 | 982.61 | -6.3 | -7.1 | -7.2677
2016-03-09 05:00 |  | 8.025 | 981.597 | -4.5 | -4.9 | -5.5766
2016-03-09 06:00 |  | 6.5 | 981.597 | -2.9 | -1.7 | -3.6123
2016-03-09 07:00 |  | 7.025 | 981.597 | -2.3 | -3.4 | -1.2945
2016-03-09 08:00 |  | 5.925 | 982.61 | -1.3 | -2.7 | -1.5676
2016-03-09 09:00 |  | 4.45 | 984.1295 | -0.5 | 0.2 | -1.0696
2016-03-09 10:00 |  | 4.325 | 986.4088 | 1.1 | 1.4 | -0.077705
2016-03-09 11:00 |  | 4.475 | 988.4348 | 1.9 | 3.3 | 0.55862
2016-03-09 12:00 |  | 4.55 | 990.4607 | 2.7 | 1.4 | 0.80138
2016-03-09 13:00 |  | 4.825 | 992.2335 | 4.7 | -0.5 | -0.026586
2016-03-09 14:00 |  | 4.975 | 994.2595 | 1 | 0.5 | 0.48338
2016-03-09 15:00 |  | 5.45 | 995.5258 | 0.7 | 1.8 | -0.26627
2016-03-09 16:00 |  | 6.125 | 997.2985 | 1.9 | 0.2 | -0.31092
2016-03-09 17:00 |  | 5.125 | 998.818 | 1.5 | 0.3 | -0.31793
2016-03-09 18:00 |  | 5.05 | 1000.3375 | 0.4 | 1.5 | -0.16377
2016-03-09 19:00 |  | 5.175 | 1002.3635 | 0.5 | 1.4 | -1.0299
2016-03-09 20:00 |  | 5.675 | 1003.883 | 0.2 | -0.2 | -1.8149
2016-03-09 21:00 |  | 5.725 | 1005.4025 | -1.2 | 0.1 | -1.9829
2016-03-09 22:00 |  | 5.85 | 1006.4155 | -1.9 | 0.3 | -2.6216
2016-03-09 23:00 |  | 6 | 1007.4285 | -1.8 | -1.5 | -2.676
2016-03-10 |  | 6.05 | 1008.4415 | -1.5 | -2.6 | -3.9199
2016-03-10 01:00 |  | 5.9 | 1009.7078 | -1.6 | -2.5 | -4.1609
2016-03-10 02:00 |  | 5.85 | 1010.2142 | -2.7 | -2.9 | -4.6951
2016-03-10 03:00 |  | 5.55 | 1011.2273 | -2.9 | -3.5 | -5.0676
2016-03-10 04:00 |  | 5.625 | 1011.987 | -2.5 | -4 | -4.9109
2016-03-10 05:00 |  | 5.7 | 1013 | -1.3 | -3.4 | -4.7474
2016-03-10 06:00 |  | 5.6 | 1014.013 | -2.9 | -3.7 | -5.1782
2016-03-10 07:00 |  | 5.925 | 1014.7727 | -2.2 | -3.6 | -5.2124
2016-03-10 08:00 |  | 6.275 | 1016.039 | 0.2 | -2.6 | -5.6073
2016-03-10 09:00 |  | 6.325 | 1017.052 | 0.1 | -3.8 | -5.7547
2016-03-10 10:00 |  | 7.65 | 1018.065 | -1.5 | -3.5 | -5.4611
2016-03-10 11:00 |  | 8.6 | 1018.3183 | -0.5 | -2.8 | -5.7089
2016-03-10 12:00 |  | 9.275 | 1019.078 | 0.6 | -5 | -5.7312
2016-03-10 13:00 |  | 8.75 | 1020.091 | -1.8 | -3.9 | -6.0831
2016-03-10 14:00 |  | 8.55 | 1020.091 | -4.1 | -3.3 | -6.4687
2016-03-10 15:00 |  | 8.15 | 1020.091 | -5.2 | -3 | -6.2349
2016-03-10 16:00 |  | 7.875 | 1021.104 | -3.5 | -4.5 | -6.4447
2016-03-10 17:00 |  | 7.475 | 1021.104 | -5.7 | -4.4 | -6.8353
2016-03-10 18:00 |  | 7.125 | 1022.117 | -4.5 | -3.2 | -6.9663
2016-03-10 19:00 |  | 6.925 | 1022.8768 | -1.6 | -2.8 | -8.8965
2016-03-10 20:00 |  | 6.4 | 1023.3832 | -3.7 | -4.2 | -11.2717
2016-03-10 21:00 |  | 6.325 | 1024.143 | -4.5 | -5.3 | -12.7516
2016-03-10 22:00 |  | 6.3 | 1024.143 | -5.6 | -6.7 | -13.1726
2016-03-10 23:00 |  | 5.525 | 1024.143 | -6.8 | -8.4 | -12.7834
2016-03-11 |  | 5.175 | 1024.143 | -8 | -9.8 | -13.4663
2016-03-11 01:00 |  | 4.25 | 1024.143 | -9 | -9.5 | -13.6999
2016-03-11 02:00 |  | 3.35 | 1024.143 | -9.2 | -10.4 | -14.1006
2016-03-11 03:00 |  | 4.325 | 1023.8898 | -7.8 | -10 | -15.0183
2016-03-11 04:00 |  | 4.475 | 1024.143 | -10.5 | -10.7 | -13.5113
2016-03-11 05:00 |  | 4.3 | 1024.143 | -12.4 | -11.3 | -13.1699
2016-03-11 06:00 |  | 3.925 | 1024.9027 | -13.5 | -12.4 | -13.727
2016-03-11 07:00 |  | 3.55 | 1025.156 | -16.2 | -12 | -13.0071
2016-03-11 08:00 |  | 4.7 | 1025.4092 | -11.9 | -11.5 | -13.1268
2016-03-11 09:00 |  | 8.225 | 1026.169 | -9.5 | -10.6 | -13.4466
2016-03-11 10:00 |  | 11.85 | 1027.4352 | -1.7 | -11.2 | -14.1322
2016-03-11 11:00 |  | 12.7 | 1028.195 | -5.7 | -11.9 | -15.5476
2016-03-11 12:00 |  | 12.525 | 1028.195 | -13.3 | -10.1 | -16.6438
2016-03-11 13:00 |  | 12.25 | 1027.9417 | -13 | -9.6 | -17.1779
2016-03-11 14:00 |  | 15.025 | 1027.182 | -15.1 | -10.9 | -17.0233
2016-03-11 15:00 |  | 16.375 | 1027.182 | -9.7 | -11.4 | -17.1255
2016-03-11 16:00 |  | 13.05 | 1027.182 | -15.5 | -13.2 | -16.2509
2016-03-11 17:00 |  | 9.425 | 1027.182 | -6.6 | -16.1 | -14.8139
2016-03-11 18:00 |  | 6.6 | 1027.182 | -12.8 | -17.9 | -14.2268
2016-03-11 19:00 |  | 5.6 | 1027.182 | -14.1 | -19.8 | -13.7013
2016-03-11 20:00 |  | 4.775 | 1027.182 | -17.4 | -20.3 | -13.9412
2016-03-11 21:00 |  | 3.95 | 1027.182 | -15.8 | -19.1 | -14.5006
2016-03-11 22:00 |  | 3.225 | 1026.6755 | -14.2 | -20.2 | -14.8245
2016-03-11 23:00 |  | 3.075 | 1026.4223 | -16.2 | -19.5 | -15.3933
2016-03-12 |  | 2.8 | 1026.169 | -15.9 | -17.8 | -16.0603
2016-03-12 01:00 |  | 2.425 | 1026.169 | -12.4 | -18.3 | -16.6836
2016-03-12 02:00 |  | 1.9 | 1026.169 | -12 | -18.9 | -17.4087
2016-03-12 03:00 |  | 1.2 | 1026.169 | -11.8 | -20.3 | -16.838
2016-03-12 04:00 |  | 0.825 | 1025.6625 | -10.5 | -20.5 | -17.0522
2016-03-12 05:00 |  | -0.1 | 1025.6625 | -10.5 | -19.8 | -17.1805
2016-03-12 06:00 |  | -0.225 | 1026.169 | -9 | -18.2 | -16.8781
2016-03-12 07:00 |  | 1.125 | 1026.169 | -8.8 | -17.8 | -16.899
2016-03-12 08:00 |  | 3.525 | 1026.9288 | -7 | -16.6 | -17.4357
2016-03-12 09:00 |  | 7.325 | 1027.6885 | -6.6 | -17.8 | -18.7604
2016-03-12 10:00 |  | 12.175 | 1028.7015 | -7.2 | -19.5 | -18.9311
2016-03-12 11:00 |  | 13.25 | 1029.9678 | -11.4 | -17.1 | -20.014
2016-03-12 12:00 |  | 12.725 | 1030.221 | -23.4 | -13.1 | -19.9922
2016-03-12 13:00 |  | 13.05 | 1030.221 | -24.2 | -14.2 | -20.0449
2016-03-12 14:00 |  | 13.9 | 1030.221 | -23 | -13.9 | -17.7052
2016-03-12 15:00 |  | 14.775 | 1030.221 | -21 | -13.1 | -17.6731
2016-03-12 16:00 |  | 11.1 | 1030.221 | -20.7 | -14.3 | -16.869
2016-03-12 17:00 |  | 9.525 | 1029.4613 | -18.3 | -17.4 | -15.9632
2016-03-12 18:00 |  | 7.625 | 1029.208 | -19.5 | -18.2 | -16.4977
2016-03-12 19:00 |  | 6.25 | 1029.7145 | -19.1 | -18.7 | -17.5912
2016-03-12 20:00 |  | 4.9 | 1030.221 | -20.1 | -19.1 | -19.5011
2016-03-12 21:00 |  | 3.925 | 1030.221 | -18.3 | -22.3 | -20.353
2016-03-12 22:00 |  | 3 | 1029.4613 | -18.3 | -21.5 | -20.9807
2016-03-12 23:00 |  | 2.075 | 1029.208 | -17.9 | -21.1 | -21.0399
2016-03-13 |  | 1.65 | 1029.208 | -17.2 | -21.1 | -20.3103
2016-03-13 01:00 |  | 1.175 | 1029.208 | -14.7 | -21 | -20.7465
2016-03-13 02:00 |  | 0.075 | 1029.208 | -14.8 | -20.1 | -21.1924
2016-03-13 03:00 |  | -0.25 | 1029.208 | -13.7 | -20.1 | -20.9987
2016-03-13 04:00 |  | -0.125 | 1028.9548 | -13.6 | -22 | -20.1268
2016-03-13 05:00 |  | -0.4 | 1029.208 | -12.4 | -23.3 | -17.2611
2016-03-13 06:00 |  | -0.4 | 1029.208 | -11.1 | -22.1 | -16.8416
2016-03-13 07:00 |  | 1.075 | 1030.4742 | -10.6 | -19.6 | -16.2739
2016-03-13 08:00 |  | 3.3 | 1031.234 | -11.8 | -16.9 | -17.0969
2016-03-13 09:00 |  | 9.7 | 1031.7405 | -7.7 | -18.8 | -17.4129
2016-03-13 10:00 |  | 11.975 | 1033.0068 | -8.1 | -19.6 | -16.1685
2016-03-13 11:00 |  | 11.95 | 1033.26 | -13.4 | -21.1 | -14.2437
2016-03-13 12:00 |  | 12.925 | 1033.26 | -17.5 | -19.5 | -13.1186
2016-03-13 13:00 |  | 13.15 | 1033.26 | -20 | -17.2 | -11.5781
2016-03-13 14:00 |  | 15.375 | 1033.26 | -20.4 | -14.7 | -12.0876
2016-03-13 15:00 |  | 16.275 | 1032.5003 | -21 | -13 | -11.2287
2016-03-13 16:00 |  | 14.45 | 1032.247 | -18.6 | -10.5 | -10.3473
2016-03-13 17:00 |  | 10.225 | 1032.247 | -17.9 | -10.1 | -10.5743
2016-03-13 18:00 |  | 8.225 | 1032.247 | -14.3 | -9.1 | -9.5314
2016-03-13 19:00 |  | 6.65 | 1032.247 | -14.9 | -8 | -9.7283
2016-03-13 20:00 |  | 5.1 | 1031.7405 | -17.3 | -9.7 | -10.0721
2016-03-13 21:00 |  | 3.9 | 1031.234 | -15.4 | -9.5 | -9.7591
2016-03-13 22:00 |  | 3.2 | 1031.234 | -12.5 | -10.8 | -10.2662
2016-03-13 23:00 |  | 2.825 | 1030.7275 | -14.6 | -12.4 | -10.3189
2016-03-14 |  | 2.1 | 1030.221 | -13.1 | -13.4 | -10.6696
2016-03-14 01:00 |  | 1.55 | 1030.221 | -13.6 | -11.6 | -10.5158
2016-03-14 02:00 |  | 2.425 | 1030.221 | -11.9 | -11.1 | -11.5425
2016-03-14 03:00 |  | 3.6 | 1029.208 | -11.8 | -11.4 | -10.6521
2016-03-14 04:00 |  | 3.475 | 1029.7145 | -11.4 | -13.3 | -10.8386
2016-03-14 05:00 |  | 2.5 | 1029.208 | -14.1 | -12.8 | -10.9958
2016-03-14 06:00 |  | 2.3 | 1029.208 | -11 | -12.9 | -10.6625
2016-03-14 07:00 |  | 3.975 | 1029.208 | -10 | -13 | -10.3445
2016-03-14 08:00 |  | 6.7 | 1029.7145 | -8.4 | -12.2 | -10.9333
2016-03-14 09:00 |  | 10.775 | 1030.221 | -4.9 | -10.6 | -10.9547
2016-03-14 10:00 |  | 13.275 | 1030.221 | -3.3 | -11 | -10.5201
2016-03-14 11:00 |  | 13 | 1030.9807 | 0.8 | -10.3 | -9.8952
2016-03-14 12:00 |  | 13.05 | 1030.7275 | -9.6 | -9.2 | -10.8667
2016-03-14 13:00 |  | 13.475 | 1029.9678 | -7.6 | -11.3 | -11.1306
2016-03-14 14:00 |  | 15.6 | 1029.208 | -9.1 | -8.9 | -9.0841
2016-03-14 15:00 |  | 15.225 | 1029.208 | -13.9 | -7.9 | -8.379
2016-03-14 16:00 |  | 13.925 | 1028.195 | -15.8 | -7.8 | -5.9914
2016-03-14 17:00 |  | 9.875 | 1028.195 | -10.1 | -5.9 | -5.1693
2016-03-14 18:00 |  | 8.025 | 1028.195 | -9.6 | -4.8 | -5.2417
2016-03-14 19:00 |  | 6.175 | 1028.195 | -7.9 | -4.8 | -5.2876
2016-03-14 20:00 |  | 4.9 | 1028.195 | -10.7 | -7.1 | -5.4663
2016-03-14 21:00 |  | 3.975 | 1027.6885 | -9.6 | -9.3 | -6.2894
2016-03-14 22:00 |  | 3.45 | 1027.182 | -10.5 | -9.7 | -6.5524
2016-03-14 23:00 |  | 3.125 | 1027.182 | -10.8 | -10.5 | -6.8335
2016-03-15 |  | 2.775 | 1027.182 | -11.6 | -10.9 | -7.1361
2016-03-15 01:00 |  | 2.675 | 1026.4223 | -12.5 | -11.9 | -7.3905
2016-03-15 02:00 |  | 2.425 | 1026.169 | -11 | -12.6 | -7.5616
2016-03-15 03:00 |  | 1.875 | 1026.169 | -9.8 | -13.5 | -7.2684
2016-03-15 04:00 |  | 1.275 | 1026.169 | -10.3 | -12.1 | -7.3024
2016-03-15 05:00 |  | 0.8 | 1026.169 | -7.9 | -10.9 | -6.3546
2016-03-15 06:00 |  | 0.35 | 1026.169 | -10.1 | -8.9 | -6.5405
2016-03-15 07:00 |  | 2.375 | 1026.169 | -9.6 | -8.8 | -6.2004
2016-03-15 08:00 |  | 5.425 | 1026.6755 | -7.6 | -9 | -7.2911
2016-03-15 09:00 |  | 11.6 | 1027.6885 | -2 | -9.4 | -8.8212
2016-03-15 10:00 |  | 14.525 | 1028.7015 | 2.6 | -8.6 | -8.9295
2016-03-15 11:00 |  | 14.85 | 1029.208 | 6.4 | -8.4 | -9.2002
2016-03-15 12:00 |  | 14.4 | 1029.208 | -9.4 | -8.3 | -9.0464
2016-03-15 13:00 |  | 13.725 | 1029.208 | -8.8 | -7.4 | -9.0325
2016-03-15 14:00 |  | 14.075 | 1028.4482 | -10.7 | -8.3 | -9.7433
2016-03-15 15:00 |  | 11.175 | 1028.195 | -13.2 | -9.2 | -8.9647
2016-03-15 16:00 |  | 9.45 | 1027.6885 | -15.5 | -10.5 | -7.9737
2016-03-15 17:00 |  | 8.575 | 1027.182 | -14.6 | -9.9 | -6.6988
2016-03-15 18:00 |  | 7.95 | 1027.182 | -12.3 | -9.4 | -5.63
2016-03-15 19:00 |  | 7.675 | 1027.182 | -10.4 | -10.4 | -5.051
2016-03-15 20:00 |  | 7.6 | 1027.182 | -9.6 | -9.8 | -6.0189
2016-03-15 21:00 |  | 7.55 | 1026.9288 | -10.6 | -8.5 | -5.1401
2016-03-15 22:00 |  | 7.075 | 1026.4223 | -6.9 | -8.1 | -5.3084
2016-03-15 23:00 |  | 6.7 | 1026.6755 | -6.8 | -9 | -5.7137
2016-03-16 |  | 6.775 | 1026.4223 | -7.2 | -6.7 | -5.8631
2016-03-16 01:00 |  | 6.85 | 1026.169 | -7 | -7 | -6.0723
2016-03-16 02:00 |  | 7.025 | 1026.169 | -5.6 | -6.6 | -5.7349
2016-03-16 03:00 |  | 7.25 | 1026.169 | -6.2 | -6 | -5.2765
2016-03-16 04:00 |  | 7.275 | 1026.169 | -6.1 | -5.7 | -5.4404
2016-03-16 05:00 |  | 7.1 | 1026.169 | -5 | -7 | -5.8213
2016-03-16 06:00 |  | 7.25 | 1026.169 | -5.6 | -6.2 | -6.5492
2016-03-16 07:00 |  | 7.8 | 1026.169 | -5.3 | -5.9 | -7.1308
2016-03-16 08:00 |  | 8.5 | 1026.6755 | -4.3 | -5.4 | -7.4375
2016-03-16 09:00 |  | 11.325 | 1027.182 | -5.4 | -6.7 | -8.4768
2016-03-16 10:00 |  | 11.175 | 1027.182 | -1.4 | -9.4 | -8.4777
2016-03-16 11:00 |  | 12.75 | 1028.195 | -1.7 | -9.5 | -8.4658
2016-03-16 12:00 |  | 13.025 | 1028.195 | -0.2 | -7.3 | -8.6036
2016-03-16 13:00 |  | 11.9 | 1027.6885 | -9.5 | -7.4 | -6.5425
2016-03-16 14:00 |  | 12.225 | 1027.182 | -11.8 | -7.3 | -5.1204
2016-03-16 15:00 |  | 12.725 | 1027.182 | -6 | -7 | -4.3788
2016-03-16 16:00 |  | 12.075 | 1026.4223 | -10.5 | -5.2 | -3.6361
2016-03-16 17:00 |  | 8.925 | 1026.4223 | -9.8 | -4.9 | -4.7069
2016-03-16 18:00 |  | 7.775 | 1027.182 | -11.2 | -4.3 | -3.7035
2016-03-16 19:00 |  | 5.95 | 1027.182 | -12.9 | -3.9 | -3.7519
2016-03-16 20:00 |  | 5.15 | 1027.182 | -11.9 | -5.3 | -4.9999
2016-03-16 21:00 |  | 4.8 | 1027.182 | -8.1 | -5.3 | -4.9659
2016-03-16 22:00 |  | 4.2 | 1027.182 | -9.8 | -6.5 | -5.7687
2016-03-16 23:00 |  | 3.325 | 1027.182 | -6.6 | -7.1 | -6.7222
2016-03-17 |  | 2.925 | 1026.169 | -8.9 | -8.5 | -6.7361
2016-03-17 01:00 |  | 3.15 | 1026.169 | -11 | -9.3 | -7.0928
2016-03-17 02:00 |  | 2.9 | 1026.169 | -7.3 | -10.8 | -7.5185
2016-03-17 03:00 |  | 2.725 | 1026.169 | -9.8 | -9.9 | -7.8338
2016-03-17 04:00 |  | 2.3 | 1026.169 | -10.4 | -9.7 | -8.2001
2016-03-17 05:00 |  | 2 | 1026.169 | -10.7 | -9.7 | -8.1533
2016-03-17 06:00 |  | 1.975 | 1026.169 | -9.3 | -11.3 | -8.5219
2016-03-17 07:00 |  | 3 | 1026.4223 | -9.7 | -10.9 | -7.6598
2016-03-17 08:00 |  | 6.1 | 1027.182 | -7.7 | -11.4 | -8.7748
2016-03-17 09:00 |  | 11.7 | 1028.7015 | -3.7 | -11.7 | -10.353
2016-03-17 10:00 |  | 13.55 | 1029.208 | -1 | -11.3 | -11.0942
2016-03-17 11:00 |  | 13.025 | 1030.221 | 0.8 | -9.7 | -10.3216
2016-03-17 12:00 |  | 13.8 | 1030.221 | -10.8 | -9.4 | -9.319
2016-03-17 13:00 |  | 14.95 | 1029.4613 | -11.8 | -10.4 | -8.1142
2016-03-17 14:00 |  | 17.175 | 1029.208 | -12.3 | -10.3 | -8.3345
2016-03-17 15:00 |  | 17 | 1028.195 | -16.3 | -8.5 | -7.8449
2016-03-17 16:00 |  | 14.975 | 1028.195 | -14.5 | -8.3 | -7.1319
2016-03-17 17:00 |  | 11.125 | 1027.182 | -10.4 | -9.4 | -7.2375
2016-03-17 18:00 |  | 8.925 | 1027.182 | -10.8 | -9.6 | -6.6259
2016-03-17 19:00 |  | 7.225 | 1026.4223 | -11.2 | -8.1 | -6.6093
2016-03-17 20:00 |  | 5.725 | 1026.169 | -13.3 | -7.9 | -8.317
2016-03-17 21:00 |  | 4 | 1026.169 | -12.1 | -7.6 | -7.8834
2016-03-17 22:00 |  | 2.8 | 1026.169 | -10.9 | -6.5 | -8.1303
2016-03-17 23:00 |  | 1.575 | 1025.4092 | -11.8 | -7.7 | -9.4618
2016-03-18 |  | 0.825 | 1025.156 | -11.6 | -8.1 | -10.1479
2016-03-18 01:00 |  | 0.35 | 1024.3963 | -13.2 | -8.8 | -9.9225
2016-03-18 02:00 |  | -0.2 | 1023.6365 | -12.1 | -10.8 | -11.3288
2016-03-18 03:00 |  | -1 | 1023.13 | -12.9 | -10.5 | -11.9088
2016-03-18 04:00 |  | -1.45 | 1022.3703 | -12.5 | -11.6 | -11.7817
2016-03-18 05:00 |  | -1.275 | 1022.117 | -11.6 | -13.8 | -9.3049
2016-03-18 06:00 |  | 0.25 | 1022.6235 | -11.4 | -13 | -7.987
2016-03-18 07:00 |  | 1.575 | 1023.13 | -12.6 | -13.8 | -6.7851
2016-03-18 08:00 |  | 3 | 1023.3832 | -10.2 | -14.1 | -6.4965
2016-03-18 09:00 |  | 4.125 | 1024.143 | -7.3 | -11.2 | -6.1238
2016-03-18 10:00 |  | 5.625 | 1024.143 | -6 | -8.5 | -5.2618
2016-03-18 11:00 |  | 6.45 | 1024.143 | -5.1 | -7.7 | -4.1453
2016-03-18 12:00 |  | 6.7 | 1024.143 | -4.3 | -7.1 | -5.01
2016-03-18 13:00 |  | 6.075 | 1024.143 | -5.9 | -6.2 | -5.0942
2016-03-18 14:00 |  | 6.375 | 1023.3832 | -5.9 | -5.8 | -4.7627
2016-03-18 15:00 |  | 7.275 | 1023.13 | -6.1 | -6.9 | -4.2713
2016-03-18 16:00 |  | 7.65 | 1023.13 | -3.5 | -5.9 | -3.3611
2016-03-18 17:00 |  | 7.6 | 1023.13 | -3.9 | -4.7 | -3.8138
2016-03-18 18:00 |  | 7.275 | 1023.13 | -4.7 | -4.3 | -2.888
2016-03-18 19:00 |  | 6.925 | 1023.8898 | -5.1 | -3.8 | -3.2307
2016-03-18 20:00 |  | 6.775 | 1024.143 | -5.7 | -2.8 | -3.7325
2016-03-18 21:00 |  | 6.65 | 1024.143 | -4.3 | -5.1 | -3.1281
2016-03-18 22:00 |  | 6.425 | 1024.143 | -5.8 | -5.7 | -3.1197
2016-03-18 23:00 |  | 6.375 | 1024.143 | -6.5 | -5.2 | -2.5751
2016-03-19 |  | 6.125 | 1023.3832 | -7.2 | -5.8 | -3.7793
2016-03-19 01:00 |  | 5.925 | 1023.13 | -4.2 | -6.9 | -3.3524
2016-03-19 02:00 |  | 5.9 | 1023.13 | -5.2 | -5.8 | -3.4016
2016-03-19 03:00 |  | 5.85 | 1023.13 | -4.9 | -4.6 | -2.7543
2016-03-19 04:00 |  | 5.925 | 1023.13 | -4.2 | -3.7 | -1.0417
2016-03-19 05:00 |  | 6 | 1023.13 | -3.3 | -4.1 | -2.3563
2016-03-19 06:00 |  | 6.075 | 1023.13 | 1.5 | -2.9 | -1.8935
2016-03-19 07:00 |  | 6.275 | 1023.13 | -4.7 | -2.3 | -2.3511
2016-03-19 08:00 |  | 6.6 | 1023.6365 | -2 | -2.8 | -1.6503
2016-03-19 09:00 |  | 7.15 | 1024.143 | -4 | -2.4 | -2.1703
2016-03-19 10:00 |  | 7.925 | 1024.143 | 10.9 | -2 | -2.4404
2016-03-19 11:00 |  | 8.4 | 1024.143 | -1.3 | -2.5 | -2.8385
2016-03-19 12:00 |  | 9.125 | 1024.143 | 0.1 | -3 | -3.4009
2016-03-19 13:00 |  | 9.65 | 1024.143 | -0.9 | -2.7 | -2.2607
2016-03-19 14:00 |  | 9.925 | 1024.143 | -2.1 | -2.3 | -2.9202
2016-03-19 15:00 |  | 9.9 | 1023.3832 | -3.3 | -2.7 | -2.9019
2016-03-19 16:00 |  | 9.35 | 1023.13 | -2.9 | -3.8 | -3.1341
2016-03-19 17:00 |  | 8.575 | 1023.13 | -4 | -4.1 | -2.451
2016-03-19 18:00 |  | 7.675 | 1023.6365 | -6.5 | -3.1 | -1.9521
2016-03-19 19:00 |  | 7.4 | 1024.143 | -5.8 | -2.8 | -1.9865
2016-03-19 20:00 |  | 7.25 | 1024.143 | -5 | -3 | -2.1913
2016-03-19 21:00 |  | 6.95 | 1024.143 | -5.9 | -3.6 | -3.2365
2016-03-19 22:00 |  | 6.45 | 1023.8898 | -6.5 | -4 | -2.6736
2016-03-19 23:00 |  | 6.05 | 1023.6365 | -4.3 | -3.8 | -2.373
2016-03-20 |  | 5.8 | 1023.13 | -5 | -5 | -2.3012
2016-03-20 01:00 |  | 5.675 | 1023.13 | -5.5 | -5.3 | -2.6725
2016-03-20 02:00 |  | 5.6 | 1022.8768 | -3.8 | -4.4 | -2.7626
2016-03-20 03:00 |  | 5.55 | 1022.117 | -4.1 | -3.9 | -2.561
2016-03-20 04:00 |  | 5.5 | 1022.117 | -3.6 | -2.9 | -1.4294
2016-03-20 05:00 |  | 5.4 | 1022.117 | -2.2 | -2.6 | -0.90144
2016-03-20 06:00 |  | 5.5 | 1022.8768 | -1.9 | -2.7 | -1.4945
2016-03-20 07:00 |  | 5.925 | 1023.13 | 0.7 | -2.3 | -1.9019
2016-03-20 08:00 |  | 5.8 | 1023.13 | 2.7 | -1.7 | -2.4293
2016-03-20 09:00 |  | 6.7 | 1023.13 | -1.8 | -1.8 | -2.5148
2016-03-20 10:00 |  | 7.475 | 1023.13 | -0.8 | -1.1 | -3.148
2016-03-20 11:00 |  | 7.85 | 1023.13 | -1.6 | -2.7 | -3.7294
2016-03-20 12:00 |  | 8.525 | 1023.13 | -1.8 | -2.8 | -3.9598
2016-03-20 13:00 |  | 8.75 | 1022.6235 | -0.8 | -3.7 | -3.0204
2016-03-20 14:00 |  | 9.475 | 1022.117 | -1.6 | -3.5 | -2.6996
2016-03-20 15:00 |  | 9.5 | 1022.3703 | -1.6 | -2 | -3.0148
2016-03-20 16:00 |  | 9.3 | 1022.117 | -3.9 | -3.2 | -2.5641
2016-03-20 17:00 |  | 9.3 | 1022.117 | -1.3 | -2.4 | -1.8368
2016-03-20 18:00 |  | 8 | 1022.117 | -5.6 | -1.1 | -1.1766
2016-03-20 19:00 |  | 7 | 1022.117 | -7.6 | -2.3 | -1.6051
2016-03-20 20:00 |  | 5.65 | 1022.117 | -0.7 | -2.6 | -1.3387
2016-03-20 21:00 |  | 4.85 | 1022.117 | -4.2 | -3.2 | -1.9655
2016-03-20 22:00 |  | 5.375 | 1022.117 | -1.3 | -3 | -2.8927
2016-03-20 23:00 |  | 5.525 | 1022.117 | -5.9 | -3.6 | -3.0384
2016-03-21 |  | 5.65 | 1022.117 | -8.2 | -2.5 | -3.5831
2016-03-21 01:00 |  | 5.8 | 1022.117 | 3.4 | -3.2 | -3.1684
2016-03-21 02:00 |  | 5.775 | 1022.117 | -4.4 | -5 | -3.7425
2016-03-21 03:00 |  | 5.575 | 1021.6105 | -4.7 | -6 | -3.3481
2016-03-21 04:00 |  | 5.375 | 1022.117 | -4.2 | -6.2 | -3.4322
2016-03-21 05:00 |  | 4.625 | 1022.117 | -3.7 | -6.3 | -3.6433
2016-03-21 06:00 |  | 4.3 | 1021.8637 | -4.7 | -5.5 | -3.6682
2016-03-21 07:00 |  | 5.775 | 1022.117 | -5.2 | -5.1 | -3.8946
2016-03-21 08:00 |  | 7.075 | 1022.3703 | -2.3 | -5.7 | -4.5777
2016-03-21 09:00 |  | 15.3 | 1023.6365 | 2.7 | -6.5 | -6.2115
2016-03-21 10:00 |  | 17.125 | 1024.6495 | 3.8 | -5.1 | -8.0183
2016-03-21 11:00 |  | 15.225 | 1025.156 | -1.8 | -4.8 | -7.9879
2016-03-21 12:00 |  | 14.65 | 1024.6495 | -7.6 | -5 | -6.5234
2016-03-21 13:00 |  | 14.125 | 1023.8898 | -5.9 | -4.2 | -7.2116
2016-03-21 14:00 |  | 13.525 | 1023.13 | -5 | -3.4 | -7.2425
2016-03-21 15:00 |  | 13.25 | 1021.8637 | -10.8 | -4.4 | -6.205
2016-03-21 16:00 |  | 12.875 | 1021.104 | -6.8 | -4.7 | -4.5932
2016-03-21 17:00 |  | 11.95 | 1021.104 | -6 | -3.9 | -4.4455
2016-03-21 18:00 |  | 10.6 | 1020.8507 | -8.1 | -2.4 | -4.5799
2016-03-21 19:00 |  | 9.825 | 1020.3442 | -8.3 | -2.4 | -3.6205
2016-03-21 20:00 |  | 9.2 | 1020.091 | -10.8 | -3 | -3.8225
2016-03-21 21:00 |  | 8.75 | 1020.091 | -5.5 | -3.2 | -4.686
2016-03-21 22:00 |  | 8.425 | 1020.091 | -7.2 | -4.8 | -4.2752
2016-03-21 23:00 |  | 7.825 | 1019.8378 | -5 | -3.8 | -5.3289
2016-03-22 |  | 6.55 | 1018.8247 | -10.6 | -4.1 | -5.4344
2016-03-22 01:00 |  | 4.675 | 1018.065 | -8.6 | -4.7 | -6.2009
2016-03-22 02:00 |  | 3.675 | 1017.3053 | -6.6 | -5.7 | -6.2574
2016-03-22 03:00 |  | 2.525 | 1016.7988 | -8.1 | -6.2 | -5.9721
2016-03-22 04:00 |  | 1.75 | 1016.039 | -8.5 | -6.1 | -5.9584
2016-03-22 05:00 |  | 0.975 | 1016.039 | -9.2 | -7 | -6.4138
2016-03-22 06:00 |  | 1.05 | 1015.7858 | -6.9 | -7.8 | -6.2733
2016-03-22 07:00 |  | 2.45 | 1015.026 | -5.5 | -7.6 | -5.5107
2016-03-22 08:00 |  | 7.275 | 1016.039 | -1 | -8.2 | -7.889
2016-03-22 09:00 |  | 12.75 | 1016.7988 | 3 | -6.2 | -8.5066
2016-03-22 10:00 |  | 14.975 | 1017.8117 | 3.9 | -5.6 | -8.8831
2016-03-22 11:00 |  | 13.425 | 1018.065 | -1 | -6.1 | -8.1814
2016-03-22 12:00 |  | 14.275 | 1018.065 | -2.9 | -6.4 | -7.367
2016-03-22 13:00 |  | 14.675 | 1017.5585 | -7.6 | -7.2 | -7.6933
2016-03-22 14:00 |  | 15.375 | 1017.052 | -10.6 | -7.9 | -6.8902
2016-03-22 15:00 |  | 17.425 | 1016.7988 | -7.5 | -8.8 | -7.7736
2016-03-22 16:00 |  | 16.075 | 1016.039 | -8.5 | -9.4 | -6.8013
2016-03-22 17:00 |  | 11.7 | 1016.039 | -11 | -8 | -5.1709
2016-03-22 18:00 |  | 8.85 | 1015.5325 | -9.8 | -7 | -6.3784
2016-03-22 19:00 |  | 8.025 | 1015.026 | -12.4 | -6.5 | -5.5746
2016-03-22 20:00 |  | 6.525 | 1015.026 | -12.9 | -6 | -5.6502
2016-03-22 21:00 |  | 5.125 | 1014.2663 | -9.9 | -6.1 | -5.0402
2016-03-22 22:00 |  | 4.05 | 1014.013 | -11.4 | -7.9 | -6.1144
2016-03-22 23:00 |  | 3.075 | 1014.013 | -9.9 | -7.9 | -5.9169
2016-03-23 |  | 3.1 | 1013.5065 | -8.1 | -7.6 | -5.951
2016-03-23 01:00 |  | 4.025 | 1014.013 | -6 | -7.1 | -7.0072
2016-03-23 02:00 |  | 4.3 | 1014.013 | -8 | -9 | -7.2377
2016-03-23 03:00 |  | 4.7 | 1013.2532 | -6.8 | -9.4 | -7.323
2016-03-23 04:00 |  | 4.825 | 1013.2532 | -10.9 | -9.4 | -7.6812
2016-03-23 05:00 |  | 3.975 | 1014.013 | -8.6 | -9.5 | -7.9561
2016-03-23 06:00 |  | 3.325 | 1014.013 | -13.1 | -10.4 | -8.6879
2016-03-23 07:00 |  | 5.425 | 1014.013 | -12.1 | -10.6 | -9.5931
2016-03-23 08:00 |  | 8.825 | 1015.026 | 0.9 | -12.5 | -9.2117
2016-03-23 09:00 |  | 14.1 | 1016.039 | -6.5 | -12.9 | -9.5912
2016-03-23 10:00 |  | 16.075 | 1017.052 | -3.3 | -14.1 | -8.9389
2016-03-23 11:00 |  | 14.1 | 1018.065 | -7.7 | -14.3 | -10.1191
2016-03-23 12:00 |  | 15.225 | 1017.052 | -10.4 | -12.3 | -10.8549
2016-03-23 13:00 |  | 14.925 | 1017.052 | -12.1 | -13.7 | -11.3928
2016-03-23 14:00 |  | 14.125 | 1017.052 | -15.6 | -13.8 | -9.2727
2016-03-23 15:00 |  | 14.275 | 1016.5455 | -15 | -10.9 | -9.7641
2016-03-23 16:00 |  | 13.6 | 1016.039 | -14 | -11.9 | -10.0089
2016-03-23 17:00 |  | 11.2 | 1016.039 | -14.7 | -13.9 | -9.7429
2016-03-23 18:00 |  | 9.775 | 1015.7858 | -14.4 | -15.4 | -8.6142
2016-03-23 19:00 |  | 9.5 | 1015.7858 | -16.2 | -13.7 | -8.8698
2016-03-23 20:00 |  | 8.75 | 1015.2793 | -14.5 | -14.3 | -9.5485
2016-03-23 21:00 |  | 7.95 | 1015.026 | -12.1 | -13.2 | -10.2116
2016-03-23 22:00 |  | 6.825 | 1015.026 | -11.5 | -12.5 | -11.1945
2016-03-23 23:00 |  | 6.65 | 1014.013 | -10.5 | -11.8 | -10.3942
2016-03-24 |  | 5.675 | 1014.013 | -11.7 | -10.3 | -9.7861
2016-03-24 01:00 |  | 5.025 | 1013.7598 | -10.3 | -10 | -10.7119
2016-03-24 02:00 |  | 4.65 | 1013 | -12.9 | -10 | -11.6841
2016-03-24 03:00 |  | 5.125 | 1012.7468 | -10.1 | -8.7 | -10.5169
2016-03-24 04:00 |  | 5.75 | 1011.987 | -9 | -9.8 | -10.316
2016-03-24 05:00 |  | 5.35 | 1011.987 | -7.1 | -9.2 | -9.3351
2016-03-24 06:00 |  | 5.725 | 1012.2402 | -7.8 | -7.3 | -8.2761
2016-03-24 07:00 |  | 6.975 | 1012.2402 | -7.9 | -6.1 | -8.5188
2016-03-24 08:00 |  | 8.425 | 1013 | -5.8 | -5.7 | -8.0946
2016-03-24 09:00 |  | 9.95 | 1013 | -6.6 | -6.1 | -7.7038
2016-03-24 10:00 |  | 10.725 | 1013 | -2.8 | -5 | -7.4821
2016-03-24 11:00 |  | 12.025 | 1011.987 | -1.5 | -4.7 | -5.7228
2016-03-24 12:00 |  | 10.25 | 1007.4285 | 9.1 | -4.3 | -5.6723
2016-03-24 13:00 |  | 9.975 | 1008.1883 | 5.8 | -3.5 | -5.1689
2016-03-24 14:00 |  | 9.05 | 1010.4675 | -9.6 | -3.6 | -4.5
2016-03-24 15:00 |  | 8.875 | 1010.974 | -8.1 | -3.5 | -4.0648
2016-03-24 16:00 |  | 8.125 | 1010.974 | -6.4 | -4.2 | -4.4163
2016-03-24 17:00 |  | 8 | 1010.974 | -6.3 | -3.3 | -4.3069
2016-03-24 18:00 |  | 7.975 | 1010.4675 | -7 | -3 | -4.5284
2016-03-24 19:00 |  | 7.85 | 1010.7207 | -9.1 | -3.1 | -3.9837
2016-03-24 20:00 |  | 8.125 | 1009.961 | -4 | -3.4 | -4.0574
2016-03-24 21:00 |  | 8.2 | 1009.7078 | -6.8 | -3.6 | -4.276
2016-03-24 22:00 |  | 8.225 | 1008.948 | -4.6 | -5.1 | -4.311
2016-03-24 23:00 |  | 8.35 | 1008.948 | -2.6 | -3.8 | -3.8411
2016-03-25 |  | 8.575 | 1008.4415 | -5.2 | -3.4 | -2.9668
2016-03-25 01:00 |  | 8.65 | 1007.935 | -9.6 | -3.3 | -3.5579
2016-03-25 02:00 |  | 8.7 | 1007.935 | -6.6 | -3.2 | -2.928
2016-03-25 03:00 |  | 8.8 | 1007.935 | -1.1 | -2.2 | -2.7221
2016-03-25 04:00 |  | 8.6 | 1008.948 | -5.9 | -1 | -1.8869
2016-03-25 05:00 |  | 8.2 | 1009.7078 | 10.3 | -1.6 | -3.5646
2016-03-25 06:00 |  | 7.375 | 1010.974 | -1.8 | -1.7 | -2.7794
2016-03-25 07:00 |  | 7.35 | 1011.7337 | -0.4 | -3.7 | -2.3056
2016-03-25 08:00 |  | 10.125 | 1013.2532 | 0.7 | -3.6 | -2.3399
2016-03-25 09:00 |  | 13.075 | 1014.5195 | 10.5 | -2.1 | -3.0805
2016-03-25 10:00 |  | 15.15 | 1016.039 | 1.2 | -1.3 | -1.9002
2016-03-25 11:00 |  | 15.25 | 1017.052 | 0.2 | -2.9 | -2.8424
2016-03-25 12:00 |  | 16.075 | 1018.5715 | 2.2 | -1.8 | -2.0726
2016-03-25 13:00 |  | 15.2 | 1018.3183 | -6.1 | -0.1 | -1.7686
2016-03-25 14:00 |  | 17.375 | 1017.3053 | -5.5 | -2.6 | -3.3176
2016-03-25 15:00 |  | 17.925 | 1017.052 | -3.9 | -1.4 | -2.5431
2016-03-25 16:00 |  | 15.85 | 1017.052 | -7.2 | -1.3 | -3.2073
2016-03-25 17:00 |  | 11.95 | 1016.2922 | -9.4 | -3.4 | -2.1785
2016-03-25 18:00 |  | 9.35 | 1016.039 | -3.6 | -4.8 | -2.8843
2016-03-25 19:00 |  | 7.825 | 1015.026 | -5.4 | -2.6 | -1.1964
2016-03-25 20:00 |  | 6.95 | 1014.7727 | -7.3 | -2.7 | -1.9352
2016-03-25 21:00 |  | 6.35 | 1013.7598 | -7.8 | -2.5 | -3.1863
2016-03-25 22:00 |  | 6.55 | 1013 | -7.2 | -2.6 | -3.7652
2016-03-25 23:00 |  | 6.5 | 1011.987 | -7.3 | -1.4 | -3.0702
2016-03-26 |  | 6.35 | 1010.7207 | -5 | -2.5 | -4.6347
2016-03-26 01:00 |  | 6.8 | 1009.4545 | -7.7 | -3.4 | -4.0733
2016-03-26 02:00 |  | 7.65 | 1008.6947 | -3.7 | -4.7 | -4.0833
2016-03-26 03:00 |  | 8.575 | 1007.935 | -3.3 | -6.5 | -4.8564
2016-03-26 04:00 |  | 8.525 | 1007.6817 | -4.3 | -6.6 | -5.1225
2016-03-26 05:00 |  | 7.975 | 1006.922 | -4.7 | -5 | -4.8363
2016-03-26 06:00 |  | 7.55 | 1005.909 | -3.7 | -4.6 | -5.3596
2016-03-26 07:00 |  | 8.05 | 1004.6427 | -4.2 | -4 | -3.8719
2016-03-26 08:00 |  | 8.95 | 1003.883 | -2.6 | -4.1 | -3.0852
2016-03-26 09:00 |  | 10.1 | 1003.1232 | -2.7 | -4.4 | -3.6347
2016-03-26 10:00 |  | 11.1 | 1002.1102 | -1.2 | -4.7 | -3.3678
2016-03-26 11:00 |  | 12.275 | 1001.3505 | -2.4 | -5.1 | -3.612
2016-03-26 12:00 |  | 13.075 | 1000.5907 | -2.2 | -4.1 | -3.936
2016-03-26 13:00 |  | 13.225 | 999.3245 | -5.1 | -3.9 | -4.3705
2016-03-26 14:00 |  | 13.025 | 998.0583 | -6.8 | -5.8 | -5.5226
2016-03-26 15:00 |  | 12.825 | 996.5388 | -10 | -5.7 | -5.3087
2016-03-26 16:00 |  | 12.35 | 995.2725 | -6.4 | -5.1 | -5.08
2016-03-26 17:00 |  | 8.7 | 996.792 | -8.2 | -4 | -5.1148
2016-03-26 18:00 |  | 7.275 | 997.2985 | -8.6 | 0.1 | -2.3854
2016-03-26 19:00 |  | 6.9 | 997.0453 | -8.5 | -1.7 | -4.2568
2016-03-26 20:00 |  | 7.4 | 997.5517 | -3.6 | -2.2 | -2.6056
2016-03-26 21:00 |  | 7.5 | 997.5517 | -2.4 | -2.4 | -2.1718
2016-03-26 22:00 |  | 5.45 | 998.3115 | -4.7 | -2.6 | -2.1684
2016-03-26 23:00 |  | 5.175 | 997.5517 | -6.2 | -0.7 | -3.6026
2016-03-27 |  | 5.725 | 998.0583 | -4 | -4 | -2.716
2016-03-27 01:00 |  | 5.875 | 997.805 | -3.5 | -6.9 | -2.6059
2016-03-27 02:00 |  | 5.4 | 997.805 | -3.4 | -2.6 | -2.0227
2016-03-27 03:00 |  | 5.575 | 997.805 | -1.9 | -1.1 | -2.1499
2016-03-27 04:00 |  | 6 | 997.5517 | -0.6 | -1.5 | -1.9543
2016-03-27 05:00 |  | 5.475 | 997.805 | -1.8 | -2.3 | -2.1146
2016-03-27 06:00 |  | 5.675 | 997.805 | -1.1 | -2.5 | -0.70414
2016-03-27 07:00 |  | 6.9 | 997.805 | -1.2 | -2 | -1.6021
2016-03-27 08:00 |  | 10.65 | 998.0583 | 1.1 | -0.3 | -1.3084
2016-03-27 09:00 |  | 6.425 | 999.0712 | 1.2 | -0.1 | -1.6153
2016-03-27 10:00 |  | 8.6 | 998.818 | 3.8 | -0.8 | -2.3007
2016-03-27 11:00 |  | 8.55 | 999.831 | 5.9 | -2.4 | -2.1376
2016-03-27 12:00 |  | 7.675 | 999.3245 | -2.8 | -1.4 | -3.2061
2016-03-27 13:00 |  | 11.075 | 999.0712 | -4 | -1.8 | -2.1569
2016-03-27 14:00 |  | 11.85 | 998.818 | -3.1 | -1.9 | -3.4486
2016-03-27 15:00 |  | 11.4 | 998.818 | -3.7 | -2.5 | -2.8446
2016-03-27 16:00 |  | 8.65 | 998.5648 | -5.5 | -3.2 | -2.4465
2016-03-27 17:00 |  | 6.55 | 997.2985 | -7.4 | -3.7 | -2.0818
2016-03-27 18:00 |  | 6.85 | 995.5258 | -7.9 | -2.3 | -2.9504
2016-03-27 19:00 |  | 7.5 | 994.2595 | -7.5 | -2 | -2.4495
2016-03-27 20:00 |  | 7.525 | 991.9802 | -10.5 | -4.4 | -4.0411
2016-03-27 21:00 |  | 7.55 | 988.9412 | -11.1 | -6.7 | -5.3972
2016-03-27 22:00 |  | 7.1 | 985.649 | -9.8 | -7.7 | -6.3471
2016-03-27 23:00 |  | 7.075 | 981.3438 | -9.8 | -7.8 | -7.0191
2016-03-28 |  | 7.525 | 979.3178 | -5.2 | -8.8 | -7.7747
2016-03-28 01:00 |  | 7.825 | 977.2917 | -6.3 | -6.1 | -6.4612
2016-03-28 02:00 |  | 8.15 | 973.9995 | -12.6 | -7 | -5.5607
2016-03-28 03:00 |  | 7.925 | 971.7202 | -7.4 | -7.7 | -7.0876
2016-03-28 04:00 |  | 6.175 | 972.9865 | -0.3 | -4.4 | -5.6885
2016-03-28 05:00 |  | 6.5 | 977.2917 | 5.8 | -1 | -2.9827
2016-03-28 06:00 |  | 6.675 | 982.1035 | 9.3 | 3.3 | 1.6944
2016-03-28 07:00 |  | 7.025 | 985.1425 | 2.3 | 3.2 | 3.7344
2016-03-28 08:00 |  | 8.6 | 987.1685 | 3.4 | 2.8 | 3.042
2016-03-28 09:00 |  | 10.45 | 988.9412 | 3.1 | 0.3 | 1.4514
2016-03-28 10:00 |  | 10.525 | 990.714 | 7.9 | -0.2 | -0.43132
2016-03-28 11:00 |  | 11.325 | 991.727 | 3.2 | -0.1 | -0.16909
2016-03-28 12:00 |  | 12.375 | 992.4868 | -0.9 | -1.1 | -0.93031
2016-03-28 13:00 |  | 12.1 | 993.4997 | -2.8 | -0.7 | -0.29563
2016-03-28 14:00 |  | 9.875 | 993.753 | -4.3 | -1.4 | -0.85294
2016-03-28 15:00 |  | 9.925 | 993.2465 | -2.6 |  | 0.77196
2016-03-28 16:00 |  | 7.575 | 992.9932 | -2 |  | 0.25337
2016-03-28 17:00 |  | 6.2 | 993.753 | -3.4 |  | -0.055257
2016-03-28 18:00 |  | 5.95 | 993.753 | -5.8 |  | -1.1105
2016-03-28 19:00 |  | 5.675 | 994.2595 | -4.4 |  | -0.5755
2016-03-28 20:00 |  | 4.825 | 994.766 | -4.6 |  | -0.74776
2016-03-28 21:00 |  | 4.825 | 995.0193 | -2.7 |  | -1.3131
2016-03-28 22:00 |  | 5.2 | 995.779 | -2.6 |  | -0.82588
2016-03-28 23:00 |  | 5.65 | 996.0322 | -1.4 |  | -0.97572
2016-03-29 |  | 6 | 996.792 | -1 |  | -1.5852
2016-03-29 01:00 |  | 6 | 997.805 | -1.2 |  | -1.0679
2016-03-29 02:00 |  | 5.45 | 997.805 | -1.1 |  | -0.042668
2016-03-29 03:00 |  | 5.3 | 998.5648 | -1.3 |  | -0.67235
2016-03-29 04:00 |  | 5.075 | 998.818 | -2.9 |  | -1.0363
2016-03-29 05:00 |  | 4.775 | 999.3245 | -1 |  | -0.74577
2016-03-29 06:00 |  | 5.325 | 999.831 | -0.9 |  | -0.79481
2016-03-29 07:00 |  | 7.05 | 1000.3375 | 1.5 |  | -0.57161
2016-03-29 08:00 |  | 8.425 | 1001.3505 | 3.2 |  | -0.48197
2016-03-29 09:00 |  | 9.775 | 1002.3635 | 3.1 |  | -0.86005
2016-03-29 10:00 |  | 12.05 | 1003.6297 | 6.5 |  | -1.387
2016-03-29 11:00 |  | 12.15 | 1004.896 | 4.4 |  | 1.2216
2016-03-29 12:00 |  | 12.55 | 1004.896 | -1.8 |  | -2.6867
2016-03-29 13:00 |  | 12.925 | 1004.896 | -3.4 |  | -3.1811
2016-03-29 14:00 |  | 9.575 | 1004.1363 | -5.2 |  | -1.1831
2016-03-29 15:00 |  | 5.575 | 1003.1232 | -6.7 |  | -0.87978
2016-03-29 16:00 |  | 6.225 | 1001.3505 | -9.8 |  | -0.67653
2016-03-29 17:00 |  | 6.775 | 1000.844 | -2.9 |  | -0.36664
2016-03-29 18:00 |  | 6.225 | 1001.6037 | -5.2 |  | -2.8207
2016-03-29 19:00 |  | 5.6 | 1001.857 | -3.8 |  | -1.2614
2016-03-29 20:00 |  | 5.075 | 1001.857 | -4.6 |  | -1.3113
2016-03-29 21:00 |  | 4.95 | 1002.6168 | -2.9 |  | -1.4879
2016-03-29 22:00 |  | 4.85 | 1002.6168 | -3.6 |  | -1.7952
2016-03-29 23:00 |  | 4.8 | 1002.1102 | -1.4 |  | -1.7444
2016-03-30 |  | 4.825 | 1002.6168 | -1.4 |  | -1.7214
2016-03-30 01:00 |  | 5.275 | 1002.87 | -1.6 |  | -1.7959
2016-03-30 02:00 |  | 5.4 | 1002.87 | -1.5 |  | -1.9148
2016-03-30 03:00 |  | 4.925 | 1002.87 | 0.8 |  | -1.4215
2016-03-30 04:00 |  | 4.175 | 1003.6297 | 0 |  | -1.0816
2016-03-30 05:00 |  | 3.6 | 1003.883 | -2.2 |  | -0.36559
2016-03-30 06:00 |  | 4.05 | 1004.1363 | -1.7 |  | 0.27745
2016-03-30 07:00 |  | 6.325 | 1004.896 | 0 |  | -0.13893
2016-03-30 08:00 |  | 10.15 | 1006.1622 | 8 |  | 0.25428
2016-03-30 09:00 |  | 12.15 | 1007.6817 | 7.7 |  | 0.44
2016-03-30 10:00 |  | 11.525 | 1007.935 | 3.9 |  | -1.2404
2016-03-30 11:00 |  | 13.075 | 1008.4415 | -3.6 |  | -1.7696
2016-03-30 12:00 |  | 12.8 | 1008.948 | -2.2 |  | -1.7229
2016-03-30 13:00 |  | 10.725 | 1008.948 | -0.6 |  | -1.082
2016-03-30 14:00 |  | 12 | 1008.1883 | -4.1 |  | -1.7853
2016-03-30 15:00 |  | 13.35 | 1008.6947 | -1.4 |  | -2.2775
2016-03-30 16:00 |  | 10.2 | 1008.948 | -5 |  | -1.6145
2016-03-30 17:00 |  | 9.25 | 1008.948 | -2.5 |  | -0.69564
2016-03-30 18:00 |  | 7.7 | 1008.948 | -5.7 |  | -0.31417
2016-03-30 19:00 |  | 6.6 | 1008.948 | -6.2 |  | -0.62862
2016-03-30 20:00 |  | 6.125 | 1008.948 | -5.6 |  | -0.3736
2016-03-30 21:00 |  | 5.7 | 1008.948 | -2.4 |  | -1.2517
2016-03-30 22:00 |  | 5.25 | 1009.4545 | -4.3 |  | -1.6457
2016-03-30 23:00 |  | 4.725 | 1009.7078 | -1.7 |  | -1.6849
2016-03-31 |  | 4.4 | 1009.7078 | -5.1 |  | -2.1641
2016-03-31 01:00 |  | 4.25 | 1008.948 | -4.1 |  | -2.3561
2016-03-31 02:00 |  | 4.275 | 1009.961 | -2.8 |  | -1.5677
2016-03-31 03:00 |  | 4.05 | 1009.961 | -3.1 |  | -1.724
2016-03-31 04:00 |  | 3.775 | 1009.961 | -0.7 |  | -2.019
2016-03-31 05:00 |  | 3.275 | 1010.974 | -1.5 |  | -2.3808
2016-03-31 06:00 |  | 4.025 | 1011.2273 | -0.6 |  | -1.0921
2016-03-31 07:00 |  | 5.7 | 1012.2402 | 0.5 |  | -1.004
2016-03-31 08:00 |  | 9.325 | 1013.5065 | 1.3 |  | -2.3481
2016-03-31 09:00 |  | 13.925 | 1015.026 | 8.1 |  | -2.8367
2016-03-31 10:00 |  | 14.075 | 1016.039 | 8.8 |  | -1.9708
2016-03-31 11:00 |  | 13.5 | 1016.039 | 3.9 |  | -3.7799
2016-03-31 12:00 |  | 14.925 | 1016.039 | -1.8 |  | -3.3227
2016-03-31 13:00 |  | 15.2 | 1017.052 | -3.1 |  | -2.6626
2016-03-31 14:00 |  | 16.925 | 1017.052 | -5.1 |  | -3.327
2016-03-31 15:00 |  | 15.525 | 1017.052 | -3.4 |  | -1.974
2016-03-31 16:00 |  | 16.775 | 1017.052 | -4.9 |  | -1.8774
2016-03-31 17:00 |  | 12.625 | 1017.052 | -5.8 |  | -0.45188
2016-03-31 18:00 |  | 10.3 | 1017.052 | -2.4 |  | -1.5584
2016-03-31 19:00 |  | 8.525 | 1017.052 | -6 |  | -1.9052
2016-03-31 20:00 |  | 6.825 | 1017.052 | -6.9 |  | -2.1713
2016-03-31 21:00 |  | 5.675 | 1017.052 | -6.2 |  | -3.5828
2016-03-31 22:00 |  | 4.675 | 1017.052 | -5.9 |  | -3.6101
2016-03-31 23:00 |  | 3.525 | 1017.052 | -2.3 |  | -3.5102

## Results
DateTime | CorrectedValue
2016-03-01
2016-03-01 01:00
2016-03-01 02:00
2016-03-01 03:00
2016-03-01 04:00
2016-03-01 05:00
2016-03-01 06:00
2016-03-01 07:00
2016-03-01 08:00
2016-03-01 09:00
2016-03-01 10:00
2016-03-01 11:00
2016-03-01 12:00
2016-03-01 13:00
2016-03-01 14:00
2016-03-01 15:00
2016-03-01 16:00
2016-03-01 17:00
2016-03-01 18:00
2016-03-01 19:00
2016-03-01 20:00
2016-03-01 21:00
2016-03-01 22:00
2016-03-01 23:00
2016-03-02
2016-03-02 01:00
2016-03-02 02:00
2016-03-02 03:00
2016-03-02 04:00
2016-03-02 05:00
2016-03-02 06:00
2016-03-02 07:00
2016-03-02 08:00
2016-03-02 09:00
2016-03-02 10:00
2016-03-02 11:00
2016-03-02 12:00
2016-03-02 13:00
2016-03-02 14:00
2016-03-02 15:00
2016-03-02 16:00
2016-03-02 17:00
2016-03-02 18:00
2016-03-02 19:00
2016-03-02 20:00
2016-03-02 21:00
2016-03-02 22:00
2016-03-02 23:00
2016-03-03
2016-03-03 01:00
2016-03-03 02:00
2016-03-03 03:00
2016-03-03 04:00
2016-03-03 05:00
2016-03-03 06:00
2016-03-03 07:00
2016-03-03 08:00
2016-03-03 09:00
2016-03-03 10:00
2016-03-03 11:00
2016-03-03 12:00
2016-03-03 13:00
2016-03-03 14:00
2016-03-03 15:00
2016-03-03 16:00
2016-03-03 17:00
2016-03-03 18:00
2016-03-03 19:00
2016-03-03 20:00
2016-03-03 21:00
2016-03-03 22:00
2016-03-03 23:00
2016-03-04
2016-03-04 01:00
2016-03-04 02:00
2016-03-04 03:00
2016-03-04 04:00
2016-03-04 05:00
2016-03-04 06:00
2016-03-04 07:00
2016-03-04 08:00
2016-03-04 09:00
2016-03-04 10:00
2016-03-04 11:00
2016-03-04 12:00
2016-03-04 13:00
2016-03-04 14:00
2016-03-04 15:00
2016-03-04 16:00
2016-03-04 17:00
2016-03-04 18:00
2016-03-04 19:00
2016-03-04 20:00
2016-03-04 21:00
2016-03-04 22:00
2016-03-04 23:00
2016-03-05
2016-03-05 01:00
2016-03-05 02:00
2016-03-05 03:00
2016-03-05 04:00
2016-03-05 05:00
2016-03-05 06:00
2016-03-05 07:00
2016-03-05 08:00
2016-03-05 09:00
2016-03-05 10:00
2016-03-05 11:00
2016-03-05 12:00
2016-03-05 13:00
2016-03-05 14:00
2016-03-05 15:00
2016-03-05 16:00
2016-03-05 17:00
2016-03-05 18:00
2016-03-05 19:00
2016-03-05 20:00
2016-03-05 21:00
2016-03-05 22:00
2016-03-05 23:00
2016-03-06
2016-03-06 01:00
2016-03-06 02:00
2016-03-06 03:00
2016-03-06 04:00
2016-03-06 05:00
2016-03-06 06:00
2016-03-06 07:00
2016-03-06 08:00
2016-03-06 09:00
2016-03-06 10:00
2016-03-06 11:00
2016-03-06 12:00
2016-03-06 13:00
2016-03-06 14:00
2016-03-06 15:00
2016-03-06 16:00
2016-03-06 17:00
2016-03-06 18:00
2016-03-06 19:00
2016-03-06 20:00
2016-03-06 21:00
2016-03-06 22:00
2016-03-06 23:00
2016-03-07
2016-03-07 01:00
2016-03-07 02:00
2016-03-07 03:00
2016-03-07 04:00
2016-03-07 05:00
2016-03-07 06:00
2016-03-07 07:00
2016-03-07 08:00
2016-03-07 09:00
2016-03-07 10:00
2016-03-07 11:00
2016-03-07 12:00
2016-03-07 13:00
2016-03-07 14:00
2016-03-07 15:00
2016-03-07 16:00
2016-03-07 17:00
2016-03-07 18:00
2016-03-07 19:00
2016-03-07 20:00
2016-03-07 21:00
2016-03-07 22:00
2016-03-07 23:00
2016-03-08
2016-03-08 01:00
2016-03-08 02:00
2016-03-08 03:00
2016-03-08 04:00
2016-03-08 05:00
2016-03-08 06:00
2016-03-08 07:00
2016-03-08 08:00
2016-03-08 09:00
2016-03-08 10:00
2016-03-08 11:00
2016-03-08 12:00
2016-03-08 13:00
2016-03-08 14:00
2016-03-08 15:00
2016-03-08 16:00
2016-03-08 17:00
2016-03-08 18:00
2016-03-08 19:00
2016-03-08 20:00
2016-03-08 21:00
2016-03-08 22:00
2016-03-08 23:00
2016-03-09
2016-03-09 01:00
2016-03-09 02:00
2016-03-09 03:00
2016-03-09 04:00
2016-03-09 05:00
2016-03-09 06:00
2016-03-09 07:00
2016-03-09 08:00
2016-03-09 09:00
2016-03-09 10:00
2016-03-09 11:00
2016-03-09 12:00
2016-03-09 13:00
2016-03-09 14:00
2016-03-09 15:00
2016-03-09 16:00
2016-03-09 17:00
2016-03-09 18:00
2016-03-09 19:00
2016-03-09 20:00
2016-03-09 21:00
2016-03-09 22:00
2016-03-09 23:00
2016-03-10
2016-03-10 01:00
2016-03-10 02:00
2016-03-10 03:00
2016-03-10 04:00
2016-03-10 05:00
2016-03-10 06:00
2016-03-10 07:00
2016-03-10 08:00
2016-03-10 09:00
2016-03-10 10:00
2016-03-10 11:00
2016-03-10 12:00
2016-03-10 13:00
2016-03-10 14:00
2016-03-10 15:00
2016-03-10 16:00
2016-03-10 17:00
2016-03-10 18:00
2016-03-10 19:00
2016-03-10 20:00
2016-03-10 21:00
2016-03-10 22:00
2016-03-10 23:00
2016-03-11
2016-03-11 01:00
2016-03-11 02:00
2016-03-11 03:00
2016-03-11 04:00
2016-03-11 05:00
2016-03-11 06:00
2016-03-11 07:00
2016-03-11 08:00
2016-03-11 09:00
2016-03-11 10:00
2016-03-11 11:00
2016-03-11 12:00
2016-03-11 13:00
2016-03-11 14:00
2016-03-11 15:00
2016-03-11 16:00
2016-03-11 17:00
2016-03-11 18:00
2016-03-11 19:00
2016-03-11 20:00
2016-03-11 21:00
2016-03-11 22:00
2016-03-11 23:00
2016-03-12
2016-03-12 01:00
2016-03-12 02:00
2016-03-12 03:00
2016-03-12 04:00
2016-03-12 05:00
2016-03-12 06:00
2016-03-12 07:00
2016-03-12 08:00
2016-03-12 09:00
2016-03-12 10:00
2016-03-12 11:00
2016-03-12 12:00
2016-03-12 13:00
2016-03-12 14:00
2016-03-12 15:00
2016-03-12 16:00
2016-03-12 17:00
2016-03-12 18:00
2016-03-12 19:00
2016-03-12 20:00
2016-03-12 21:00
2016-03-12 22:00
2016-03-12 23:00
2016-03-13
2016-03-13 01:00
2016-03-13 02:00
2016-03-13 03:00
2016-03-13 04:00
2016-03-13 05:00
2016-03-13 06:00
2016-03-13 07:00
2016-03-13 08:00
2016-03-13 09:00
2016-03-13 10:00
2016-03-13 11:00
2016-03-13 12:00
2016-03-13 13:00
2016-03-13 14:00
2016-03-13 15:00
2016-03-13 16:00
2016-03-13 17:00
2016-03-13 18:00
2016-03-13 19:00
2016-03-13 20:00
2016-03-13 21:00
2016-03-13 22:00
2016-03-13 23:00
2016-03-14
2016-03-14 01:00
2016-03-14 02:00
2016-03-14 03:00
2016-03-14 04:00
2016-03-14 05:00
2016-03-14 06:00
2016-03-14 07:00
2016-03-14 08:00
2016-03-14 09:00
2016-03-14 10:00
2016-03-14 11:00
2016-03-14 12:00
2016-03-14 13:00
2016-03-14 14:00
2016-03-14 15:00
2016-03-14 16:00
2016-03-14 17:00
2016-03-14 18:00
2016-03-14 19:00
2016-03-14 20:00
2016-03-14 21:00
2016-03-14 22:00
2016-03-14 23:00
2016-03-15
2016-03-15 01:00
2016-03-15 02:00
2016-03-15 03:00
2016-03-15 04:00
2016-03-15 05:00
2016-03-15 06:00
2016-03-15 07:00
2016-03-15 08:00
2016-03-15 09:00
2016-03-15 10:00
2016-03-15 11:00
2016-03-15 12:00
2016-03-15 13:00
2016-03-15 14:00
2016-03-15 15:00
2016-03-15 16:00
2016-03-15 17:00
2016-03-15 18:00
2016-03-15 19:00
2016-03-15 20:00
2016-03-15 21:00
2016-03-15 22:00
2016-03-15 23:00
2016-03-16
2016-03-16 01:00
2016-03-16 02:00
2016-03-16 03:00
2016-03-16 04:00
2016-03-16 05:00
2016-03-16 06:00
2016-03-16 07:00
2016-03-16 08:00
2016-03-16 09:00
2016-03-16 10:00
2016-03-16 11:00
2016-03-16 12:00
2016-03-16 13:00
2016-03-16 14:00
2016-03-16 15:00
2016-03-16 16:00
2016-03-16 17:00
2016-03-16 18:00
2016-03-16 19:00
2016-03-16 20:00
2016-03-16 21:00
2016-03-16 22:00
2016-03-16 23:00
2016-03-17
2016-03-17 01:00
2016-03-17 02:00
2016-03-17 03:00
2016-03-17 04:00
2016-03-17 05:00
2016-03-17 06:00
2016-03-17 07:00
2016-03-17 08:00
2016-03-17 09:00
2016-03-17 10:00
2016-03-17 11:00
2016-03-17 12:00
2016-03-17 13:00
2016-03-17 14:00
2016-03-17 15:00
2016-03-17 16:00
2016-03-17 17:00
2016-03-17 18:00
2016-03-17 19:00
2016-03-17 20:00
2016-03-17 21:00
2016-03-17 22:00
2016-03-17 23:00
2016-03-18
2016-03-18 01:00
2016-03-18 02:00
2016-03-18 03:00
2016-03-18 04:00
2016-03-18 05:00
2016-03-18 06:00
2016-03-18 07:00
2016-03-18 08:00
2016-03-18 09:00
2016-03-18 10:00
2016-03-18 11:00
2016-03-18 12:00
2016-03-18 13:00
2016-03-18 14:00
2016-03-18 15:00
2016-03-18 16:00
2016-03-18 17:00
2016-03-18 18:00
2016-03-18 19:00
2016-03-18 20:00
2016-03-18 21:00
2016-03-18 22:00
2016-03-18 23:00
2016-03-19
2016-03-19 01:00
2016-03-19 02:00
2016-03-19 03:00
2016-03-19 04:00
2016-03-19 05:00
2016-03-19 06:00
2016-03-19 07:00
2016-03-19 08:00
2016-03-19 09:00
2016-03-19 10:00
2016-03-19 11:00
2016-03-19 12:00
2016-03-19 13:00
2016-03-19 14:00
2016-03-19 15:00
2016-03-19 16:00
2016-03-19 17:00
2016-03-19 18:00
2016-03-19 19:00
2016-03-19 20:00
2016-03-19 21:00
2016-03-19 22:00
2016-03-19 23:00
2016-03-20
2016-03-20 01:00
2016-03-20 02:00
2016-03-20 03:00
2016-03-20 04:00
2016-03-20 05:00
2016-03-20 06:00
2016-03-20 07:00
2016-03-20 08:00
2016-03-20 09:00
2016-03-20 10:00
2016-03-20 11:00
2016-03-20 12:00
2016-03-20 13:00
2016-03-20 14:00
2016-03-20 15:00
2016-03-20 16:00
2016-03-20 17:00
2016-03-20 18:00
2016-03-20 19:00
2016-03-20 20:00
2016-03-20 21:00
2016-03-20 22:00
2016-03-20 23:00
2016-03-21
2016-03-21 01:00
2016-03-21 02:00
2016-03-21 03:00
2016-03-21 04:00
2016-03-21 05:00
2016-03-21 06:00
2016-03-21 07:00
2016-03-21 08:00
2016-03-21 09:00
2016-03-21 10:00
2016-03-21 11:00
2016-03-21 12:00
2016-03-21 13:00
2016-03-21 14:00
2016-03-21 15:00
2016-03-21 16:00
2016-03-21 17:00
2016-03-21 18:00
2016-03-21 19:00
2016-03-21 20:00
2016-03-21 21:00
2016-03-21 22:00
2016-03-21 23:00
2016-03-22
2016-03-22 01:00
2016-03-22 02:00
2016-03-22 03:00
2016-03-22 04:00
2016-03-22 05:00
2016-03-22 06:00
2016-03-22 07:00
2016-03-22 08:00
2016-03-22 09:00
2016-03-22 10:00
2016-03-22 11:00
2016-03-22 12:00
2016-03-22 13:00
2016-03-22 14:00
2016-03-22 15:00
2016-03-22 16:00
2016-03-22 17:00
2016-03-22 18:00
2016-03-22 19:00
2016-03-22 20:00
2016-03-22 21:00
2016-03-22 22:00
2016-03-22 23:00
2016-03-23
2016-03-23 01:00
2016-03-23 02:00
2016-03-23 03:00
2016-03-23 04:00
2016-03-23 05:00
2016-03-23 06:00
2016-03-23 07:00
2016-03-23 08:00
2016-03-23 09:00
2016-03-23 10:00
2016-03-23 11:00
2016-03-23 12:00
2016-03-23 13:00
2016-03-23 14:00
2016-03-23 15:00
2016-03-23 16:00
2016-03-23 17:00
2016-03-23 18:00
2016-03-23 19:00
2016-03-23 20:00
2016-03-23 21:00
2016-03-23 22:00
2016-03-23 23:00
2016-03-24
2016-03-24 01:00
2016-03-24 02:00
2016-03-24 03:00
2016-03-24 04:00
2016-03-24 05:00
2016-03-24 06:00
2016-03-24 07:00
2016-03-24 08:00
2016-03-24 09:00
2016-03-24 10:00
2016-03-24 11:00
2016-03-24 12:00
2016-03-24 13:00
2016-03-24 14:00
2016-03-24 15:00
2016-03-24 16:00
2016-03-24 17:00
2016-03-24 18:00
2016-03-24 19:00
2016-03-24 20:00
2016-03-24 21:00
2016-03-24 22:00
2016-03-24 23:00
2016-03-25
2016-03-25 01:00
2016-03-25 02:00
2016-03-25 03:00
2016-03-25 04:00
2016-03-25 05:00
2016-03-25 06:00
2016-03-25 07:00
2016-03-25 08:00
2016-03-25 09:00
2016-03-25 10:00
2016-03-25 11:00
2016-03-25 12:00
2016-03-25 13:00
2016-03-25 14:00
2016-03-25 15:00
2016-03-25 16:00
2016-03-25 17:00
2016-03-25 18:00
2016-03-25 19:00
2016-03-25 20:00
2016-03-25 21:00
2016-03-25 22:00
2016-03-25 23:00
2016-03-26
2016-03-26 01:00
2016-03-26 02:00
2016-03-26 03:00
2016-03-26 04:00
2016-03-26 05:00
2016-03-26 06:00
2016-03-26 07:00
2016-03-26 08:00
2016-03-26 09:00
2016-03-26 10:00
2016-03-26 11:00
2016-03-26 12:00
2016-03-26 13:00
2016-03-26 14:00
2016-03-26 15:00
2016-03-26 16:00
2016-03-26 17:00
2016-03-26 18:00
2016-03-26 19:00
2016-03-26 20:00
2016-03-26 21:00
2016-03-26 22:00
2016-03-26 23:00
2016-03-27
2016-03-27 01:00
2016-03-27 02:00
2016-03-27 03:00
2016-03-27 04:00
2016-03-27 05:00
2016-03-27 06:00
2016-03-27 07:00
2016-03-27 08:00
2016-03-27 09:00
2016-03-27 10:00
2016-03-27 11:00
2016-03-27 12:00
2016-03-27 13:00
2016-03-27 14:00
2016-03-27 15:00
2016-03-27 16:00
2016-03-27 17:00
2016-03-27 18:00
2016-03-27 19:00
2016-03-27 20:00
2016-03-27 21:00
2016-03-27 22:00
2016-03-27 23:00
2016-03-28
2016-03-28 01:00
2016-03-28 02:00
2016-03-28 03:00
2016-03-28 04:00
2016-03-28 05:00
2016-03-28 06:00
2016-03-28 07:00
2016-03-28 08:00
2016-03-28 09:00
2016-03-28 10:00
2016-03-28 11:00
2016-03-28 12:00
2016-03-28 13:00
2016-03-28 14:00
2016-03-28 15:00
2016-03-28 16:00
2016-03-28 17:00
2016-03-28 18:00
2016-03-28 19:00
2016-03-28 20:00
2016-03-28 21:00
2016-03-28 22:00
2016-03-28 23:00
2016-03-29
2016-03-29 01:00
2016-03-29 02:00
2016-03-29 03:00
2016-03-29 04:00
2016-03-29 05:00
2016-03-29 06:00
2016-03-29 07:00
2016-03-29 08:00
2016-03-29 09:00
2016-03-29 10:00
2016-03-29 11:00
2016-03-29 12:00
2016-03-29 13:00
2016-03-29 14:00
2016-03-29 15:00
2016-03-29 16:00
2016-03-29 17:00
2016-03-29 18:00
2016-03-29 19:00
2016-03-29 20:00
2016-03-29 21:00
2016-03-29 22:00
2016-03-29 23:00
2016-03-30
2016-03-30 01:00
2016-03-30 02:00
2016-03-30 03:00
2016-03-30 04:00
2016-03-30 05:00
2016-03-30 06:00
2016-03-30 07:00
2016-03-30 08:00
2016-03-30 09:00
2016-03-30 10:00
2016-03-30 11:00
2016-03-30 12:00
2016-03-30 13:00
2016-03-30 14:00
2016-03-30 15:00
2016-03-30 16:00
2016-03-30 17:00
2016-03-30 18:00
2016-03-30 19:00
2016-03-30 20:00
2016-03-30 21:00
2016-03-30 22:00
2016-03-30 23:00
2016-03-31
2016-03-31 01:00
2016-03-31 02:00
2016-03-31 03:00
2016-03-31 04:00
2016-03-31 05:00
2016-03-31 06:00
2016-03-31 07:00
2016-03-31 08:00
2016-03-31 09:00
2016-03-31 10:00
2016-03-31 11:00
2016-03-31 12:00
2016-03-31 13:00
2016-03-31 14:00
2016-03-31 15:00
2016-03-31 16:00
2016-03-31 17:00
2016-03-31 18:00
2016-03-31 19:00
2016-03-31 20:00
2016-03-31 21:00
2016-03-31 22:00
2016-03-31 23:00