## Introduction
Volatile Correction Model
Version 1.1
The Environmental Research Group have developed this application to allow users to correct their TEOM measurements based on nearby FDMS measurements.
Site | Spalding Monkhouse
Start Date | 01/01/2018
End Date | 31/12/2018
This spreadsheet was created using the website | www.volatile-correction-model.info
You can also contact us via email at | vcm@erg.kcl.ac.uk
Using the correction model
1. Go to the Summary sheet and ensure details are correct | Summary Page
2. Go to the Data sheet and enter any local measurement data (e.g. FDMS purge, temperature, barometric pressure etc). Please ensure that the measurements are in the correct units, especially barometric pressure which should be in millibar (mbar). If you need help converting these units please see the help section of the VCM Web Portal. | Data Page
3. Paste in the TEOM data you would like to correct into the TEOM column on the data page. | Data Page
4. Copy the data out of the results sheet - if copying to excel then use copy, and then paste special, values | Results Page
Cell colours
Data Entry | Data Entry Needed (unless values already there)
Fixed Values | Fixed after setup on website
Calculated Values | Values will be automatically calculated
Warnings | Warning for cell

## Summary
Summary | Text | Value
0
Site Name | Spalding Monkhouse
Organisation | South Holland DC
Start Date | 01/01/2018
End Date | 31/12/2018
TEOM data already corrected with 1.3 factor | No
EPA Constant A |  | 3
EPA Constant B |  | 1.03
Instrument Temperature |  | 25
Instrument Pressure |  | 1013
Instrument reports to local ambient readings | No
Timescale | Daily
Pressure Site | Brent - Ikea (BT4)
Pressure Site Warning | BP Distant site ( 137km).
Temperature Site | Nottingham Centre (NT0)
Temperature Site Warning
FDMS Site 1 | Nottingham Centre (NT0)
FDMS Site 1 Warning
FDMS Site 2 | Leamington Spa AURN (LM0)
FDMS Site 2 Warning | Distant FDMS2 site ( 107km).
FDMS Site 3 | Average of remaining sites within range
FDMS Site 3 Warning | FDMS3 Correction includes unratified data.

## Data
DateTime | TEOM | Temperature | Pressure | FDMS1 | FDMS2 | FDMS3
| 0 | 0 | 0 | 0 | 0 | 0
2018-01-01 |  | 3.9083 | 990.408 | -0.34583 | -0.24348 | -0.7725
2018-01-02 |  | 4.5792 | 995.2408 | -3.4417 | -3.0583 | -3.3375
2018-01-03 |  | 5.9292 | 987.3057 | -0.87917 |  | -1.1111
2018-01-04 |  | 5.2083 | 985.3008 | -2.2542 |  | -2.525
2018-01-05 |  | 2.4625 | 985.8073 | -2.225 |  | -2.0083
2018-01-06 |  | 1.9625 | 1001.1606 | -2.5542 |  | -2.0017
2018-01-07 |  | 0.79167 | 1015.8385 | -1.5833 |  | -1.36
2018-01-08 |  | 0.7625 | 1011.6177 | -3.5583 |  | -3.565
2018-01-09 |  | 2.2792 | 998.1005 | -7.9375 |  | -7.2392
2018-01-10 |  | 5.5875 | 995.5891 | -6.335 |  | -5.6931
2018-01-11 |  | 5.225 | 1008.9586 | -5.6792 | -4.1167 | -5.5733
2018-01-12 |  | 5.1167 | 1016.0918 | -10.2875 | -8.5417 | -8.9475
2018-01-13 |  | 4.0042 | 1010.8157 | -8.4458 | -6.1292 | -8.7408
2018-01-14 |  | 2.9375 | 1008.5259 | -8.4083 | -7.4917 | -8.615
2018-01-15 |  | 5.0333 | 989.0679 | -5.4167 | -2.9 | -5.63
2018-01-16 |  | 1.8917 | 985.9128 | -2.0542 | -0.9 | -2.2883
2018-01-17 |  | 2.1708 | 994.9876 | -1.7375 | -0.52917 | -1.4718
2018-01-18 |  | 3.1833 | 991.0622 | -1.7261 | -0.37917 | -1.3219
2018-01-19 |  | 1.1583 | 999.5989 | -2.2667 | -0.95833 | -1.7275
2018-01-20 |  | 0.72917 | 994.4916 | -2.4833 | -2.1542 | -2.2325
2018-01-21 |  | 0.125 | 1002.0786 | -7.1333 | -6.1208 | -5.6363
2018-01-22 |  | 5.15 | 1003.1866 | -2.3167 | -0.7875 | -2.0783
2018-01-23 |  | 7.8708 | 1005.8984 | -2.9583 | -1.7417 | -2.9594
2018-01-24 |  | 6.5458 | 997.805 | -3.1417 | -1.6792 | -3.9215
2018-01-25 |  | 4.1083 | 998.6706 | -1.375 | -0.9375 | -2.2681
2018-01-26 |  | 3.025 | 1009.9377 | -3.1625 | -1.8875 | -2.6264
2018-01-27 |  | 5.525 | 1016.5455 | -3.4125 | -2.7917 | -3.8281
2018-01-28 |  | 8.9 | 1019.4917 | -2.3792 | -2.1417 | -3.2188
2018-01-29 |  | 6.4542 | 1018.3394 | -1.5917 | -1.2875 | -2.5375
2018-01-30 |  | 2.775 | 1016.8621 | -4.4958 | -3.35 | -3.999
2018-01-31 |  | 3.2292 | 995.9478 | -4.0833 | -3.0304 | -3.5973
2018-02-01 |  | 3.1042 | 994.4494 | -0.77917 | -0.37083 | -0.94583
2018-02-02 |  | 3.15 | 1001.7726 | -2.3833 | -1.9417 | -1.7825
2018-02-03 |  | 1.375 | 999.2295 | -5.0263 | -2.7208 | -3.0917
2018-02-04 |  | 1.9 | 1015.427 | -2.1875 | -1.5417 | -1.6698
2018-02-05 |  | 1.0583 | 1016.9847 | -2.8333 | -2.5958 | -2.9073
2018-02-06 |  | 0.2 | 1009.1065 | -5.7917 | -5.7958 | -5.5139
2018-02-07 |  | -0.079167 | 1011.3328 | -2.1625 |  | -2.659
2018-02-08 |  | 3.0167 | 1008.4626 | -3.3083 |  | -3.676
2018-02-09 |  | 2.7167 | 1001.6776 | -1.487 |  | -1.1233
2018-02-10 |  | 3.0833 | 1001.6671 | -4.1125 |  | -3.3771
2018-02-11 |  | 1.6083 | 995.2197 | -0.92083 |  | 0.054167
2018-02-12 |  | 0.98333 | 1005.0226 | -3.3417 |  | -1.4394
2018-02-13 |  | 1.4667 | 993.7424 | -0.97083 | -1.0458 | -1.6471
2018-02-14 |  | 1.4375 | 995.9478 | -4.1708 | -0.95417 | -3.7185
2018-02-15 |  | 4.0375 | 1001.245 | -1.9583 |  | -0.53472
2018-02-16 |  | 2.8417 | 1014.9943 | -2.8042 | -1.2292 | -1.3052
2018-02-17 |  | 3.6417 | 1013.1055 | -3.2792 | -2.4917 | -3.6094
2018-02-18 |  | 5.0667 | 1012.6412 | -5.0208 | -3.4167 | -4.3583
2018-02-19 |  | 7.6208 | 1007.724 | -5.05 | -4.2542 | -4.0047
2018-02-20 |  | 6.4542 | 1011.3644 | -3.1458 | -1.975 | -2.3158
2018-02-21 |  | 4.5958 | 1017.6113 |  | -6.2 | -6.3275
2018-02-22 |  | 1.0417 | 1014.8994 | -1.945 | -6.3833 | -5.615
2018-02-23 |  | 0.39167 | 1012.4302 | -4.8583 | -6.7625 | -5.5992
2018-02-24 |  | 0.8125 | 1012.9261 | -5.1167 | -6.7125 | -4.5625
2018-02-25 |  | -0.55833 | 1018.9619 | -2.9917 | -3.2083 | -2.121
2018-02-26 |  | -1.525 | 1021.6211 | -2.6 | -2.6875 | -1.7767
2018-02-27 |  | -2.5792 | 1014.9521 | -4.325 | -3.8792 | -2.2429
2018-02-28 |  | -5.3667 | 1007.1964 | -5.425 | -4.3667 | -2.9583
2018-03-01 |  | -4.6125 | 992.4023 | -7.5958 | -5.6417 | -4.5658
2018-03-02 |  | -2.4208 | 984.5305 | -7.6375 | -5.8458 | -4.1269
2018-03-03 |  | -1.5458 | 983.6652 | -17.525 | -11.0917 | -9.4892
2018-03-04 |  | 2.1042 | 1382.1224 |  | -11.6958 | -11.5592
2018-03-05 |  | 5.0042 | 979.5077 |  |  | -5.881
2018-03-06 |  | 4.6375 | 979.4338 |  |  | -4.7683
2018-03-07 |  | 3.6208 | 985.4274 |  | -2.5542 | -4.3875
2018-03-08 |  | 3.3833 | 987.77 |  | -0.38333 | -1.9883
2018-03-09 |  | 4.2667 | 992.2124 | -4.25 | -2.4542 | -3.2648
2018-03-10 |  | 8.75 | 985.86 | -3.1667 | -1.9458 | -4.1198
2018-03-11 |  | 7.2708 | 981.8397 | -3.3833 | -2.3458 | -3.7906
2018-03-12 |  | 4.3333 | 980.278 | -2.63 | -2.7375 | -3.4198
2018-03-13 |  | 5.9917 | 998.0371 | -4.0542 | -2.4083 | -1.9875
2018-03-14 |  | 6.5542 | 993.2359 | -4.2542 | -3.15 | -4.1267
2018-03-15 |  | 6.6875 | 980.679 | -4.6333 | -2.1417 | -5.65
2018-03-16 |  | 6.1208 | 989.6482 | -6.3167 | -2.5042 | -5.6119
2018-03-17 |  | -1.7583 | 997.7206 | -2.6792 | -2.5583 | -2.225
2018-03-18 |  | -2.4208 | 1000.3058 | -1.6625 | -0.91667 | -1.0792
2018-03-19 |  | 0.5125 | 1006.9736 | -1.0583 | -0.85417 | -0.53604
2018-03-20 |  | 2.9542 | 1019.2067 | -2.0917 | -0.94167 | -1.1075
2018-03-21 |  | 3.8875 | 1021.315 | -4.9667 | -3.8458 | -3.895
2018-03-22 |  | 8.3599 | 1009.7289 |  | -2.625 | -3.4625
2018-03-23 |  | 8.2741 | 991.8747 |  | -1.6167 | -2.4531
2018-03-24 |  | 6.8083 | 992.0647 | -0.0041667 | -2.6542 | -4.6692
2018-03-25 |  | 7.5083 | 1001.8781 | -1.9958 | -2.8958 | -4.35
2018-03-26 |  | 6.9125 | 1007.8295 | -2.7333 | -1.6167 | -2.9775
2018-03-27 |  | 6.4042 | 998.0899 | -2.7583 | -1.9625 | -3.1917
2018-03-28 |  | 5.3542 | 994.9665 | -2.5417 | -2.025 | -2.404
2018-03-29 |  | 3.9292 | 992.2335 | -3.0292 | -1.8583 | -2.9333
2018-03-30 |  | 4.25 | 985.7862 | -5.0917 | -2.7542 | -4.166
2018-03-31 |  | 3.3125 | 989.0573 | -2.1125 | -1.6208 | -1.9417
2018-04-01 |  | 2.8583 | 1001.952 | -2.2792 | -1.6167 | -1.8694
2018-04-02 |  | 7.46 | 989.9331 |  | -2.5333 | -3.5708
2018-04-03 |  | 11.1118 | 985.248 |  | -0.70833 | -1.9174
2018-04-04 |  | 7.2706 | 985.4907 |  | -0.52083 | -1.8778
2018-04-05 |  | 6.275 | 1005.1915 | -0.51667 | -0.23333 | -0.62333
2018-04-06 |  | 8.4375 | 1001.4455 | -4.1083 | -2.525 | -4.4133
2018-04-07 |  | 9.7083 | 996.3172 | -8.4417 | -5.6 | -7.0025
2018-04-08 |  | 8.3833 | 999.0501 | -4.8833 | -7.0083 | -7.9658
2018-04-09 |  | 7.3875 | 997.3196 | -7.1875 | -6.1167 | -5.77
2018-04-10 |  | 6.0667 | 992.9932 | -8.4708 | -4.7167 | -8.6417
2018-04-11 |  | 4.9375 | 997.6995 | -11.35 | -10.4292 | -10.1417
2018-04-12 |  | 4.4292 | 994.6921 | -7.8292 | -7.0208 | -7.8242
2018-04-13 |  | 6.9333 | 998.9657 | -5.8458 | -6.1625 | -6.1446
2018-04-14 |  | 11.3375 | 1006.4049 | -7.7542 | -7.4 | -8.89
2018-04-15 |  | 9.4833 | 1000.1687 | -10.7167 | -9.8542 | -11.7317
2018-04-16 |  | 10.7583 | 1004.7166 | -1.9833 | -1.05 | -2.1758
2018-04-17 |  | 11.6458 | 1010.8896 | -1.5292 | -0.8625 | -1.86
2018-04-18 |  | 16.6833 | 1016.5349 | -3.6 | -1.775 | -3.7449
2018-04-19 |  | 18.8292 | 1013.3377 | -7.4333 | -4.4917 | -8.2875
2018-04-20 |  | 15.5208 | 1013.2427 | -5.3208 | -5.3208 | -7.0073
2018-04-21 |  | 14.8792 | 1009.8449 | -7.1292 | -6.3083 | -6.7271
2018-04-22 |  | 13.9417 | 1000.8546 | -4.5333 | -4.2833 | -6.2458
2018-04-23 |  | 10.8542 | 1006.2678 | -2.0292 | -1.1958 | -1.7406
2018-04-24 |  | 9.4708 | 1003.4082 | -2.7083 | -1.9542 | -2.4979
2018-04-25 |  | 8.4292 | 1002.4796 | -2.5792 | -1.575 | -1.7823
2018-04-26 |  | 8.8167 | 1006.1622 | -2.7542 | -0.70833 | -1.6667
2018-04-27 |  | 6.0458 | 998.111 | -2.9917 | -1.6292 | -3.0642
2018-04-28 |  | 5.7375 | 1000.443 | -2.9375 | -1.9292 | -2.4067
2018-04-29 |  | 5.8875 | 1001.4982 | -2.4708 | -1.4958 | -2.34
2018-04-30 |  | 6.65 | 997.1508 | -2.675 | -1.5625 | -1.8975
2018-05-01 |  | 8.575 | 1000.232 | -3.425 | -1.2292 | -1.7637
2018-05-02 |  | 8.1583 | 997.499 | -1.7208 | -0.1375 | -1.32
2018-05-03 |  | 10.075 | 1009.5178 | -2.1667 | -0.26667 | -1.2383
2018-05-04 |  | 12.9708 | 1013.6753 | -2.7042 | -0.9 | -2.5198
2018-05-05 |  | 15.4167 | 1015.3637 | -5.5875 | -2.9458 | -5.5837
2018-05-06 |  | 16.8125 | 1012.198 | -7.575 | -5.475 | -8.3014
2018-05-07 |  | 18.4917 | 1007.3652 | -8.75 | -5.7875 | -9.9764
2018-05-08 |  | 16.3 | 1000.2636 | -7.65 | -5.3 | -10.9514
2018-05-09 |  | 12.65 | 999.219 | -4.2625 | -2.2625 | -4.3625
2018-05-10 |  | 11.0042 | 1005.5186 | -1.3792 | -0.875 | -2.0792
2018-05-11 |  | 12.2708 | 1005.8457 | -3.1042 | -1.8958 | -3.4486
2018-05-12 |  | 11.7125 | 1003.1021 | -3.6875 | -1.7292 | -5.5167
2018-05-13 |  | 12.3042 | 1005.6346 | -3.2667 | -2.2917 | -4.3931
2018-05-14 |  | 13.6958 | 1010.4675 | -2.0708 | -1.5958 | -2.5208
2018-05-15 |  | 16.1 | 1010.4675 | -2.1417 | -2.1917 | -3.3222
2018-05-16 |  | 10.9083 | 1015.638 | -2.8208 | -2.9208 | -2.3108
2018-05-17 |  | 9.4917 | 1017.5089 | -3.2708 | -1.6167 | -2.2792
2018-05-18 |  | 11.4875 | 1015.733 | -4.3083 | -2.3292 | -2.9875
2018-05-19 |  | 13.6583 | 1014.013 | -4.6375 | -4.3125 | -3.7542
2018-05-20 |  | 15.6375 | 1012.2825 | -4.5417 | -4.0042 | -4.0556
2018-05-21 |  | 15.9417 | 1006.3627 | -6.3667 | -5.2261 | -5.8458
2018-05-22 |  | 13.575 | 1007.4918 | -5.1292 | -4.2458 | -4.4993
2018-05-23 |  | 11.3875 | 1013.306 | -4.7042 | -4 | -4.1135
2018-05-24 |  | 12.4125 | 1010.2248 | -5.3167 | -4.0625 | -4.6167
2018-05-25 |  | 11.1125 | 1008.4943 | -7.825 | -6.2375 | -7.0052
2018-05-26 |  | 14.5958 | 1008.9374 | -7.4042 | -9.3 | -6.1073
2018-05-27 |  | 16.5949 | 1005.7929 |  | -5.5792 | -4.8097
2018-05-28 |  | 15.9167 | 1008.547 | -8.1417 | -7.1292 | -6.4458
2018-05-29 |  | 14.2542 | 1006.6476 | -6.9708 | -6.9 | -6.1448
2018-05-30 |  | 12.7625 | 1003.8619 | -6.9292 | -5.5917 | -5.6
2018-05-31 |  | 16.075 | 1005.3708 | -10.1208 | -7.5708 | -8.3059
2018-06-01 |  | 17.3042 | 1008.0511 | -7.975 | -6.2667 | -7.5875
2018-06-02 |  | 16.4833 | 1008.4943 | -9.1458 | -2.8875 | -9.2014
2018-06-03 |  | 17.6458 | 1008.4098 | -5.6042 | -3.5375 | -5.7417
2018-06-04 |  | 13.8333 | 1006.8376 | -6.5083 | -5.0833 | -4.7865
2018-06-05 |  | 12.9417 | 1007.1119 | -3.9417 | -2.8083 | -3.1167
2018-06-06 |  | 13.1333 | 1005.8457 | -4.0417 | -2.5792 | -2.8427
2018-06-07 |  | 13.825 | 1006.8376 | -4.05 | -3.2417 | -3.1833
2018-06-08 |  | 12.4667 | 1007.3546 | -4.4208 | -3.5708 | -3.6625
2018-06-09 |  | 13.5583 | 1006.3944 | -5.075 | -3.9458 | -3.7604
2018-06-10 |  | 14.4042 | 1005.2548 | -4.8125 | -3.4667 | -3.9365
2018-06-11 |  | 16.7292 | 1004.2629 | -4.1583 | -2.9333 | -2.6972
2018-06-12 |  | 14.1958 | 1007.5657 | -3.2708 | -2.7 | -2.8167
2018-06-13 |  | 15.9833 | 1008.3782 | -4.5708 | -3.1958 | -2.8486
2018-06-14 |  | 15.7583 | 1002.5956 | -3.3458 | -2.4708 | -2.1042
2018-06-15 |  | 14.6708 | 1006.4999 | -3.1417 | -1.9875 | -2.175
2018-06-16 |  | 14.2333 | 1004.5794 | -3.5083 | -2.1708 | -2.4479
2018-06-17 |  | 14.5958 | 1006.7321 | -2.9458 | -1.6 | -1.675
2018-06-18 |  | 17.0667 | 1009.043 | -3.2458 | -1.9042 | -1.4
2018-06-19 |  | 18.0042 | 1012.5995 | -4.1083 | -1.4625 | -1.4646
2018-06-20 |  | 16.8333 | 1010.5625 | -4.5458 | -2.3125 | -2.0729
2018-06-21 |  | 13.3542 | 1016.0707 | -2.125 | -1.2875 | -1.1396
2018-06-22 |  | 14.9833 | 1020.2176 | -2.7167 | -1.9583 | -1.2812
2018-06-23 |  | 15.3917 | 1018.0967 | -3.4333 | -2.1667 | -1.9187
2018-06-24 |  | 17.4208 | 1015.3953 | -2.2125 | -1.8042 | -1.7521
2018-06-25 |  | 19.8292 | 1015.6486 | -2.3125 | -2.5083 | -1.9667
2018-06-26 |  | 18.85 | 1016.2289 | -3.075 | -2.2833 | -3.0521
2018-06-27 |  | 16.55 | 1015.9229 | -3.9792 | -2.6125 | -2.7479
2018-06-28 |  | 17.2375 | 1014.7305 | -3.55 | -2.4417 | -2.4604
2018-06-29 |  | 16.9375 | 1011.6493 | -3.6667 | -3.2542 | -2.6708
2018-06-30 |  | 17.7792 | 1006.5843 | -3.5625 | -2.7792 | -2.6479
2018-07-01 |  | 19.125 | 1003.788 | -3.2167 | -2.4875 | -2.5208
2018-07-02 |  | 18.4958 | 1006.4366 | -3.0042 | -2.5292 | -2.2708
2018-07-03 |  | 16.4667 | 1008.03 | -3.3458 | -2.3417 | -2.5646
2018-07-04 |  | 17.2375 | 1005.6241 | -3.3292 | -2.5167 | -2.5083
2018-07-05 |  | 20.9 | 1005.7507 | -2.8125 | -2.4625 | -2.5187
2018-07-06 |  | 20.6542 | 1010.8685 | -4.6208 | -2.3292 | -3.4875
2018-07-07 |  | 20.9375 | 1013.5593 | -4.8625 | -3.0042 | -3.5708
2018-07-08 |  | 21.6542 | 1015.5853 | -3.6833 | -2.1792 | -2.2396
2018-07-09 |  | 18.7375 | 1015.3848 | -4.4333 | -2.8417 | -2.4458
2018-07-10 |  | 16.5958 | 1014.108 | -3.0667 | -2.8667 | -2.2208
2018-07-11 |  | 16.4292 | 1012.1875 | -4.0417 | -3.0333 | -2.4417
2018-07-12 |  | 16.7042 | 1012.0081 | -4.4708 | -3.6708 | -2.4042
2018-07-13 |  | 17.9 | 1012.082 | -3.8292 | -2.9167 | -2.6217
2018-07-14 |  | 20.4583 | 1009.9716 | -4.775 | -4.1565 | -3.9208
2018-07-15 |  | 20.6167 | 1005.8984 | -4.4208 | -3.7762 | -2.3625
2018-07-16 |  | 20.7625 | 1003.6086 |  | -2.6087 | -2.6333
2018-07-17 |  | 17.3125 | 1006.0989 |  | -2.9125 | -2.3458
2018-07-18 |  | 19.4583 | 1008.5576 |  | -2.1375 | -2.0208
2018-07-19 |  | 20.6375 | 1008.4837 |  | -2.7917 | -3.1583
2018-07-20 |  | 18.3208 | 1004.685 | -2.9583 | -3.2417 | -3.0292
2018-07-21 |  | 18.4375 | 1004.1574 | -3.1958 | -3.5125 | -2.575
2018-07-22 |  | 19.1375 | 1005.8668 | -2.9583 | -2.6125 | -2.1458
2018-07-23 |  | 23.1625 | 1005.909 | -3.15 |  | -2.7667
2018-07-24 |  | 20.5458 | 1004.6744 | -2.0583 |  | -1.9146
2018-07-25 |  | 19.8042 | 1006.3627 | -2.4458 |  | -1.7896
2018-07-26 |  | 23.575 | 1003.2182 | -4.1667 |  | -2.884
2018-07-27 |  | 23.4583 | 999.4722 | -3.7083 | -2.0667 | -3.1083
2018-07-28 |  | 16.0417 | 997.1402 | -2.6875 | -1.0875 | -1.6458
2018-07-29 |  | 15.1583 | 996.8448 | -2.275 | -0.55833 | -1.2208
2018-07-30 |  | 18.0542 | 1001.4877 | -1.7917 | -0.33333 | -0.92292
2018-07-31 |  | 17.1458 | 1006.711 | -1.9208 | -0.425 | -0.72639
2018-08-01 |  | 18.1792 | 1011.4277 | -2.1042 | -0.2875 | -0.77986
2018-08-02 |  | 21.0083 | 1013.0633 | -2.3333 | -0.94167 | -0.66042
2018-08-03 |  | 21.0333 | 1012.0925 | -2.2542 | -1.0708 | -0.88333
2018-08-04 |  | 19.475 | 1013.401 | -2.4875 | -1.7522 | -1.1604
2018-08-05 |  | 20.8208 | 1012.6623 | -3.3375 | -1.7458 | -1.9354
2018-08-06 |  | 23.8896 | 1004.801 |  | -2.5182 | -1.9486
2018-08-07 |  | 20.8779 | 998.1427 |  | -2.0083 | -2.2514
2018-08-08 |  | 17.2125 | 1001.4349 | 0.77917 | -0.9375 | -0.85556
2018-08-09 |  | 16.3042 | 1004.5161 | -0.95833 | -1.1 | -1.4833
2018-08-10 |  | 12.7542 | 1008.5681 | -0.9 | -0.80909 | -1.1781
2018-08-11 |  | 14.9 | 1011.6704 | -2.3208 | -1.5087 | -1.8771
2018-08-12 |  | 15.9875 | 1000.9706 | -2.2583 | -1.4542 | -1.8729
2018-08-13 |  | 17.7875 | 998.0899 | -1.925 | -0.99583 | -1.4719
2018-08-14 |  | 17.2708 | 1006.6265 | -2.1958 | -0.7625 | -1.1323
2018-08-15 |  | 18.825 | 1007.4131 | -2.325 | -1.0542 | -1.6205
2018-08-16 |  | 15.5458 | 1004.6322 | -1.7708 | -0.95833 | -0.66319
2018-08-17 |  | 14.7792 | 1010.0771 | -1.8708 | -0.8 | -0.82917
2018-08-18 |  | 18.2667 | 1011.1323 | -1.7917 | -0.3875 | -0.88368
2018-08-19 |  | 17.9417 | 1008.8214 | -1.9 | -0.90833 | -1.1337
2018-08-20 |  | 19.2458 | 1010.0982 | -2.3333 | -1.0333 | -1.349
2018-08-21 |  | 19.675 | 1009.2012 | -2.7542 | -1.387 | -1.8017
2018-08-22 |  | 18.6292 | 1007.3019 | -2.3833 | -1.4304 | -1.717
2018-08-23 |  | 13.4667 | 1003.2288 | -2.6833 | -1.4042 | -1.624
2018-08-24 |  | 10.7167 | 1003.9569 | -1.9667 | -1.705 | -1.3649
2018-08-25 |  | 12.5958 | 1005.603 | -1.5208 | -1.0087 | -0.59062
2018-08-26 |  | 11.9542 | 999.9154 | -3.6167 | -1.9875 | -2.025
2018-08-27 |  | 14.4333 | 1002.8594 | -1.0625 | -0.0125 | 0.25694
2018-08-28 |  | 15.5583 | 1007.3968 | -2.3458 | -1.4348 | -1.3
2018-08-29 |  | 14.9375 | 1006.6582 | -1.625 | -0.65833 | -1.3736
2018-08-30 |  | 13.8 | 1013.4854 | -1.9542 | -0.95417 | -1.1965
2018-08-31 |  | 14.0917 | 1013.8758 | -2.2333 | -1.2955 | -1.6885
2018-09-01 |  | 16.9542 | 1015.7119 | -4.4375 | -2.8917 | -2.8396
2018-09-02 |  | 18.6083 | 1014.3507 | -3.3833 | -2.3087 | -2.9365
2018-09-03 |  | 17.0333 | 1010.9107 | -4.1625 | -2.9083 | -3.1455
2018-09-04 |  | 13.8333 | 1011.586 | -3.4208 | -3.9292 | -2.3177
2018-09-05 |  | 14.6375 | 1010.9423 | -3.9391 | -3.4083 | -3.024
2018-09-06 |  | 11.45 | 1006.6371 | -3.75 | -2.4478 | -3.2208
2018-09-07 |  | 10.975 | 1006.7743 | -2.2333 | -1.0524 | -1.5101
2018-09-08 |  | 13.2875 | 1008.4626 | -2.0958 | -0.79583 | -1.6257
2018-09-09 |  | 14.9167 | 1008.3149 | -2.1208 | -1.1042 | -1.508
2018-09-10 |  | 14.7708 | 1011.2695 | -2.6083 | -1.3042 | -1.7326
2018-09-11 |  | 14.9792 | 1009.4228 | -2.2958 | -1.187 | -1.3694
2018-09-12 |  | 12.025 | 1013.6753 | -2.2625 | -1.7389 | -1.5063
2018-09-13 |  | 12.6333 | 1013.4221 | -3 |  | -2.1392
2018-09-14 |  | 12.9625 | 1011.5649 | -1.9625 | -0.3087 | -1.4569
2018-09-15 |  | 13.6292 | 1013.707 | -2.8333 | -1.2 | -1.8677
2018-09-16 |  | 15.9333 | 1008.9902 | -2.2875 | -1.5125 | -2.1882
2018-09-17 |  | 17.4958 | 1003.7775 | -4.1375 | -2.0625 | -3.0837
2018-09-18 |  | 17.6625 | 999.6305 | -1.9125 | -0.34167 | -1.1014
2018-09-19 |  | 15.9333 | 1002.9966 | -2.9917 | -0.9125 | -1.9288
2018-09-20 |  | 13.2167 | 999.2295 | -3.6167 | -2.5583 | -2.6507
2018-09-21 |  | 9.3833 | 999.6411 | -0.77917 | 0.39583 | -0.042014
2018-09-22 |  | 9.5375 | 1008.2094 | -2.5042 | -1.0083 | -1.7069
2018-09-23 |  | 9.575 | 1010.8368 | -1.2333 | -0.49583 | -0.60972
2018-09-24 |  | 9.4 | 1027.5619 | -1.8792 | -1.0391 | -1.2493
2018-09-25 |  | 10.5417 | 1027.8151 | -3.7208 | -2.7583 | -2.6646
2018-09-26 |  | 14.7667 | 1022.8768 | -3.65 | -2.3167 | -2.5104
2018-09-27 |  | 15.9458 | 1016.5877 | -4.3125 | -2.45 | -2.7972
2018-09-28 |  | 10.5333 | 1020.5553 | -2.0542 | -1.5833 | -1.7462
2018-09-29 |  | 9.9625 | 1018.1178 | -4.3792 | -1.9625 | -3.8882
2018-09-30 |  | 9.2083 | 1010.9529 | -3.5 | -1.7625 | -2.3917
2018-10-01 |  | 8.8292 | 1015.8913 | -2.1667 | -1.7417 | -1.5827
2018-10-02 |  | 12.3875 | 1011.2061 | -2.1333 | -1.1583 | -1.5544
2018-10-03 |  | 13.1167 | 1017.1153 | -2.7042 | -1.0167 | -1.9177
2018-10-04 |  | 14.2083 | 1035.6553 | -3.5083 | -2.4292 | -3.3549
2018-10-05 |  | 13.125 | 1005.4975 | -5.2208 | -4.1375 | -4.8146
2018-10-06 |  | 8.872 | 1001.7352 |  | -2.425 | -3.2969
2018-10-07 |  | 9.7019 | 1011.2204 |  | -1.6042 | -1.8198
2018-10-08 |  | 12.9015 | 1009.8333 |  | -1.1833 | -1.8917
2018-10-09 |  | 13.1075 | 1008.7792 | -3.1833 | -1.4083 | -2.5604
2018-10-10 |  | 14.8917 | 1002.2791 | -8.6292 | -6.8917 | -6.5028
2018-10-11 |  | 15.3167 | 995.2831 | -7.7167 | -4.3542 | -4.401
2018-10-12 |  | 14.9458 | 1000.3481 | -2.7083 | -1.1792 | -2.0854
2018-10-13 |  | 18.4167 | 999.5989 | -3.2417 | -1.8583 | -2.3799
2018-10-14 |  | 9.625 | 997.3196 | -2.225 | -2.1167 | -2.1462
2018-10-15 |  | 8.0958 | 1001.9203 | -1.9625 | -1.3 | -1.8608
2018-10-16 |  | 11.475 | 1006.3522 | -4.15 | -3.5708 | -3.8316
2018-10-17 |  | 11.7292 | 1010.5836 | -3.5875 | -1.6375 | -2.4722
2018-10-18 |  | 8.625 | 1016.9781 | -2.9708 | -2.8417 | -2.7503
2018-10-19 |  | 7.925 | 1017.5374 | -4.5542 | -2.8833 | -3.0719
2018-10-20 |  | 10.5917 | 1021.2834 | -6.2 | -4.7542 | -4.4
2018-10-21 |  | 10.6708 | 1018.6454 | -4.3875 | -3.4458 | -3.5344
2018-10-22 |  | 7.9458 | 1026.6966 | -2.4333 | -1.9792 | -2.326
2018-10-23 |  | 10.1875 | 1021.3995 | -3.0167 | -1.4625 | -2.0167
2018-10-24 |  | 10.1458 | 1018.4449 | -4.1792 | -3.0458 | -3.3594
2018-10-25 |  | 9.5167 | 1012.1875 | -4.0083 | -2.975 | -3.1521
2018-10-26 |  | 6.8042 | 1002.8172 | -3.3875 | -1.9208 | -2.6139
2018-10-27 |  | 3.0625 | 1005.4236 | -1.8542 | -0.99583 | -1.3059
2018-10-28 |  | 3.8375 | 1008.8636 | -2.3083 | -1.3792 | -1.4979
2018-10-29 |  | 2.4 | 997.9105 | -3.7875 | -3.4958 | -2.9892
2018-10-30 |  | 4.4667 | 988.4136 | -2.7417 | -1.8125 | -1.7042
2018-10-31 |  | 5.2708 | 997.6467 | -3.9958 | -2.7667 | -2.4809
2018-11-01 |  | 6.7833 | 997.4462 | -5.4167 | -2.9417 | -3.1444
2018-11-02 |  | 4.5583 | 1015.0471 | -3.5292 | -1.5625 | -2.2069
2018-11-03 |  | 8.7667 | 1013.0739 | -4.5875 | -2.8583 | -3.3264
2018-11-04 |  | 9.2625 | 1123.6859 | -5.0292 | -3.1917 | -4.6646
2018-11-05 |  | 8.9875 | 994.7361 | -11.7667 | -7.9167 | -8.8778
2018-11-06 |  | 11.0375 | 989.9859 | -8.9208 | -4.9417 | -7.0097
2018-11-07 |  | 9.825 | 989.1628 | -3.5958 | -2.1917 | -2.4014
2018-11-08 |  | 7.8917 | 1004.5478 | -3.4875 | -2.125 | -1.3201
2018-11-09 |  | 8.0125 | 994.2595 | -6.0375 | -3.8 | -3.2354
2018-11-10 |  | 7.7208 | 984.9737 | -3.2792 | -1.6458 | -1.7375
2018-11-11 |  | 7.5625 | 990.3869 | -2.5833 | -0.89167 | -1.2219
2018-11-12 |  | 8.0875 | 1000.0737 | -2.8833 | -1.7083 | -1.5875
2018-11-13 |  | 8.15 | 1011.3117 | -1.6458 | -0.054167 | -0.7125
2018-11-14 |  | 9.975 | 1012.5357 | -3.2792 | -1.975 | -2.1917
2018-11-15 |  | 10.8458 | 1011.3011 | -5.4417 | -3.8167 | -3.9104
2018-11-16 |  | 10.2 | 1015.7435 | -7.6542 | -6.0583 | -5.099
2018-11-17 |  | 6.8792 | 1017.4968 | -6.8667 | -6.025 | -4.8851
2018-11-18 |  | 6.075 | 1017.684 | -5.325 | -5.1833 | -3.658
2018-11-19 |  | 5.5875 | 1011.0268 | -3.9167 | -3.1375 | -2.6781
2018-11-20 |  | 2.9833 | 999.525 | -3.625 | -2.2375 | -2.3885
2018-11-21 |  | 2.025 | 1003.6297 | -4.95 | -3.65 | -3.2229
2018-11-22 |  | 2.3208 | 1008.4732 | -9.6083 | -8.8417 | -7.3406
2018-11-23 |  | 4.5167 | 1004.6005 | -12.9583 | -11.6667 | -9.3
2018-11-24 |  | 5.9667 | 1000.627 | -9.0333 | -8.0417 | -7.1344
2018-11-25 |  | 4.9833 | 1001.5193 | -4.4667 | -5.6625 | -4.3063
2018-11-26 |  | 4.0833 | 1004.4954 | -4.1167 | -4.125 | -2.9326
2018-11-27 |  | 3.8208 | 1004.2487 | -4.8429 | -4.5875 | -4.7743
2018-11-28 |  | 9.2833 | 997.3513 | -3.0833 | -3.1167 | -3.4854
2018-11-29 |  | 9.2167 | 991.9908 | -2.5083 | -3.2125 | -2.6885
2018-11-30 |  | 6.425 | 997.8156 | -1.4917 | -1.3792 | -1.4514
2018-12-01 |  | 7.9208 | 993.5736 | -3.5792 | -2.5625 | -2.7698
2018-12-02 |  | 9.9708 | 987.675 | -2.6375 | -2.1125 | -2.0083
2018-12-03 |  | 6.6917 | 992.0541 | -1.625 | -1.0583 | -1.3743
2018-12-04 |  | 2.9333 | 1011.627 | -4.7625 | -1.6292 | -3.4097
2018-12-05 |  | 6.5208 | 1004.4212 | -5.2375 | -3.8125 | -4.1667
2018-12-06 |  | 10.1167 | 1003.7353 | -3.4292 | -3.0375 | -3.1597
2018-12-07 |  | 7.3542 | 993.964 | -3.4208 | -2.9042 | -2.6215
2018-12-08 |  | 6.9417 | 992.5184 | -2.2167 | -1.3708 | -1.4854
2018-12-09 |  | 5.7375 | 1000.3164 | -0.7875 | -0.1125 | 0.18889
2018-12-10 |  | 5.3542 | 1017.0626 | -2.7917 | -1.8583 | -1.534
2018-12-11 |  | 3.8708 | 1015.427 | -6.0042 | -3.2375 | -4.2979
2018-12-12 |  | 3.1125 | 1012.2297 | -6.9083 | -6.075 | -5.2663
2018-12-13 |  | 2.2875 | 1008.9797 | -4.4625 | -4.3833 | -3.7167
2018-12-14 |  | 1.0458 | 1013.5382 | -5.5333 | -7.0292 | -5.3146
2018-12-15 |  | 0.7625 | 1002.7328 | -7.95 | -6.5375 | -6.6618
2018-12-16 |  | 4.0792 | 996.697 | -2.8792 | -1.9583 | -2.1799
2018-12-17 |  | 4.6083 | 1006.8587 | -3.7333 | -2.0833 | -2.0455
2018-12-18 |  | 6.7167 | 999.3034 |  | -3.7708 | -3.8184
2018-12-19 |  | 4.9542 | 995.2408 | -4.2167 | -2.1042 | -2.3542
2018-12-20 |  | 5.6167 | 996.4543 | -3.2083 | -1.35 | -1.8747
2018-12-21 |  | 6.1875 | 991.7556 | -3.6375 | -1.4565 | -2.45
2018-12-22 |  | 6.4208 | 1006.1095 | -2.4409 | -1.0625 | -1.3306
2018-12-23 |  | 4.4833 | 1008.2832 | -3.7 | -2.1667 | -2.4708
2018-12-24 |  | 2.4167 | 1022.4969 | -5.3708 | -5.1208 | -4.5667
2018-12-25 |  | 4.8375 | 1024.6495 | -7.6583 | -5.3696 | -4.9667
2018-12-26 |  | 7.5208 | 1020.6292 | -6.9917 | -4.6375 | -5.7222
2018-12-27 |  | 7.3333 | 1016.8515 | -7.8208 | -6.7917 | -7.2208
2018-12-28 |  | 7.7583 | 1021.009 | -4.875 | -4.7833 | -5.3875
2018-12-29 |  | 8.5 | 1022.5285 | -3.5083 | -3.4333 | -4.1222
2018-12-30 |  | 8.0667 | 1099.0522 | -4.275 | -3.1292 | -3.3736
2018-12-31 |  | 7.9583 | 1025.7786 | -3.5375 | -2.5167 | -3.1972

## Results
DateTime | CorrectedValue
2018-01-01
2018-01-02
2018-01-03
2018-01-04
2018-01-05
2018-01-06
2018-01-07
2018-01-08
2018-01-09
2018-01-10
2018-01-11
2018-01-12
2018-01-13
2018-01-14
2018-01-15
2018-01-16
2018-01-17
2018-01-18
2018-01-19
2018-01-20
2018-01-21
2018-01-22
2018-01-23
2018-01-24
2018-01-25
2018-01-26
2018-01-27
2018-01-28
2018-01-29
2018-01-30
2018-01-31
2018-02-01
2018-02-02
2018-02-03
2018-02-04
2018-02-05
2018-02-06
2018-02-07
2018-02-08
2018-02-09
2018-02-10
2018-02-11
2018-02-12
2018-02-13
2018-02-14
2018-02-15
2018-02-16
2018-02-17
2018-02-18
2018-02-19
2018-02-20
2018-02-21
2018-02-22
2018-02-23
2018-02-24
2018-02-25
2018-02-26
2018-02-27
2018-02-28
2018-03-01
2018-03-02
2018-03-03
2018-03-04
2018-03-05
2018-03-06
2018-03-07
2018-03-08
2018-03-09
2018-03-10
2018-03-11
2018-03-12
2018-03-13
2018-03-14
2018-03-15
2018-03-16
2018-03-17
2018-03-18
2018-03-19
2018-03-20
2018-03-21
2018-03-22
2018-03-23
2018-03-24
2018-03-25
2018-03-26
2018-03-27
2018-03-28
2018-03-29
2018-03-30
2018-03-31
2018-04-01
2018-04-02
2018-04-03
2018-04-04
2018-04-05
2018-04-06
2018-04-07
2018-04-08
2018-04-09
2018-04-10
2018-04-11
2018-04-12
2018-04-13
2018-04-14
2018-04-15
2018-04-16
2018-04-17
2018-04-18
2018-04-19
2018-04-20
2018-04-21
2018-04-22
2018-04-23
2018-04-24
2018-04-25
2018-04-26
2018-04-27
2018-04-28
2018-04-29
2018-04-30
2018-05-01
2018-05-02
2018-05-03
2018-05-04
2018-05-05
2018-05-06
2018-05-07
2018-05-08
2018-05-09
2018-05-10
2018-05-11
2018-05-12
2018-05-13
2018-05-14
2018-05-15
2018-05-16
2018-05-17
2018-05-18
2018-05-19
2018-05-20
2018-05-21
2018-05-22
2018-05-23
2018-05-24
2018-05-25
2018-05-26
2018-05-27
2018-05-28
2018-05-29
2018-05-30
2018-05-31
2018-06-01
2018-06-02
2018-06-03
2018-06-04
2018-06-05
2018-06-06
2018-06-07
2018-06-08
2018-06-09
2018-06-10
2018-06-11
2018-06-12
2018-06-13
2018-06-14
2018-06-15
2018-06-16
2018-06-17
2018-06-18
2018-06-19
2018-06-20
2018-06-21
2018-06-22
2018-06-23
2018-06-24
2018-06-25
2018-06-26
2018-06-27
2018-06-28
2018-06-29
2018-06-30
2018-07-01
2018-07-02
2018-07-03
2018-07-04
2018-07-05
2018-07-06
2018-07-07
2018-07-08
2018-07-09
2018-07-10
2018-07-11
2018-07-12
2018-07-13
2018-07-14
2018-07-15
2018-07-16
2018-07-17
2018-07-18
2018-07-19
2018-07-20
2018-07-21
2018-07-22
2018-07-23
2018-07-24
2018-07-25
2018-07-26
2018-07-27
2018-07-28
2018-07-29
2018-07-30
2018-07-31
2018-08-01
2018-08-02
2018-08-03
2018-08-04
2018-08-05
2018-08-06
2018-08-07
2018-08-08
2018-08-09
2018-08-10
2018-08-11
2018-08-12
2018-08-13
2018-08-14
2018-08-15
2018-08-16
2018-08-17
2018-08-18
2018-08-19
2018-08-20
2018-08-21
2018-08-22
2018-08-23
2018-08-24
2018-08-25
2018-08-26
2018-08-27
2018-08-28
2018-08-29
2018-08-30
2018-08-31
2018-09-01
2018-09-02
2018-09-03
2018-09-04
2018-09-05
2018-09-06
2018-09-07
2018-09-08
2018-09-09
2018-09-10
2018-09-11
2018-09-12
2018-09-13
2018-09-14
2018-09-15
2018-09-16
2018-09-17
2018-09-18
2018-09-19
2018-09-20
2018-09-21
2018-09-22
2018-09-23
2018-09-24
2018-09-25
2018-09-26
2018-09-27
2018-09-28
2018-09-29
2018-09-30
2018-10-01
2018-10-02
2018-10-03
2018-10-04
2018-10-05
2018-10-06
2018-10-07
2018-10-08
2018-10-09
2018-10-10
2018-10-11
2018-10-12
2018-10-13
2018-10-14
2018-10-15
2018-10-16
2018-10-17
2018-10-18
2018-10-19
2018-10-20
2018-10-21
2018-10-22
2018-10-23
2018-10-24
2018-10-25
2018-10-26
2018-10-27
2018-10-28
2018-10-29
2018-10-30
2018-10-31
2018-11-01
2018-11-02
2018-11-03
2018-11-04
2018-11-05
2018-11-06
2018-11-07
2018-11-08
2018-11-09
2018-11-10
2018-11-11
2018-11-12
2018-11-13
2018-11-14
2018-11-15
2018-11-16
2018-11-17
2018-11-18
2018-11-19
2018-11-20
2018-11-21
2018-11-22
2018-11-23
2018-11-24
2018-11-25
2018-11-26
2018-11-27
2018-11-28
2018-11-29
2018-11-30
2018-12-01
2018-12-02
2018-12-03
2018-12-04
2018-12-05
2018-12-06
2018-12-07
2018-12-08
2018-12-09
2018-12-10
2018-12-11
2018-12-12
2018-12-13
2018-12-14
2018-12-15
2018-12-16
2018-12-17
2018-12-18
2018-12-19
2018-12-20
2018-12-21
2018-12-22
2018-12-23
2018-12-24
2018-12-25
2018-12-26
2018-12-27
2018-12-28
2018-12-29
2018-12-30
2018-12-31