## Introduction
Volatile Correction Model
Version 1.1
The Environmental Research Group have developed this application to allow users to correct their TEOM measurements based on nearby FDMS measurements.
Site | St Ann`s
Start Date | 01/01/2018
End Date | 31/12/2018
This spreadsheet was created using the website | www.volatile-correction-model.info
You can also contact us via email at | vcm@erg.kcl.ac.uk
Using the correction model
1. Go to the Summary sheet and ensure details are correct | Summary Page
2. Go to the Data sheet and enter any local measurement data (e.g. FDMS purge, temperature, barometric pressure etc). Please ensure that the measurements are in the correct units, especially barometric pressure which should be in millibar (mbar). If you need help converting these units please see the help section of the VCM Web Portal. | Data Page
3. Paste in the TEOM data you would like to correct into the TEOM column on the data page. | Data Page
4. Copy the data out of the results sheet - if copying to excel then use copy, and then paste special, values | Results Page
Cell colours
Data Entry | Data Entry Needed (unless values already there)
Fixed Values | Fixed after setup on website
Calculated Values | Values will be automatically calculated
Warnings | Warning for cell

## Summary
Summary | Text | Value
0
Site Name | St Ann`s
Organisation | Rotherham MBC
Start Date | 01/01/2018
End Date | 31/12/2018
TEOM data already corrected with 1.3 factor | No
EPA Constant A |  | 3
EPA Constant B |  | 1.03
Instrument Temperature |  | 25
Instrument Pressure |  | 1013
Instrument reports to local ambient readings | No
Timescale | Daily
Pressure Site | Brent - Ikea (BT4)
Pressure Site Warning | BP Distant site ( 222km).
Temperature Site | Kensington and Chelsea - North Ken FIDAS (KF1)
Temperature Site Warning | TMP Distant site ( 226km).
FDMS Site 1 | Leeds Centre AURN (LD0)
FDMS Site 1 Warning | FDMS1 Correction includes unratified data.
FDMS Site 2 | Nottingham Centre (NT0)
FDMS Site 2 Warning | FDMS2 Correction includes unratified data.
FDMS Site 3 | Average of remaining sites within range
FDMS Site 3 Warning | FDMS3 Correction includes unratified data.

## Data
DateTime | TEOM | Temperature | Pressure | FDMS1 | FDMS2 | FDMS3
| 0 | 0 | 0 | 0 | 0 | 0
2018-01-01 |  | 6.95 | 990.408 | 0.425 | -0.34583 | -0.39366
2018-01-02 |  | 7.8772 | 995.2408 | -2.475 | -3.4417 | -3.3438
2018-01-03 |  | 9.0834 | 987.3057 | 0.25833 | -0.87917 | -0.57519
2018-01-04 |  | 8.5035 | 985.3008 | -2.0125 | -2.2542 | -1.9944
2018-01-05 |  | 6.6875 | 985.8073 | -2.1958 | -2.225 | -1.9194
2018-01-06 |  | 4.3119 | 1001.1606 | 0.54583 | -2.5542 | -0.53287
2018-01-07 |  | 3.7258 | 1015.8385 | -0.57083 | -1.5833 | -1.4843
2018-01-08 |  | 4.6388 | 1011.6177 | -2.15 | -3.5583 | -3.1459
2018-01-09 |  | 6.1232 | 998.1005 | -6.1217 | -7.9375 | -6.8615
2018-01-10 |  | 8.1821 | 995.5891 | -4.7417 | -6.335 | -5.0766
2018-01-11 |  | 6.9138 | 1008.9586 | -3.3875 | -5.6792 | -5.0617
2018-01-12 |  | 7.2332 | 1016.0918 | -8.0667 | -10.2875 | -8.4933
2018-01-13 |  | 6.4375 | 1010.8157 | -8.6167 | -8.4458 | -7.8333
2018-01-14 |  | 5.7303 | 1008.5259 | -8.4292 | -8.4083 | -9.0933
2018-01-15 |  | 8.4015 | 989.0679 | -3.987 | -5.4167 | -4.5224
2018-01-16 |  | 5.9822 | 985.9128 | -1.2304 | -2.0542 | -1.6194
2018-01-17 |  | 5.4234 | 994.9876 | -0.7125 | -1.7375 | -1.0982
2018-01-18 |  | 8.0114 | 991.0622 | -0.51739 | -1.7261 | -0.60297
2018-01-19 |  | 4.2328 | 999.5989 | -1.0292 | -2.2667 | -1.2029
2018-01-20 |  | 3.8508 | 994.4916 | -1.4458 | -2.4833 | -2.0192
2018-01-21 |  | 4.1645 | 1002.0786 | -4.0348 | -7.1333 | -4.7619
2018-01-22 |  | 9.3494 | 1003.1866 | -1.025 | -2.3167 | -1.2165
2018-01-23 |  | 11.063 | 1005.8984 | -2.3208 | -2.9583 | -2.3752
2018-01-24 |  | 10.1161 | 997.805 | -2.1917 | -3.1417 | -2.3438
2018-01-25 |  | 8.0429 | 998.6496 | -0.55417 | -1.375 | -1.0833
2018-01-26 |  | 6.1697 | 1009.9223 | -0.4625 | -3.1625 | -1.8201
2018-01-27 |  | 8.1541 | 1016.5455 | -2.7 | -3.4125 | -3.0036
2018-01-28 |  | 11.5094 | 1019.2376 | -2.3458 | -2.3792 | -2.2547
2018-01-29 |  | 10.0852 | 1018.3394 | -1.2208 | -1.5917 | -1.3963
2018-01-30 |  | 5.8202 | 1016.8621 |  | -4.4958 | -3.4213
2018-01-31 |  | 6.982 | 995.9478 |  | -4.0833 | -2.8238
2018-02-01 |  | 5.4384 | 994.4494 |  | -0.77917 | -0.36944
2018-02-02 |  | 5.5807 | 1001.7726 |  | -2.3833 | -1.5773
2018-02-03 |  | 4.35 | 999.2295 | -1.9542 | -5.0263 | -2.4157
2018-02-04 |  | 3.6991 | 1015.427 | -0.14167 | -2.1875 | -1.0819
2018-02-05 |  | 2.9949 | 1016.975 | -1.6917 | -2.8333 | -2.4491
2018-02-06 |  | 2.1546 | 1009.0971 | -3.8042 | -5.7917 | -4.6602
2018-02-07 |  | 2.5398 | 1011.3328 | -1.2167 | -2.1625 | -2.295
2018-02-08 |  | 3.9884 | 1008.4626 | -2.3958 | -3.3083 | -3.6202
2018-02-09 |  | 5.0258 | 1001.6776 | -0.225 | -1.487 | -1.0943
2018-02-10 |  | 4.8158 | 1001.6671 | -3.4333 | -4.1125 | -3.5242
2018-02-11 |  | 5.3367 | 995.2197 | 0.79583 | -0.92083 | 0.175
2018-02-12 |  | 3.5672 | 1005.0226 | -0.975 | -3.3417 | -1.3913
2018-02-13 |  | 4.7217 | 993.7424 |  | -0.97083 | -1.6642
2018-02-14 |  | 4.4219 | 995.9478 |  | -4.1708 | -3.11
2018-02-15 |  | 7.8054 | 1001.245 | -0.095833 | -1.9583 | -0.50807
2018-02-16 |  | 5.6171 | 1014.9943 | -1.4458 | -2.8042 | -1.0806
2018-02-17 |  | 7.0468 | 1013.1055 | -2.8708 | -3.2792 | -2.7679
2018-02-18 |  | 7.5596 | 1012.6412 | -5.9917 | -5.0208 | -4.6867
2018-02-19 |  | 9.0047 | 1007.724 | -3.7208 | -5.05 | -4.0581
2018-02-20 |  | 8.3257 | 1011.3644 | -0.93333 | -3.1458 | -1.4242
2018-02-21 |  | 5.1112 | 1017.6113 | -2 |  | -2.9879
2018-02-22 |  | 3.7965 | 1014.8994 | -5.0125 | -1.945 | -5.2804
2018-02-23 |  | 2.4918 | 1012.4302 | -6.2042 | -4.8583 | -5.9983
2018-02-24 |  | 2.8858 | 1012.9261 | -4.3458 | -5.1167 | -4.6246
2018-02-25 |  | 1.9123 | 1018.9619 | -2.8333 | -2.9917 | -2.6317
2018-02-26 |  | 0.05248 | 1021.6211 |  | -2.6 | -1.8687
2018-02-27 |  | -1.4367 | 1014.9521 |  | -4.325 | -2.7166
2018-02-28 |  | -3.438 | 1007.1964 |  | -5.425 | -2.5194
2018-03-01 |  | -2.0758 | 992.4023 | -2.4208 | -7.5958 | -3.3796
2018-03-02 |  | -0.64213 | 984.5305 | -1.7292 | -7.6375 | -2.5381
2018-03-03 |  | 2.6194 | 983.6652 | -5.5042 | -17.525 | -7.0717
2018-03-04 |  | 6.8913 | 1382.1224 | -10.8583 |  | -11.4874
2018-03-05 |  | 7.8171 | 979.5077 | -9.0958 |  | -6.9631
2018-03-06 |  | 7.7673 | 979.4338 | -6.5125 |  | -5.5844
2018-03-07 |  | 7.1648 | 985.4274 | -5.0417 |  | -4.2918
2018-03-08 |  | 7.4389 | 987.77 | -3.1958 |  | -2.5396
2018-03-09 |  | 7.6191 | 992.2124 | -4.4792 | -4.25 | -3.579
2018-03-10 |  | 11.5 | 985.86 | -4.4542 | -3.1667 | -3.3265
2018-03-11 |  | 9.7284 | 981.8397 | -4.4542 | -3.3833 | -3.3996
2018-03-12 |  | 9.0748 | 980.278 | -2.8292 | -2.63 | -2.0928
2018-03-13 |  | 8.2924 | 998.0371 | -2.775 | -4.0542 | -2.2778
2018-03-14 |  | 9.2601 | 993.2359 | -4.5625 | -4.2542 | -4.1064
2018-03-15 |  | 9.4703 | 980.679 | -8.2542 | -4.6333 | -5.8795
2018-03-16 |  | 10.2586 | 989.6482 | -6.4792 | -6.3167 | -4.6409
2018-03-17 |  | 1.2806 | 997.7206 | -1.6958 | -2.6792 | -1.9083
2018-03-18 |  | 0.15333 | 1000.3058 | -0.93333 | -1.6625 | -0.93625
2018-03-19 |  | 1.6207 | 1006.9567 | -0.45 | -1.0583 | -0.44838
2018-03-20 |  | 5.0354 | 1019.1932 | -1.4583 | -2.0917 | -1.2188
2018-03-21 |  | 6.1371 | 1021.315 | -4.2042 | -4.9667 | -3.9515
2018-03-22 |  | 8.1097 | 1009.7289 | -3.9625 |  | -3.4912
2018-03-23 |  | 9.4426 | 991.8747 | -2.5375 |  | -2.2341
2018-03-24 |  | 8.4271 | 992.0647 | -2.0583 | -0.0041667 | -2.4011
2018-03-25 |  | 9.3868 | 1001.8781 | -1.4333 | -1.9958 | -1.9928
2018-03-26 |  | 9.4061 | 1007.8295 | -3.2708 | -2.7333 | -2.8095
2018-03-27 |  | 9.4137 | 998.0899 | -3.7333 | -2.7583 | -2.5992
2018-03-28 |  | 6.1199 | 994.9665 | -2.4875 | -2.5417 | -1.9977
2018-03-29 |  | 5.941 | 992.2335 | -4.775 | -3.0292 | -3.1473
2018-03-30 |  | 6.4364 | 985.7862 | -5.4667 | -5.0917 | -4.1152
2018-03-31 |  | 6.0831 | 989.0573 | -1.8833 | -2.1125 | -1.7682
2018-04-01 |  | 6.1138 | 1001.952 | -1.825 | -2.2792 | -1.8412
2018-04-02 |  | 8.8646 | 989.9331 | -4.1958 |  | -2.7181
2018-04-03 |  | 11.3408 | 985.248 | -2.9708 |  | -1.6847
2018-04-04 |  | 10.1742 | 985.4907 | -2.9583 | -0.68333 | -1.1375
2018-04-05 |  | 8.3981 | 1005.1915 | -0.6375 | -0.51667 | -0.58889
2018-04-06 |  | 11.6905 | 1001.4455 | -4.8625 | -4.1083 | -2.7403
2018-04-07 |  | 13.1978 | 996.3172 | -6.0458 | -8.4417 | -4.1653
2018-04-08 |  | 10.5464 | 999.0501 | -4.5333 | -4.8833 | -5.6708
2018-04-09 |  | 9.026 | 997.3196 | -8.3083 | -7.1875 | -6.2278
2018-04-10 |  | 10.8166 | 992.9932 | -6.4917 | -8.4708 | -4.3181
2018-04-11 |  | 9.3297 | 997.6995 | -7.5417 | -11.35 | -8.0319
2018-04-12 |  | 8.397 | 994.6921 | -5.6208 | -7.8292 | -5.8333
2018-04-13 |  | 9.4573 | 998.9657 | -5.6167 | -5.8458 | -5.6319
2018-04-14 |  | 13.3069 | 1006.4049 | -8.5917 | -7.7542 | -7
2018-04-15 |  | 12.2741 | 1000.1687 | -11.8042 | -10.7167 | -9.9694
2018-04-16 |  | 12.0274 | 1004.7166 | -3.4458 | -1.9833 | -1.6694
2018-04-17 |  | 15.1265 | 1010.8896 | -1.8125 | -1.5292 | -1.2028
2018-04-18 |  | 18.735 | 1016.5349 | -3.025 | -3.6 | -2.7111
2018-04-19 |  | 21.1909 | 1013.3377 | -6.8583 | -7.4333 | -4.2083
2018-04-20 |  | 20.108 | 1013.2427 | -4.475 | -5.3208 | -3.9875
2018-04-21 |  | 18.2548 | 1009.8449 | -5.7292 | -7.1292 | -6.3778
2018-04-22 |  | 17.9237 | 1000.8546 | -5.4958 | -4.5333 | -4.5264
2018-04-23 |  | 12.8355 | 1006.2678 | -2.3375 | -2.0292 | -1.6944
2018-04-24 |  | 13.6527 | 1003.4082 | -2.7625 | -2.7083 | -2.0736
2018-04-25 |  | 11.899 | 1002.4796 | -2.45 | -2.5792 | -1.5611
2018-04-26 |  | 11.2676 | 1006.1622 | -1.6042 | -2.7542 | -1.1597
2018-04-27 |  | 10.1279 | 998.111 | -3.4167 | -2.9917 | -2.1972
2018-04-28 |  | 8.8099 | 1000.443 | -2.7458 | -2.9375 | -2.2722
2018-04-29 |  | 7.4464 | 1001.4982 | -2.2708 | -2.4708 | -1.9236
2018-04-30 |  | 7.1124 | 997.1508 | -2.1583 | -2.675 | -1.6597
2018-05-01 |  | 9.4101 | 1000.232 | -1.425 | -3.425 | -2.0431
2018-05-02 |  | 10.1794 | 997.499 | -1.5375 | -1.7208 | -0.54306
2018-05-03 |  | 11.8309 | 1009.5178 | -1.4542 | -2.1667 | -0.72222
2018-05-04 |  | 15.5685 | 1013.6753 | -2.3208 | -2.7042 | -1.5986
2018-05-05 |  | 16.7969 | 1015.3637 | -3.9667 | -5.5875 | -3.8028
2018-05-06 |  | 18.3529 | 1012.198 | -5.1667 | -7.575 | -5.3792
2018-05-07 |  | 20.822 | 1007.3652 | -6.9875 | -8.75 | -6.4042
2018-05-08 |  | 19.6209 | 1000.2636 | -7.1542 | -7.65 | -6.7736
2018-05-09 |  | 15.6559 | 999.219 | -3.7 | -4.2625 | -3.0125
2018-05-10 |  | 14.1216 | 1005.5186 | -1.7042 | -1.3792 | -1.2931
2018-05-11 |  | 14.1491 | 1005.8457 | -3.1417 | -3.1042 | -2.1083
2018-05-12 |  | 12.4797 | 1003.1021 | -3.1375 | -3.6875 | -1.9833
2018-05-13 |  | 13.2706 | 1005.6346 | -3.3792 | -3.2667 | -2.1778
2018-05-14 |  | 15.4326 | 1010.4675 | -1.7833 | -2.0708 | -1.7236
2018-05-15 |  | 17.0745 | 1010.4675 | -2.8083 | -2.1417 | -2.9819
2018-05-16 |  | 12.6756 | 1015.638 | -2.6917 | -2.8208 | -2.6153
2018-05-17 |  | 11.9317 | 1017.5331 | -2.4333 | -3.2708 | -1.8986
2018-05-18 |  | 12.7954 | 1015.733 | -3.7625 | -4.3083 | -3.3931
2018-05-19 |  | 15.2628 | 1014.013 | -6.45 | -4.6375 | -5.0653
2018-05-20 |  | 15.5094 | 1012.2825 | -4.5708 | -4.5417 | -4.3375
2018-05-21 |  | 17.1822 | 1006.3627 | -7.7917 | -6.3667 | -4.4875
2018-05-22 |  | 16.6283 | 1007.4918 | -4.5583 | -5.1292 | -3.6875
2018-05-23 |  | 14.0082 | 1013.306 | -4.225 | -4.7042 | -3.8833
2018-05-24 |  | 15.5195 | 1010.2248 | -4.9583 | -5.3167 | -4.1236
2018-05-25 |  | 16.4466 | 1008.4943 | -5.85 | -7.825 | -4.8111
2018-05-26 |  | 20.3343 | 1008.9374 | -4.9958 | -7.4042 | -6.2903
2018-05-27 |  | 21.3299 | 1005.7929 | -4.9542 | -7.1652 | -4.5806
2018-05-28 |  | 20.0525 | 1008.547 | -5.85 | -8.1417 | -5.3111
2018-05-29 |  | 15.4138 | 1006.6476 | -5.7458 | -6.9708 | -6.0319
2018-05-30 |  | 16.4575 | 1003.8619 | -6.1375 | -6.9292 | -6.0681
2018-05-31 |  | 18.9948 | 1005.3708 | -11.0458 | -10.1208 | -8.9819
2018-06-01 |  | 19.1316 | 1008.0511 | -8.0625 | -7.975 | -7.9931
2018-06-02 |  | 19.215 | 1008.4943 | -7.5583 | -9.1458 | -5.4778
2018-06-03 |  | 20.722 | 1008.4098 | -4.1208 | -5.6042 | -3.8708
2018-06-04 |  | 16.2748 | 1006.8376 | -4.9875 | -6.5083 | -5.1306
2018-06-05 |  | 14.5706 | 1007.1119 | -3.675 | -3.9417 | -3.5167
2018-06-06 |  | 16.1291 | 1005.8457 | -3.2333 | -4.0417 | -2.6542
2018-06-07 |  | 17.2728 | 1006.8376 | -3.9125 | -4.05 | -3.5861
2018-06-08 |  | 17.9969 | 1007.3546 | -3.7625 | -4.4208 | -4.3194
2018-06-09 |  | 17.3071 | 1006.3944 | -3.8833 | -5.075 | -5.5625
2018-06-10 |  | 17.923 | 1005.2548 | -5.4125 | -4.8125 | -5.8417
2018-06-11 |  | 18.4504 | 1004.2629 | -4.575 | -4.1583 | -3.1486
2018-06-12 |  | 15.0733 | 1007.5657 | -3.8167 | -3.2708 | -2.5646
2018-06-13 |  | 16.7286 | 1008.3782 | -4.0333 | -4.5708 | -3.3472
2018-06-14 |  | 18.0824 | 1002.5956 | -2.325 | -3.3458 | -1.225
2018-06-15 |  | 18.3948 | 1006.4999 | -3.0375 | -3.1417 | -0.62361
2018-06-16 |  | 16.7908 | 1004.5794 | -3.2542 | -3.5083 | -1.2097
2018-06-17 |  | 15.8722 | 1006.7321 | -2.1083 | -2.9458 | -1.6194
2018-06-18 |  | 19.6616 | 1009.043 | -2.3792 | -3.2458 | -1.4986
2018-06-19 |  | 20.9203 | 1012.6301 | -2.9042 | -4.1083 | -1.8903
2018-06-20 |  | 19.2194 | 1010.5625 | -3.4125 | -4.5458 | -2.2931
2018-06-21 |  | 16.2907 | 1016.0707 | -1.3792 | -2.125 | -1.4097
2018-06-22 |  | 16.9921 | 1020.2176 | -2.4417 | -2.7167 | -1.9806
2018-06-23 |  | 18.8973 | 1018.0967 | -3.05 | -3.4333 | -2.3222
2018-06-24 |  | 20.251 | 1015.3953 | -2.7208 | -2.2125 | -2.1
2018-06-25 |  | 22.7714 | 1015.6486 | -3.1333 | -2.3125 | -2.7194
2018-06-26 |  | 21.7008 | 1016.2289 | -3.1375 | -3.075 | -3.2431
2018-06-27 |  | 19.0632 | 1015.9229 | -5.5375 | -3.9792 | -3.4069
2018-06-28 |  | 19.5286 | 1014.7305 | -3.4208 | -3.55 | -3.5056
2018-06-29 |  | 20.2878 | 1011.6493 | -3.3667 | -3.6667 | -3.2403
2018-06-30 |  | 20.3602 | 1006.5843 | -3.6125 | -3.5625 | -3.3264
2018-07-01 |  | 23.5507 | 1003.788 | -3.7083 | -3.2167 | -3.0917
2018-07-02 |  | 22.9603 | 1006.4366 | -2.9833 | -3.0042 | -2.4903
2018-07-03 |  | 20.7908 | 1008.03 | -3.7125 | -3.3458 | -3.0472
2018-07-04 |  | 20.1204 | 1005.6241 | -3.3583 | -3.3292 | -3.2681
2018-07-05 |  | 23.0601 | 1005.7507 | -3.175 | -2.8125 | -3.5681
2018-07-06 |  | 24.2655 | 1010.8685 | -3.1417 | -4.6208 | -1.5701
2018-07-07 |  | 25.1742 | 1013.5593 | -3.1917 | -4.8625 | -1.0583
2018-07-08 |  | 24.6487 | 1015.5853 | -2.9083 | -3.6833 | -0.99722
2018-07-09 |  | 23.5768 | 1015.3848 | -3.175 | -4.4333 | -1.9285
2018-07-10 |  | 18.1464 | 1014.108 | -3.1667 | -3.0667 | -2.0944
2018-07-11 |  | 18.2428 | 1012.1875 | -2.6583 | -4.0417 | -2.0611
2018-07-12 |  | 19.437 | 1012.0081 | -3.4667 | -4.4708 | -3.8333
2018-07-13 |  | 20.1596 | 1012.082 | -4.2833 | -3.8292 | -4.2938
2018-07-14 |  | 22.117 | 1009.9716 | -5.3708 | -4.775 | -3.4917
2018-07-15 |  | 23.6472 | 1005.8984 | -3.5208 | -4.4208 | -2.3271
2018-07-16 |  | 23.5144 | 1003.6086 | -3.775 |  | -2.2979
2018-07-17 |  | 19.6842 | 1006.0989 | -1.1174 |  | -1.9771
2018-07-18 |  | 20.7639 | 1008.5576 | -2.2 |  | -1.6
2018-07-19 |  | 22.0895 | 1008.4837 | -1.8667 |  | -2.3792
2018-07-20 |  | 21.2221 | 1004.685 | -2.7042 | -2.9583 | -3.05
2018-07-21 |  | 22.5185 | 1004.1574 | -1.875 | -3.1958 | -3.2021
2018-07-22 |  | 23.6351 | 1005.8668 | -2.1917 | -2.9583 | -2.1688
2018-07-23 |  | 25.2469 | 1005.909 | -3.225 | -3.15 | -2.7167
2018-07-24 |  | 24.084 | 1004.6744 |  | -2.0583 | 0.59545
2018-07-25 |  | 24.7664 | 1006.3627 |  | -2.4458 | -0.83333
2018-07-26 |  | 27.1352 | 1003.2182 |  | -4.1667 | -1.8917
2018-07-27 |  | 24.32 | 999.4722 |  | -3.7083 | -1.6229
2018-07-28 |  | 19.4026 | 997.1402 | -2.6125 | -2.6875 | -0.92917
2018-07-29 |  | 18.3395 | 996.8448 | -1.6958 | -2.275 | -0.45417
2018-07-30 |  | 20.0396 | 1001.4877 | -0.72917 | -1.7917 | -0.097917
2018-07-31 |  | 19.7522 | 1006.711 | -1.3 | -1.9208 | -0.29583
2018-08-01 |  | 19.8843 | 1011.4277 | -1.575 | -2.1042 | -0.2625
2018-08-02 |  | 22.5571 | 1013.0633 | -1.2875 | -2.3333 | -0.42083
2018-08-03 |  | 25.8079 | 1012.0925 | -1.5 | -2.2542 | -0.71875
2018-08-04 |  | 23.6539 | 1013.401 | -1.325 | -2.4875 | -1.1313
2018-08-05 |  | 23.1626 | 1012.6623 | -2.8708 | -3.3375 | -2.1437
2018-08-06 |  | 24.786 | 1004.801 | -2.3125 |  | -2.0187
2018-08-07 |  | 24.1135 | 998.1427 | -2.4167 | 1.85 | -1.7396
2018-08-08 |  | 19.7311 | 1001.4349 | -1.1917 | 0.77917 | -0.66875
2018-08-09 |  | 15.6244 | 1004.5161 |  | -0.98696 | -0.81875
2018-08-10 |  | 14.9773 | 1008.5681 |  | -0.9 | -0.44375
2018-08-11 |  | 16.1685 | 1011.6704 | -2.2375 | -2.3208 | -1.5354
2018-08-12 |  | 18.5674 | 1000.9706 | -2.4708 | -2.2583 | -1.3833
2018-08-13 |  | 19.7293 | 998.0899 | -1.5917 | -1.925 | -0.675
2018-08-14 |  | 19.7838 | 1006.6265 | -1.4625 | -2.1958 | 0.10208
2018-08-15 |  | 19.93 | 1007.4713 | -2.1 | -2.325 | -0.56042
2018-08-16 |  | 17.3108 | 1004.6322 | -1.2042 | -1.7708 | -0.49167
2018-08-17 |  | 17.351 | 1010.0771 | -1.4125 | -1.8708 | -0.5625
2018-08-18 |  | 19.0417 | 1011.1323 | -1.3292 | -1.7917 | -0.68333
2018-08-19 |  | 20.928 | 1008.8214 | -1.5583 | -1.9 | -0.6875
2018-08-20 |  | 21.954 | 1010.0982 | -1.775 | -2.3333 | -1.2437
2018-08-21 |  | 21.7459 | 1009.2012 | -2.2167 | -2.7542 | -1.7625
2018-08-22 |  | 19.3921 | 1007.3019 | -1.9 | -2.3833 | -1.2333
2018-08-23 |  | 19.1635 | 1003.2288 | -1.8792 | -2.6833 | -1.3042
2018-08-24 |  | 14.2285 | 1003.9569 | -1.2958 | -1.9667 | -0.90833
2018-08-25 |  | 13.461 | 1005.603 | -0.925 | -1.5208 | -0.67083
2018-08-26 |  | 14.8216 | 999.9154 | -2.6292 | -3.6167 | -1.9083
2018-08-27 |  | 17.0461 | 1002.8594 | -0.125 | -1.0625 | 0.1
2018-08-28 |  | 17.7061 | 1007.3968 | -2.2667 | -2.3458 | -1.3042
2018-08-29 |  | 16.4266 | 1006.6582 | -1.6542 | -1.625 | -0.39792
2018-08-30 |  | 15.9272 | 1013.4854 | -1.7125 | -1.9542 | -0.87708
2018-08-31 |  | 16.8751 | 1013.8758 | -2.3292 | -2.2333 | -1.4542
2018-09-01 |  | 18.4748 | 1015.7119 | -2.7083 | -4.4375 | -2.9146
2018-09-02 |  | 18.5442 | 1014.3507 | -3.1375 | -3.3833 | -2.3375
2018-09-03 |  | 18.7735 | 1010.9107 | -2.2708 | -4.1625 | -2.2104
2018-09-04 |  | 16.7027 | 1011.586 | -2.25 | -3.4208 | -2.6292
2018-09-05 |  | 17.3605 | 1010.9423 | -2.8625 | -3.8917 | -2.5917
2018-09-06 |  | 16.293 | 1006.6371 | -2.4292 | -3.75 | -2.0479
2018-09-07 |  | 14.0295 | 1006.7743 | -1.3208 | -2.2333 | -0.61042
2018-09-08 |  | 15.32 | 1008.4626 | -2.5708 | -2.0958 | -0.99792
2018-09-09 |  | 18.584 | 1008.3149 | -1.6042 | -2.1208 | -0.775
2018-09-10 |  | 17.6764 | 1011.2695 | -1.8375 | -2.6083 | -1.2583
2018-09-11 |  | 19.0617 | 1009.4228 | -0.88333 | -2.2958 | -0.90833
2018-09-12 |  | 13.6773 | 1013.6753 | -1.5458 | -2.2625 | -0.77292
2018-09-13 |  | 14.2504 | 1013.4221 | -2.2727 | -2.9304 | -0.70227
2018-09-14 |  | 14.6254 | 1011.5649 | -1.775 | -1.9625 | -0.53333
2018-09-15 |  | 15.9802 | 1013.707 | -2.1125 | -2.8333 | -0.89792
2018-09-16 |  | 18.2879 | 1008.9902 | -2.3417 | -2.2875 | -1.3417
2018-09-17 |  | 20.5539 | 1003.7775 | -3.5708 | -4.1375 | -2.0167
2018-09-18 |  | 19.5718 | 999.6305 | -1.9875 | -1.9125 | -0.6375
2018-09-19 |  | 19.4201 | 1002.9966 | -1.6958 | -2.9917 | -0.9125
2018-09-20 |  | 19.124 | 999.2295 | -3.5625 | -3.6167 | -2.5583
2018-09-21 |  | 14.122 | 999.6411 | 0.0625 | -0.77917 | 0.39583
2018-09-22 |  | 11.7136 | 1008.2094 | -1.7542 | -2.5042 | -1.0083
2018-09-23 |  | 10.6439 | 1010.8368 | -0.61667 | -1.2333 | -0.49583
2018-09-24 |  | 10.2527 | 1027.5619 | -0.99167 | -1.8792 | -0.86667
2018-09-25 |  | 11.5132 | 1027.8151 | -2.9417 | -3.7208 | -2.7583
2018-09-26 |  | 14.7464 | 1022.8768 | -2.3542 | -3.65 | -2.3167
2018-09-27 |  | 16.2417 | 1016.5877 | -2.4833 | -4.3125 | -2.45
2018-09-28 |  | 13.7431 | 1020.5553 | -1.8375 | -2.0542 | -1.5833
2018-09-29 |  | 12.1595 | 1018.1178 | -3.4167 | -4.3792 | -1.9625
2018-09-30 |  | 11.2979 | 1010.9529 | -1.8375 | -3.5 | -1.7625
2018-10-01 |  | 11.3721 | 1015.8913 | -1.6417 | -2.1667 | -1.7417
2018-10-02 |  | 16.0206 | 1011.2061 | -1.5375 | -2.1333 | -1.1583
2018-10-03 |  | 15.5367 | 1017.1153 | -1.7583 | -2.7042 | -1.0167
2018-10-04 |  | 13.6779 | 1035.6553 | -2.8708 | -3.5083 | -2.4292
2018-10-05 |  | 16.1631 | 1005.4975 | -3.6375 | -5.2208 | -4.1375
2018-10-06 |  | 10.4903 | 1004.3734 | -1.9042 |  | -2.425
2018-10-07 |  | 9.9769 | 1014.3568 | -2.175 |  | -1.6042
2018-10-08 |  | 12.134 | 1012.5171 | -2 |  | -1.1833
2018-10-09 |  | 15.0021 | 1008.7792 | -2.1417 | -3.1833 | -1.4083
2018-10-10 |  | 17.01 | 1002.2791 | -8.3 | -8.6292 | -6.8917
2018-10-11 |  | 17.6353 | 995.2831 | -10.4391 | -7.7167 | -4.3542
2018-10-12 |  | 18.7043 | 1000.3481 | -2.2958 | -2.7083 | -1.1792
2018-10-13 |  | 21.4329 | 999.5989 | -2.7792 | -3.2417 | -1.8583
2018-10-14 |  | 13.3386 | 997.3196 | -2.1042 | -2.225 | -2.1167
2018-10-15 |  | 13.1289 | 1001.9203 | -2.1917 | -1.9625 | -1.3
2018-10-16 |  | 16.3772 | 1006.3522 | -3.6458 | -4.15 | -3.5708
2018-10-17 |  | 13.8092 | 1010.5836 | -2.2458 | -3.5875 | -1.6375
2018-10-18 |  | 12.5703 | 1016.9781 | -2.5208 | -2.9708 | -2.8417
2018-10-19 |  | 10.7705 | 1017.5374 | -3.4458 | -4.5542 | -2.8833
2018-10-20 |  | 12.5089 | 1021.2834 | -4.2476 | -6.2619 | -4.481
2018-10-21 |  | 14.0703 | 1018.6454
2018-10-22 |  | 10.3305 | 1026.6966
2018-10-23 |  | 11.3709 | 1021.3995
2018-10-24 |  | 13.3232 | 1018.4449
2018-10-25 |  | 10.3574 | 1012.1875 | -2.8917 | -4.0083 | -2.975
2018-10-26 |  | 9.0525 | 1002.8172 | -2.2 | -3.3875 | -1.9208
2018-10-27 |  | 5.132 | 1005.4236 | -0.54167 | -1.8542 | -0.99583
2018-10-28 |  | 6.5174 | 1008.8636 | -1.9792 | -2.3083 | -1.3792
2018-10-29 |  | 5.8596 | 997.9105 | -3.1625 | -3.7875 | -3.4958
2018-10-30 |  | 7.2291 | 988.4136 | -1.8583 | -2.7417 | -1.8125
2018-10-31 |  | 8.5236 | 997.6467 | -3.5083 | -3.9958 | -2.7667
2018-11-01 |  | 9.8176 | 997.4462 | -3.4917 | -5.4167 | -2.9417
2018-11-02 |  | 6.529 | 1015.0471 | -1.8042 | -3.5292 | -1.5625
2018-11-03 |  | 9.9515 | 1013.0739 | -4.0458 | -4.5875 | -2.8583
2018-11-04 |  | 11.2006 | 1123.7157 | -4.3417 | -5.0292 | -3.1917
2018-11-05 |  | 12.1075 | 994.7582 | -13.1667 | -11.7667 | -7.9167
2018-11-06 |  | 13.7219 | 989.9859 | -11.775 | -8.9208 | -4.9417
2018-11-07 |  | 12.4204 | 989.1628 | -4.1 | -3.5958 | -2.1917
2018-11-08 |  | 10.3885 | 1004.5478 | -3.2864 | -3.3091 | -1.9
2018-11-09 |  | 11.0681 | 994.2595 | -6.175 | -6.0375 | -3.8
2018-11-10 |  | 11.3329 | 984.9737 | -3.3292 | -3.2792 | -1.6458
2018-11-11 |  | 11.1522 | 990.3869 | -3.5667 | -2.5833 | -0.89167
2018-11-12 |  | 11.4917 | 1000.0737 | -3.2792 | -2.8833 | -1.7083
2018-11-13 |  | 11.208 | 1011.3117 | -1.4708 | -1.6458 | -0.054167
2018-11-14 |  | 12.296 | 1012.5357 | -3.4833 | -3.2792 | -1.975
2018-11-15 |  | 13.2129 | 1011.3011 | -5.125 | -5.4417 | -3.8167
2018-11-16 |  | 10.5014 | 1015.7435 | -9.5083 | -7.6542 | -6.0583
2018-11-17 |  | 9.1547 | 1017.5139 | -7.9417 | -6.8667 | -6.025
2018-11-18 |  | 8.294 | 1017.7019 | -4.9542 | -5.325 | -5.1833
2018-11-19 |  | 7.1355 | 1011.0268 | -4.1292 | -3.9167 | -3.1375
2018-11-20 |  | 4.4752 | 999.525 | -3.2042 | -3.625 | -2.2375
2018-11-21 |  | 4.66 | 1003.6297 | -3.6333 | -4.95 | -3.65
2018-11-22 |  | 4.2378 | 1008.4732 | -6.9875 | -9.6083 | -8.8417
2018-11-23 |  | 7.3172 | 1004.6005 | -11.8083 | -12.9583 | -11.6667
2018-11-24 |  | 8.6165 | 1000.6402 | -9.5167 | -9.0333 | -8.0417
2018-11-25 |  | 7.3762 | 1001.5193 | -3.1875 | -4.4667 | -5.6625
2018-11-26 |  | 6.8344 | 1004.5026 | -3.3208 | -4.1167 | -4.125
2018-11-27 |  | 6.7076 | 1004.266 | -6.7875 | -4.7667 | -4.5875
2018-11-28 |  | 12.4438 | 997.3513 | -5.5458 | -3.0833 | -3.1167
2018-11-29 |  | 12.4105 | 991.9908 | -3.5375 | -2.5083 | -3.2125
2018-11-30 |  | 9.6596 | 997.8156 | -1.6458 | -1.4917 | -1.3792
2018-12-01 |  | 10.8227 | 993.5736 | -4.3583 | -3.5792 | -2.5625
2018-12-02 |  | 13.8904 | 987.675 | -4.1292 | -2.6375 | -2.1125
2018-12-03 |  | 10.9899 | 992.0541 | -1.8042 | -1.625 | -1.0583
2018-12-04 |  | 6.1985 | 1011.6414 | -4.5583 | -4.7625 | -1.6292
2018-12-05 |  | 10.5295 | 1004.4212 | -5.8333 | -5.2375 | -3.8125
2018-12-06 |  | 12.2572 | 1003.7353 | -3.9 | -3.4292 | -3.0375
2018-12-07 |  | 10.5132 | 993.964 | -4.8458 | -3.4208 | -2.9042
2018-12-08 |  | 9.9854 | 992.5184 | -2.5625 | -2.2167 | -1.3708
2018-12-09 |  | 9.2915 | 1000.3164 | -0.65833 | -0.7875 | 0.090278
2018-12-10 |  | 7.7595 | 1017.0626 | -2.2542 | -2.7917 | -1.8882
2018-12-11 |  | 6.7165 | 1015.427 | -7.2917 | -6.0042 | -5.0944
2018-12-12 |  | 6.666 | 1012.2297 | -8.4292 | -6.9083 | -6.3187
2018-12-13 |  | 4.0068 | 1008.9797 | -4.4583 | -4.4625 | -3.7062
2018-12-14 |  | 3.5541 | 1013.5382 | -4.7958 | -5.5333 | -5.3542
2018-12-15 |  | 3.7653 | 1002.7328 | -8.7375 | -7.95 | -7.1076
2018-12-16 |  | 7.4298 | 996.697 | -3.0458 | -2.8792 | -1.9847
2018-12-17 |  | 7.7678 | 1006.8587 | -4.2583 | -3.7333 | -2.7851
2018-12-18 |  | 9.8878 | 999.3034 | -5.55 | -4.6083 | -3.8472
2018-12-19 |  | 8.3896 | 995.2408 | -4.3958 | -4.2167 | -2.1042
2018-12-20 |  | 8.7072 | 996.4543 | -3.6292 | -3.2083 | -1.35
2018-12-21 |  | 11.5685 | 991.7771 | -3.8435 | -3.613 | -1.2
2018-12-22 |  | 10.0207 | 1006.1095 | -2.3083 | -2.5833 | -1.0625
2018-12-23 |  | 9.3815 | 1008.2832 | -3.9625 | -3.7 | -2.1667
2018-12-24 |  | 6.5249 | 1022.4969 | -3.5708 | -5.3708 | -5.1208
2018-12-25 |  | 6.7271 | 1024.6495 | -6.5708 | -7.6583 | -5.1167
2018-12-26 |  | 8.3603 | 1020.6292 | -6.2708 | -6.9917 | -4.6375
2018-12-27 |  | 6.1956 | 1016.8515 | -5.0833 | -7.8208 | -6.7917
2018-12-28 |  | 8.2739 | 1021.009 | -3.4792 | -4.875 | -4.7833
2018-12-29 |  | 10.0101 | 1022.5285 | -3.6458 | -3.5083 | -3.4333
2018-12-30 |  | 9.2609 | 1099.0522 | -3.3917 | -4.275 | -3.1292
2018-12-31 |  | 9.6401 | 1025.7786 | -3.4333 | -3.5375 | -2.5167

## Results
DateTime | CorrectedValue
2018-01-01
2018-01-02
2018-01-03
2018-01-04
2018-01-05
2018-01-06
2018-01-07
2018-01-08
2018-01-09
2018-01-10
2018-01-11
2018-01-12
2018-01-13
2018-01-14
2018-01-15
2018-01-16
2018-01-17
2018-01-18
2018-01-19
2018-01-20
2018-01-21
2018-01-22
2018-01-23
2018-01-24
2018-01-25
2018-01-26
2018-01-27
2018-01-28
2018-01-29
2018-01-30
2018-01-31
2018-02-01
2018-02-02
2018-02-03
2018-02-04
2018-02-05
2018-02-06
2018-02-07
2018-02-08
2018-02-09
2018-02-10
2018-02-11
2018-02-12
2018-02-13
2018-02-14
2018-02-15
2018-02-16
2018-02-17
2018-02-18
2018-02-19
2018-02-20
2018-02-21
2018-02-22
2018-02-23
2018-02-24
2018-02-25
2018-02-26
2018-02-27
2018-02-28
2018-03-01
2018-03-02
2018-03-03
2018-03-04
2018-03-05
2018-03-06
2018-03-07
2018-03-08
2018-03-09
2018-03-10
2018-03-11
2018-03-12
2018-03-13
2018-03-14
2018-03-15
2018-03-16
2018-03-17
2018-03-18
2018-03-19
2018-03-20
2018-03-21
2018-03-22
2018-03-23
2018-03-24
2018-03-25
2018-03-26
2018-03-27
2018-03-28
2018-03-29
2018-03-30
2018-03-31
2018-04-01
2018-04-02
2018-04-03
2018-04-04
2018-04-05
2018-04-06
2018-04-07
2018-04-08
2018-04-09
2018-04-10
2018-04-11
2018-04-12
2018-04-13
2018-04-14
2018-04-15
2018-04-16
2018-04-17
2018-04-18
2018-04-19
2018-04-20
2018-04-21
2018-04-22
2018-04-23
2018-04-24
2018-04-25
2018-04-26
2018-04-27
2018-04-28
2018-04-29
2018-04-30
2018-05-01
2018-05-02
2018-05-03
2018-05-04
2018-05-05
2018-05-06
2018-05-07
2018-05-08
2018-05-09
2018-05-10
2018-05-11
2018-05-12
2018-05-13
2018-05-14
2018-05-15
2018-05-16
2018-05-17
2018-05-18
2018-05-19
2018-05-20
2018-05-21
2018-05-22
2018-05-23
2018-05-24
2018-05-25
2018-05-26
2018-05-27
2018-05-28
2018-05-29
2018-05-30
2018-05-31
2018-06-01
2018-06-02
2018-06-03
2018-06-04
2018-06-05
2018-06-06
2018-06-07
2018-06-08
2018-06-09
2018-06-10
2018-06-11
2018-06-12
2018-06-13
2018-06-14
2018-06-15
2018-06-16
2018-06-17
2018-06-18
2018-06-19
2018-06-20
2018-06-21
2018-06-22
2018-06-23
2018-06-24
2018-06-25
2018-06-26
2018-06-27
2018-06-28
2018-06-29
2018-06-30
2018-07-01
2018-07-02
2018-07-03
2018-07-04
2018-07-05
2018-07-06
2018-07-07
2018-07-08
2018-07-09
2018-07-10
2018-07-11
2018-07-12
2018-07-13
2018-07-14
2018-07-15
2018-07-16
2018-07-17
2018-07-18
2018-07-19
2018-07-20
2018-07-21
2018-07-22
2018-07-23
2018-07-24
2018-07-25
2018-07-26
2018-07-27
2018-07-28
2018-07-29
2018-07-30
2018-07-31
2018-08-01
2018-08-02
2018-08-03
2018-08-04
2018-08-05
2018-08-06
2018-08-07
2018-08-08
2018-08-09
2018-08-10
2018-08-11
2018-08-12
2018-08-13
2018-08-14
2018-08-15
2018-08-16
2018-08-17
2018-08-18
2018-08-19
2018-08-20
2018-08-21
2018-08-22
2018-08-23
2018-08-24
2018-08-25
2018-08-26
2018-08-27
2018-08-28
2018-08-29
2018-08-30
2018-08-31
2018-09-01
2018-09-02
2018-09-03
2018-09-04
2018-09-05
2018-09-06
2018-09-07
2018-09-08
2018-09-09
2018-09-10
2018-09-11
2018-09-12
2018-09-13
2018-09-14
2018-09-15
2018-09-16
2018-09-17
2018-09-18
2018-09-19
2018-09-20
2018-09-21
2018-09-22
2018-09-23
2018-09-24
2018-09-25
2018-09-26
2018-09-27
2018-09-28
2018-09-29
2018-09-30
2018-10-01
2018-10-02
2018-10-03
2018-10-04
2018-10-05
2018-10-06
2018-10-07
2018-10-08
2018-10-09
2018-10-10
2018-10-11
2018-10-12
2018-10-13
2018-10-14
2018-10-15
2018-10-16
2018-10-17
2018-10-18
2018-10-19
2018-10-20
2018-10-21
2018-10-22
2018-10-23
2018-10-24
2018-10-25
2018-10-26
2018-10-27
2018-10-28
2018-10-29
2018-10-30
2018-10-31
2018-11-01
2018-11-02
2018-11-03
2018-11-04
2018-11-05
2018-11-06
2018-11-07
2018-11-08
2018-11-09
2018-11-10
2018-11-11
2018-11-12
2018-11-13
2018-11-14
2018-11-15
2018-11-16
2018-11-17
2018-11-18
2018-11-19
2018-11-20
2018-11-21
2018-11-22
2018-11-23
2018-11-24
2018-11-25
2018-11-26
2018-11-27
2018-11-28
2018-11-29
2018-11-30
2018-12-01
2018-12-02
2018-12-03
2018-12-04
2018-12-05
2018-12-06
2018-12-07
2018-12-08
2018-12-09
2018-12-10
2018-12-11
2018-12-12
2018-12-13
2018-12-14
2018-12-15
2018-12-16
2018-12-17
2018-12-18
2018-12-19
2018-12-20
2018-12-21
2018-12-22
2018-12-23
2018-12-24
2018-12-25
2018-12-26
2018-12-27
2018-12-28
2018-12-29
2018-12-30
2018-12-31