## Introduction
Volatile Correction Model
Version 1.1
The Environmental Research Group have developed this application to allow users to correct their TEOM measurements based on nearby FDMS measurements.
Site | St Ann`s
Start Date | 01/01/2019
End Date | 31/12/2019
This spreadsheet was created using the website | www.volatile-correction-model.info
You can also contact us via email at | vcm@erg.kcl.ac.uk
Using the correction model
1. Go to the Summary sheet and ensure details are correct | Summary Page
2. Go to the Data sheet and enter any local measurement data (e.g. FDMS purge, temperature, barometric pressure etc). Please ensure that the measurements are in the correct units, especially barometric pressure which should be in millibar (mbar). If you need help converting these units please see the help section of the VCM Web Portal. | Data Page
3. Paste in the TEOM data you would like to correct into the TEOM column on the data page. | Data Page
4. Copy the data out of the results sheet - if copying to excel then use copy, and then paste special, values | Results Page
Cell colours
Data Entry | Data Entry Needed (unless values already there)
Fixed Values | Fixed after setup on website
Calculated Values | Values will be automatically calculated
Warnings | Warning for cell

## Summary
Summary | Text | Value
0
Site Name | St Ann`s
Organisation | Rotherham MBC
Start Date | 01/01/2019
End Date | 31/12/2019
TEOM data already corrected with 1.3 factor | No
EPA Constant A |  | 3
EPA Constant B |  | 1.03
Instrument Temperature |  | 25
Instrument Pressure |  | 1013
Instrument reports to local ambient readings | No
Timescale | Hourly
Pressure Site | Kensington and Chelsea - North Ken FIDAS (KF1)
Pressure Site Warning | BP Distant site ( 226km).
Temperature Site | Kensington and Chelsea - North Ken FIDAS (KF1)
Temperature Site Warning | TMP Distant site ( 226km).
FDMS Site 1 | Leeds Centre AURN (LD0)
FDMS Site 1 Warning | FDMS1 Data capture 82%. FDMS1 Correction includes unratified data.
FDMS Site 2 | Chesterfield Roadside AURN (CS7)
FDMS Site 2 Warning | FDMS2 Data capture 20%. FDMS2 Correction includes unratified data.
FDMS Site 3 | Average of remaining sites within range
FDMS Site 3 Warning | FDMS3 Data capture 44%. FDMS3 Correction includes unratified data.

## Data
DateTime | TEOM | Temperature | Pressure | FDMS1 | FDMS2 | FDMS3
| 0 | 0 | 0 | 0 | 0 | 0
2019-01-01 |  | 9.0755 | 1032 |  |  | -2.4667
2019-01-01 01:00 |  | 9.1705 | 1032 |  |  | -2.92
2019-01-01 02:00 |  | 9.244 | 1032 |  |  | -1.44
2019-01-01 03:00 |  | 9.259 | 1032 |  |  | -2.4
2019-01-01 04:00 |  | 8.5412 | 1031.5 |  |  | -2.84
2019-01-01 05:00 |  | 7.5367 | 1031 |  |  | -1.28
2019-01-01 06:00 |  | 7.427 | 1031.25 |  |  | -1.48
2019-01-01 07:00 |  | 7.0857 | 1032 |  |  | -2
2019-01-01 08:00 |  | 7.6532 | 1032 |  |  | -0.88
2019-01-01 09:00 |  | 8.2558 | 1032 |  |  | -2.44
2019-01-01 10:00 |  | 9.508 | 1032 |  |  | -1.66
2019-01-01 11:00 |  | 10.425 | 1032 |  |  | -2.62
2019-01-01 12:00 |  | 10.5825 | 1032 |  |  | -2.8
2019-01-01 13:00 |  | 10.7625 | 1032 |  |  | -1.74
2019-01-01 14:00 |  | 10.315 | 1032 |  |  | -1.82
2019-01-01 15:00 |  | 9.761 | 1033 |  |  | -3.04
2019-01-01 16:00 |  | 9.5593 | 1033.5 |  |  | -1.76
2019-01-01 17:00 |  | 9.1158 | 1034.5 |  |  | -1.64
2019-01-01 18:00 |  | 8.8108 | 1035 |  |  | -1
2019-01-01 19:00 |  | 8.395 | 1036 |  |  | -2.7
2019-01-01 20:00 |  | 7.661 | 1036.75 |  |  | -2.8
2019-01-01 21:00 |  | 7.0827 | 1037 |  |  | -2.42
2019-01-01 22:00 |  | 6.42 | 1037.75 |  |  | -1.76
2019-01-01 23:00 |  | 5.5695 | 1038 |  |  | -1.56
2019-01-02 |  | 5.2183 | 1038.5 |  |  | -2.06
2019-01-02 01:00 |  | 5.35 | 1039 |  |  | -3.14
2019-01-02 02:00 |  | 5.348 | 1039.25 |  | 0.3 | -0.6
2019-01-02 03:00 |  | 5.488 | 1039.75 |  | -1.6 | -2.14
2019-01-02 04:00 |  | 5.26 | 1039.25 |  | -5.6 | -1.96
2019-01-02 05:00 |  | 5.1792 | 1039.5 |  | -0.1 | -2.94
2019-01-02 06:00 |  | 5.0155 | 1040 |  | -0.2 | -1.66
2019-01-02 07:00 |  | 5.187 | 1040.25 |  | -0.4 | -1.48
2019-01-02 08:00 |  | 5.1593 | 1041 |  | -0.3 | -1.72
2019-01-02 09:00 |  | 5.144 | 1041.25 |  | 0.1 | -1.86
2019-01-02 10:00 |  | 5.3708 | 1042 |  | -0.3 | -2.04
2019-01-02 11:00 |  | 5.7642 | 1041 |  | -0.8 | -2.58
2019-01-02 12:00 |  | 6.0682 | 1041 |  | -1.1 | -3.66
2019-01-02 13:00 |  | 6.267 | 1041 |  | -1.2 | -2.84
2019-01-02 14:00 |  | 6.1798 | 1041 |  | 1 | -3.86
2019-01-02 15:00 |  | 6.1095 | 1041 |  | 0.3 | -1.98
2019-01-02 16:00 |  | 5.893 | 1041 |  | -0.3 | -2.56
2019-01-02 17:00 |  | 5.7828 | 1041 |  | -3.4 | -2.52
2019-01-02 18:00 |  | 5.6335 | 1041 |  | -0.6 | -2.56
2019-01-02 19:00 |  | 5.5225 | 1041 |  | -1.4 | -3
2019-01-02 20:00 |  | 5.3617 | 1041 |  | -0.1 | -3.24
2019-01-02 21:00 |  | 5.2127 | 1041 |  | -2.4 | -3.6
2019-01-02 22:00 |  | 5.1685 | 1041 |  | -4.3 | -3.88
2019-01-02 23:00 |  | 5.0405 | 1041 |  | -6.7 | -3.18
2019-01-03 |  | 5.0782 | 1041 |  | -5.1 | -3.54
2019-01-03 01:00 |  | 5.114 | 1041 |  | -2.7 | -3.08
2019-01-03 02:00 |  | 5.0987 | 1041 |  | -2.7 | -2.88
2019-01-03 03:00 |  | 5.0622 | 1040.75 |  | -1.7 | -3.08
2019-01-03 04:00 |  | 4.8937 | 1040 |  | -2.2 | -3.9
2019-01-03 05:00 |  | 4.925 | 1040 |  | -1.8 | -3.76
2019-01-03 06:00 |  | 4.9088 | 1040 |  | -1.7 | -3.08
2019-01-03 07:00 |  | 4.8937 | 1041 |  | -0.5 | -3.52
2019-01-03 08:00 |  | 4.9328 | 1041 |  | -1.9 | -3.78
2019-01-03 09:00 |  | 5.076 | 1041 |  |  | -4.7
2019-01-03 10:00 |  | 5.4117 | 1041 |  |  | -4.4
2019-01-03 11:00 |  | 5.7335 | 1041 |  |  | -4.36
2019-01-03 12:00 |  | 5.7165 | 1040.25 |  |  | -4.12
2019-01-03 13:00 |  | 5.6887 | 1040 |  | -0.6 | -4.42
2019-01-03 14:00 |  | 5.6355 | 1040.5 |  | -3.3 | -3.84
2019-01-03 15:00 |  | 5.4005 | 1041 |  | 0.1 | -4.38
2019-01-03 16:00 |  | 5.1735 | 1041 |  | -1.2 | -4.92
2019-01-03 17:00 |  | 5.0572 | 1041 |  | -1.4 | -4.74
2019-01-03 18:00 |  | 4.9345 | 1041 |  | -2.7 | -5.2
2019-01-03 19:00 |  | 4.8602 | 1041 |  | -0.9 | -4.98
2019-01-03 20:00 |  | 4.8575 | 1040.75 |  | -0.9 | -5
2019-01-03 21:00 |  | 4.389 | 1040 |  | -0.4 | -6.12
2019-01-03 22:00 |  | 4.2265 | 1040.75 |  | -1.3 | -5.04
2019-01-03 23:00 |  | 3.9468 | 1040.5 |  | -2 | -6.66
2019-01-04 |  | 3.4045 | 1040.75 |  | -1.6 | -5.86
2019-01-04 01:00 |  | 3.6023 | 1040.5 |  | -1 | -6.62
2019-01-04 02:00 |  | 3.8518 | 1041 |  | -2.1 | -7
2019-01-04 03:00 |  | 3.5895 | 1040.25 |  | -2.5 | -6.72
2019-01-04 04:00 |  | 3.3815 | 1040 |  | -2.2 | -7.8
2019-01-04 05:00 |  | 3.102 | 1040 |  | -2.1 | -7.7
2019-01-04 06:00 |  | 2.7923 | 1040 |  | -2.2 | -7.98
2019-01-04 07:00 |  | 2.6765 | 1040.25 |  | -1.8 | -7.76
2019-01-04 08:00 |  | 2.0553 | 1041 |  | -1.6 | -8.18
2019-01-04 09:00 |  | 2.01 | 1040.75 |  | -4 | -9.16
2019-01-04 10:00 |  | 2.7625 | 1040 |  | -2.6 | -8.6
2019-01-04 11:00 |  | 4.0255 | 1040 |  | -4 | -9.08
2019-01-04 12:00 |  | 4.9718 | 1040 |  | -1.4 | -8.9
2019-01-04 13:00 |  | 4.5745 | 1039 |  | -2.9 | -9.32
2019-01-04 14:00 |  | 4.0643 | 1039 |  | -4.8 | -9.14
2019-01-04 15:00 |  | 3.8363 | 1039 |  | -4.5 | -8.94
2019-01-04 16:00 |  | 3.9207 | 1039 |  | -3.5 | -7.72
2019-01-04 17:00 |  | 3.8445 | 1039 |  | -4.7 | -8.02
2019-01-04 18:00 |  | 3.6365 | 1039 |  | -3.9 | -7.5
2019-01-04 19:00 |  | 3.5892 | 1039 |  | -5.7 | -7.42
2019-01-04 20:00 |  | 3.5025 | 1039 |  | -5.4 | -7.02
2019-01-04 21:00 |  | 3.606 | 1039 |  | -5.4 | -8.02
2019-01-04 22:00 |  | 3.657 | 1038.25 |  | -6.5 | -7.64
2019-01-04 23:00 |  | 3.7037 | 1038 |  | -10.4 | -7.78
2019-01-05 |  | 3.664 | 1038 |  | -5.1 | -7.22
2019-01-05 01:00 |  | 3.7633 | 1038 |  | -5.7 | -7.64
2019-01-05 02:00 |  | 3.9007 | 1037.5 |  | -4.4 | -7.04
2019-01-05 03:00 |  | 3.939 | 1037 |  | -4 | -7.08
2019-01-05 04:00 |  | 4.061 | 1037 |  | -4.2 | -7.06
2019-01-05 05:00 |  | 4.294 | 1037 |  | -3.2 | -6.24
2019-01-05 06:00 |  | 4.3557 | 1037 |  | -1.5 | -5.54
2019-01-05 07:00 |  | 4.7222 | 1037 |  | -2.9 | -6.26
2019-01-05 08:00 |  | 4.8572 | 1037 |  | -3.3 | -5.56
2019-01-05 09:00 |  | 4.8615 | 1037 |  | -2.6 | -5.74
2019-01-05 10:00 |  | 4.7932 | 1037 |  | -1.8 | -6.16
2019-01-05 11:00 |  | 4.6975 | 1037 |  | -2.4 | -6.06
2019-01-05 12:00 |  | 4.8678 | 1036.5 |  | -3.6 | -6.66
2019-01-05 13:00 |  | 5.0992 | 1036 |  | -2.4 | -5.54
2019-01-05 14:00 |  | 5.4043 | 1036 |  | -3 | -6.14
2019-01-05 15:00 |  | 5.651 | 1036 |  | -3.1 | -6.62
2019-01-05 16:00 |  | 5.7877 | 1036 |  | -3.3 | -5.66
2019-01-05 17:00 |  | 5.7435 | 1036 |  | -1.9 | -7.24
2019-01-05 18:00 |  | 5.6783 | 1036 |  | -1.7 | -6.56
2019-01-05 19:00 |  | 5.8015 | 1036 |  | -2.1 | -6.14
2019-01-05 20:00 |  | 5.7893 | 1036 |  | -1.8 | -6.52
2019-01-05 21:00 |  | 5.8395 | 1035.5 |  | -2.1 | -5.9
2019-01-05 22:00 |  | 5.9428 | 1035 |  | -0.9 | -5.24
2019-01-05 23:00 |  | 5.8552 | 1035 |  | -0.8 | -5.6
2019-01-06 |  | 5.7888 | 1035 |  | -1.5 | -6.02
2019-01-06 01:00 |  | 5.9153 | 1035 |  | -4.8 | -6.9
2019-01-06 02:00 |  | 6.1345 | 1035 |  | -2.3 | -5.38
2019-01-06 03:00 |  | 6.2793 | 1034 |  | -3.1 | -5.5
2019-01-06 04:00 |  | 6.2305 | 1034 |  | -2.6 | -5.6
2019-01-06 05:00 |  | 6.1762 | 1034 |  | -1.7 | -5.3
2019-01-06 06:00 |  | 6.1947 | 1034 |  | -1.8 | -4.78
2019-01-06 07:00 |  | 6.1395 | 1034 |  | -1.7 | -3.08
2019-01-06 08:00 |  | 6.3285 | 1034 |  | -0.7 | -4.52
2019-01-06 09:00 |  | 6.5975 | 1034 |  | -2.1 | -4.16
2019-01-06 10:00 |  | 7.7607 | 1034.25 |  | -2.6 | -2.84
2019-01-06 11:00 |  | 8.847 | 1034 |  | -3.1 | -4.12
2019-01-06 12:00 |  | 9.6177 | 1034 |  | -0.9 | -4.72
2019-01-06 13:00 |  | 9.7715 | 1034 |  | -0.9 | -3.32
2019-01-06 14:00 |  | 9.972 | 1034 |  | -1.1 | -4.36
2019-01-06 15:00 |  | 9.8387 | 1034 |  | -1.5 | -5.02
2019-01-06 16:00 |  | 9.7012 | 1034.25 |  | -1.9 | -4.3
2019-01-06 17:00 |  | 9.4407 | 1035 |  | -2 | -4.24
2019-01-06 18:00 |  | 9.3712 | 1035 |  | -1.9 | -4.86
2019-01-06 19:00 |  | 9.194 | 1035 |  | -3 | -4.56
2019-01-06 20:00 |  | 8.7483 | 1035 |  | -2.2 | -5.28
2019-01-06 21:00 |  | 8.4582 | 1035 |  | -1.8 | -5.08
2019-01-06 22:00 |  | 8.2965 | 1035 |  | -1.9 | -5.36
2019-01-06 23:00 |  | 8.1635 | 1035 |  | -2.3 | -5.16
2019-01-07 |  | 8.4612 | 1035 |  | -1.5 | -5.78
2019-01-07 01:00 |  | 8.3447 | 1034 |  | -2.3 | -4.52
2019-01-07 02:00 |  | 8.5685 | 1034 |  | -0.9 | -4.42
2019-01-07 03:00 |  | 8.968 | 1034 |  | -2.8 | -5.52
2019-01-07 04:00 |  | 8.9998 | 1034 |  | -2.8 | -5.56
2019-01-07 05:00 |  | 9.008 | 1033 |  | -2.6 | -5.34
2019-01-07 06:00 |  | 8.9015 | 1032.25 |  | -2.5 | -4.82
2019-01-07 07:00 |  | 8.948 | 1032 |  |  | -3.34
2019-01-07 08:00 |  | 9.017 | 1032 |  |  | -4.36
2019-01-07 09:00 |  | 9.2835 | 1031.5 |  | 4.9 | -3.78
2019-01-07 10:00 |  | 9.7225 | 1031 |  |  | -4.26
2019-01-07 11:00 |  | 10.0538 | 1030.5 |  |  | -4.44
2019-01-07 12:00 |  | 10.545 | 1029.5 |  | 0.5 | -5.7
2019-01-07 13:00 |  | 10.5925 | 1028.25 |  | 1.9 | -4.78
2019-01-07 14:00 |  | 10.5975 | 1028 |  | 0.1 | -3.64
2019-01-07 15:00 |  | 10.8325 | 1027 |  | 0 | -4.72
2019-01-07 16:00 |  | 10.965 | 1026.5 |  | 1 | -4.68
2019-01-07 17:00 |  | 11.2425 | 1026 |  | -1.1 | -4.36
2019-01-07 18:00 |  | 11.1975 | 1026 |  | 3 | -3.36
2019-01-07 19:00 |  | 11.055 | 1025.75 |  | 0.5 | -3.64
2019-01-07 20:00 |  | 10.775 | 1025 |  | 2.2 | -3.92
2019-01-07 21:00 |  | 10.2325 | 1025 |  | -0.8 | -4.3
2019-01-07 22:00 |  | 10.3025 | 1025 |  | 1.3 | -4.04
2019-01-07 23:00 |  | 9.7012 | 1025 |  | 0.9 | -2.58
2019-01-08 |  | 8.556 | 1025 |  | -0.1 | -3.68
2019-01-08 01:00 |  | 7.8465 | 1025 |  | -0.5 | -2.32
2019-01-08 02:00 |  | 7.7055 | 1025 |  | 2 | -2.8
2019-01-08 03:00 |  | 7.6242 | 1025 |  | 1 | -1.9
2019-01-08 04:00 |  | 7.0578 | 1024.25 |  | 0.6 | -3.08
2019-01-08 05:00 |  | 7.27 | 1024 |  | -0.6 | -2.36
2019-01-08 06:00 |  | 7.5457 | 1024 |  | 2.6 | -3.48
2019-01-08 07:00 |  | 7.1265 | 1024.75 |  | 0.9 | -1.96
2019-01-08 08:00 |  | 7.01 | 1025 |  | 1.5 | -2.36
2019-01-08 09:00 |  | 7.1418 | 1025.75 |  | 1.3 | -1.96
2019-01-08 10:00 |  | 7.7815 | 1026 |  | 1.7 | -1.52
2019-01-08 11:00 |  | 8.9697 | 1026 |  | 1.6 | -2.6
2019-01-08 12:00 |  | 9.3733 | 1025.75 |  | 0.5 | -2.92
2019-01-08 13:00 |  | 9.5437 | 1025.75 |  | 0.7 | -2.22
2019-01-08 14:00 |  | 9.202 | 1026 |  | 1.1 | -2.62
2019-01-08 15:00 |  | 8.6967 | 1026 |  | 0.8 | -3.28
2019-01-08 16:00 |  | 7.9912 | 1026 |  | -1.2 | -2.74
2019-01-08 17:00 |  | 7.292 | 1026 |  | -0.5 | -1.4
2019-01-08 18:00 |  | 6.467 | 1026 |  | 0.5 | -2.22
2019-01-08 19:00 |  | 6.2583 | 1026.75 |  | 0.3 | -2.1
2019-01-08 20:00 |  | 5.7218 | 1027 |  | 0.6 | -2.48
2019-01-08 21:00 |  | 5.496 | 1027 |  | 2.8 | -1.94
2019-01-08 22:00 |  | 4.7903 | 1027 |  | 1.6 | -3.06
2019-01-08 23:00 |  | 4.4045 | 1026.25 |  | -1.4 | -3.28
2019-01-09 |  | 3.9162 | 1026 |  | 0.2 | -2.16
2019-01-09 01:00 |  | 3.5023 | 1026 |  | 0.6 | -2.42
2019-01-09 02:00 |  | 3.8523 | 1026.25 |  | 1.8 | -2.96
2019-01-09 03:00 |  | 4.3803 | 1026.75 |  | 3.6 | -2.8
2019-01-09 04:00 |  | 4.4185 | 1026 |  | -0.7 | -4.74
2019-01-09 05:00 |  | 4.2642 | 1026 |  | 0.1 | -3.6
2019-01-09 06:00 |  | 4.0185 | 1026 |  | 1.6 | -2.5
2019-01-09 07:00 |  | 3.6787 | 1026 |  | 4.2 | -1.18
2019-01-09 08:00 |  | 3.3455 | 1027 |  | 1.5 | -1.1
2019-01-09 09:00 |  | 3.608 | 1027 |  | 1.8 | -1.54
2019-01-09 10:00 |  | 4.262 | 1027.75 |  | 0.8 | -2.45
2019-01-09 11:00 |  | 5.049 | 1027 |  | 0.7 | -3.1
2019-01-09 12:00 |  | 5.3972 | 1027 |  | -0.7 | -2.38
2019-01-09 13:00 |  | 5.649 | 1027 |  | 0.1 | -1.4
2019-01-09 14:00 |  | 5.925 | 1027 |  | -1.2 | -2.54
2019-01-09 15:00 |  | 5.8133 | 1027 |  | 1.4 | -2.88
2019-01-09 16:00 |  | 5.4595 | 1027 |  | 0.5 | -3.06
2019-01-09 17:00 |  | 5.008 | 1027 |  | -0.7 | -4.08
2019-01-09 18:00 |  | 4.369 | 1027.5 |  | -1.5 | -3.78
2019-01-09 19:00 |  | 3.989 | 1028 |  | -1.3 | -4.42
2019-01-09 20:00 |  | 3.7018 | 1028 |  | 0.9 | -3.02
2019-01-09 21:00 |  | 3.5713 | 1028 |  | -1.3 | -4.36
2019-01-09 22:00 |  | 3.3542 | 1028 |  | -1.5 | -4.36
2019-01-09 23:00 |  | 3.024 | 1028 |  | -2.2 | -4.16
2019-01-10 |  | 2.6935 | 1028 |  | -3.8 | -5.04
2019-01-10 01:00 |  | 2.461 | 1028 |  | 1.5 | -4.7
2019-01-10 02:00 |  | 2.2018 | 1028.25 |  | 0 | -3.66
2019-01-10 03:00 |  | 1.8302 | 1028.75 |  | -2.6 | -3.18
2019-01-10 04:00 |  | 1.9163 | 1028.25 |  | 0.4 | -3.72
2019-01-10 05:00 |  | 2.3613 | 1028 |  | -2 | -3.94
2019-01-10 06:00 |  | 2.4672 | 1028.25 |  | -4.4 | -4.56
2019-01-10 07:00 |  | 2.3902 | 1029 |  | -3.2 | -4.06
2019-01-10 08:00 |  | 2.6155 | 1029 |  | -3.2 | -5.52
2019-01-10 09:00 |  | 3.0915 | 1029 |  | -3.1 | -4.96
2019-01-10 10:00 |  | 3.6935 | 1029 |  | -1.9 | -5.32
2019-01-10 11:00 |  | 4.1757 | 1029 |  | -3 | -6.88
2019-01-10 12:00 |  | 4.7845 | 1028 |  | -1.6 | -7.38
2019-01-10 13:00 |  | 5.2505 | 1028 |  | -2.9 | -2.76
2019-01-10 14:00 |  | 5.1787 | 1028 |  | -0.9 | -4.5
2019-01-10 15:00 |  | 5.3015 | 1027.5 |  | -3.7 | -5.95
2019-01-10 16:00 |  | 5.2858 | 1027 |  | -2.1 | -5.44
2019-01-10 17:00 |  | 5.1448 | 1027 |  | -1.4 | -4.6
2019-01-10 18:00 |  | 4.9305 | 1027 |  | -0.9 | -4.86
2019-01-10 19:00 |  | 5.0862 | 1027 |  | -0.2 | -4.76
2019-01-10 20:00 |  | 5.3323 | 1027 |  | -0.9 | -4.56
2019-01-10 21:00 |  | 5.5803 | 1027 |  | -1.9 | -4.68
2019-01-10 22:00 |  | 5.5803 | 1027 |  | -2.2 | -4.94
2019-01-10 23:00 |  | 6.7942 | 1027 |  | -2.5 | -4.52
2019-01-11 |  | 7.9455 | 1027 |  | -1.3 | -4.32
2019-01-11 01:00 |  | 7.926 | 1027 |  | 0.8 | -4.42
2019-01-11 02:00 |  | 7.7847 | 1027 |  | 0.5 | -3.54
2019-01-11 03:00 |  | 7.3513 | 1027 |  | -0.1 | -3.64
2019-01-11 04:00 |  | 7.003 | 1027 |  | -2.2 | -4.12
2019-01-11 05:00 |  | 7.0023 | 1027 |  | -0.9 | -4.12
2019-01-11 06:00 |  | 6.8957 | 1027 |  | -0.5 | -3.66
2019-01-11 07:00 |  | 6.7675 | 1027.25 |  | -3.9 | -3.62
2019-01-11 08:00 |  | 6.9527 | 1028 |  | -2.7 | -3.38
2019-01-11 09:00 |  | 7.3777 | 1028 |  | -1.7 | -4.32
2019-01-11 10:00 |  | 8.0343 | 1029 |  | -2.9 | -3.96
2019-01-11 11:00 |  | 8.3935 | 1028.5 |  | -2.1 | -4.62
2019-01-11 12:00 |  | 8.715 | 1028 |  | -1.2 | -5.24
2019-01-11 13:00 |  | 9.093 | 1028 |  | -1.1 | -5.46
2019-01-11 14:00 |  | 8.6278 | 1028 |  | -0.2 | -3.2
2019-01-11 15:00 |  | 8.5785 | 1028 |  | 0 | -4.24
2019-01-11 16:00 |  | 7.7545 | 1028 |  | 0.7 | -4.22
2019-01-11 17:00 |  | 6.724 | 1028 |  | -1.3 | -5.14
2019-01-11 18:00 |  | 7.1898 | 1028 |  | -1 | -4.04
2019-01-11 19:00 |  | 7.431 | 1028 |  | -4 | -4.4
2019-01-11 20:00 |  | 7.4378 | 1028 |  | -2.8 | -3.98
2019-01-11 21:00 |  | 7.5237 | 1028 |  | -3.3 | -5.02
2019-01-11 22:00 |  | 7.5643 | 1027.5 |  | -2.8 | -5.8
2019-01-11 23:00 |  | 7.554 | 1027 |  | -0.5 | -5.34
2019-01-12 |  | 7.6588 | 1026.25 |  | -1.7 | -3.86
2019-01-12 01:00 |  | 7.8515 | 1025.5 |  | -3.2 | -4.18
2019-01-12 02:00 |  | 7.9117 | 1025 |  | -3.1 | -3.62
2019-01-12 03:00 |  | 7.9953 | 1024.75 |  | -1 | -3.78
2019-01-12 04:00 |  | 8.2777 | 1024 |  | -1.5 | -4.45
2019-01-12 05:00 |  | 8.422 | 1023 |  | -2.2 | -3.92
2019-01-12 06:00 |  | 8.455 | 1022 |  | -1.3 | -3.96
2019-01-12 07:00 |  | 8.7167 | 1022 |  | 0.4 | -3.7
2019-01-12 08:00 |  | 9.026 | 1021.25 |  | -1.6 | -3.08
2019-01-12 09:00 |  | 9.399 | 1021 |  | 1.1 | -3.16
2019-01-12 10:00 |  | 9.3785 | 1020.75 |  | -2.1 | -3.46
2019-01-12 11:00 |  | 9.716 | 1020 |  | -1 | -4.26
2019-01-12 12:00 |  | 9.9497 | 1019.5 |  | -1.7 | -3.72
2019-01-12 13:00 |  | 10.49 | 1018.75 |  | -2.3 | -4.94
2019-01-12 14:00 |  | 10.45 | 1018.25 |  | -1.3 | -4.02
2019-01-12 15:00 |  | 10.255 | 1018.25 |  | -4.3 | -3.34
2019-01-12 16:00 |  | 9.577 | 1018 |  | -2.8 | -3.36
2019-01-12 17:00 |  | 9.5113 | 1018 |  | -1.3 | -2.08
2019-01-12 18:00 |  | 9.5173 | 1018 |  | 1.1 | -2.12
2019-01-12 19:00 |  | 9.3035 | 1017.25 |  | 0.9 | -2.66
2019-01-12 20:00 |  | 9.0998 | 1017 |  | -1.9 | -2.6
2019-01-12 21:00 |  | 9.388 | 1017 |  | -1 | -2.82
2019-01-12 22:00 |  | 9.889 | 1016.5 |  | -0.9 | -2.78
2019-01-12 23:00 |  | 10.3725 | 1016 |  | -2.3 | -3.46
2019-01-13 |  | 10.5625 | 1016 |  | -1.9 | -3.98
2019-01-13 01:00 |  | 10.76 | 1015.5 |  | -2.5 | -2.34
2019-01-13 02:00 |  | 10.8 | 1015 |  | -1.6 | -3.6
2019-01-13 03:00 |  | 10.95 | 1014.75 |  | -2.9 | -3.2
2019-01-13 04:00 |  | 10.6525 | 1014 |  | -2.5 | -4.32
2019-01-13 05:00 |  | 10.1775 | 1013 |  | -0.3 | -2.8
2019-01-13 06:00 |  | 10.1675 | 1013 |  | 1.6 | -4.02
2019-01-13 07:00 |  | 10.2475 | 1013 |  | 0.1 | -3.36
2019-01-13 08:00 |  | 10.3225 | 1012.5 |  | -2 | -3.78
2019-01-13 09:00 |  | 10.255 | 1012 |  | 0.3 | -2.9
2019-01-13 10:00 |  | 10.3725 | 1012 |  | -1.7 | -2.08
2019-01-13 11:00 |  | 11.4325 | 1011 |  | -4.2 | -3.92
2019-01-13 12:00 |  | 11.6825 | 1010.25 |  | -3.2 | -2.96
2019-01-13 13:00 |  | 12.015 | 1009 |  | -1.5 | -2.78
2019-01-13 14:00 |  | 11.505 | 1009 |  | -4 | -1.82
2019-01-13 15:00 |  | 11.2175 | 1009 |  | 0.9 | -2.58
2019-01-13 16:00 |  | 10.9325 | 1009 |  | 2.6 | -2.16
2019-01-13 17:00 |  | 10.81 | 1009 |  | 2.5 | -3.5
2019-01-13 18:00 |  | 11.06 | 1009 |  | 2.6 | -2.08
2019-01-13 19:00 |  | 11.615 | 1009.5 |  | 3.6 | -2.84
2019-01-13 20:00 |  | 11.11 | 1010.5 |  | 0.1 | -1.5
2019-01-13 21:00 |  | 9.9915 | 1011.5 |  | -2.5 | -2.34
2019-01-13 22:00 |  | 9.7828 | 1012 |  | 0.8 | -1.88
2019-01-13 23:00 |  | 9.7532 | 1012 |  | 4.4 | -0.14
2019-01-14 |  | 9.3387 | 1012.25 |  | -3.2 | -2.5
2019-01-14 01:00 |  | 8.679 | 1013 |  | 2.3 | -0.8
2019-01-14 02:00 |  | 8.586 | 1013.75 |  |  | -1.625
2019-01-14 03:00 |  | 8.4913 | 1014.25 |  |  | -1.04
2019-01-14 04:00 |  | 8.203 | 1015 |  |  | -0.36
2019-01-14 05:00 |  | 8.0768 | 1015.25 |  | 4.8 | -0.5
2019-01-14 06:00 |  | 7.708 | 1016 |  | 1.7 | -1.16
2019-01-14 07:00 |  | 7.6085 | 1016.5 |  | 1.7 | -0.72
2019-01-14 08:00 |  | 7.4935 | 1017.25 |  | 6.7 | -0.98
2019-01-14 09:00 |  | 8.0085 | 1018 |  | 3 | -0.86
2019-01-14 10:00 |  | 8.5185 | 1018.5 |  | 0.5 | -1.46
2019-01-14 11:00 |  | 8.854 | 1019 |  | -0.3 | -2.6
2019-01-14 12:00 |  | 9.1185 | 1019 |  | -2.1 | -1.76
2019-01-14 13:00 |  | 9.506 | 1019 |  | -0.3 | -3.62
2019-01-14 14:00 |  | 9.3117 | 1019 |  | 1.3 | -2.22
2019-01-14 15:00 |  | 9.1345 | 1020 |  |  | -2.34
2019-01-14 16:00 |  | 8.73 | 1020 |  |  | -3.36
2019-01-14 17:00 |  | 8.4983 | 1021 |  |  | -2.88
2019-01-14 18:00 |  | 8.3135 | 1021 |  |  | -3.04
2019-01-14 19:00 |  | 8.143 | 1021 |  |  | -2.62
2019-01-14 20:00 |  | 7.7633 | 1021 |  |  | -2.82
2019-01-14 21:00 |  | 7.0628 | 1021 |  |  | -3.1
2019-01-14 22:00 |  | 6.2107 | 1021 |  |  | -3.1
2019-01-14 23:00 |  | 5.5545 | 1020.5 |  |  | -3.1
2019-01-15 |  | 4.9603 | 1020.25 |  |  | -3.92
2019-01-15 01:00 |  | 4.456 | 1020 |  |  | -3.72
2019-01-15 02:00 |  | 4.2023 | 1020 |  |  | -2.8
2019-01-15 03:00 |  | 3.8502 | 1020 |  |  | -3.4
2019-01-15 04:00 |  | 3.94 | 1019 |  |  | -1.86
2019-01-15 05:00 |  | 3.8065 | 1019 |  |  | -3.5
2019-01-15 06:00 |  | 4.4447 | 1019 |  |  | -2.58
2019-01-15 07:00 |  | 5.2942 | 1019 |  |  | -1.96
2019-01-15 08:00 |  | 5.9825 | 1019 |  |  | -1.7
2019-01-15 09:00 |  | 6.9242 | 1018.5 |  |  | -2.14
2019-01-15 10:00 |  | 7.8972 | 1018 |  |  | -2.62
2019-01-15 11:00 |  | 8.4785 | 1017.75 |  |  | -2.72
2019-01-15 12:00 |  | 9.3855 | 1017 |  |  | -3.9
2019-01-15 13:00 |  | 9.4162 | 1016 |  |  | -4.68
2019-01-15 14:00 |  | 9.3148 | 1016 |  |  | -4.12
2019-01-15 15:00 |  | 9.1535 | 1015.5 |  |  | -3.48
2019-01-15 16:00 |  | 9.097 | 1015 |  |  | -4.44
2019-01-15 17:00 |  | 9.305 | 1014.25 |  |  | -3.86
2019-01-15 18:00 |  | 9.4418 | 1014 |  |  | -2.3
2019-01-15 19:00 |  | 9.4322 | 1014 |  |  | -3.22
2019-01-15 20:00 |  | 9.3365 | 1013 |  |  | -4.22
2019-01-15 21:00 |  | 9.125 | 1013 |  |  | -3.56
2019-01-15 22:00 |  | 8.972 | 1012.25 |  |  | -4.52
2019-01-15 23:00 |  | 8.7372 | 1011.5 |  |  | -4.26
2019-01-16 |  | 8.6267 | 1010.5 |  |  | -4.66
2019-01-16 01:00 |  | 8.8797 | 1009.5 |  |  | -4.2
2019-01-16 02:00 |  | 8.8488 | 1009 |  |  | -3.84
2019-01-16 03:00 |  | 8.8525 | 1008 |  |  | -4.1
2019-01-16 04:00 |  | 8.9808 | 1007.25 |  |  | -4
2019-01-16 05:00 |  | 8.783 | 1006.25 |  |  | -4.08
2019-01-16 06:00 |  | 8.5318 | 1005.5 |  |  | -3.7
2019-01-16 07:00 |  | 8.6883 | 1005 |  |  | -4.08
2019-01-16 08:00 |  | 8.6937 | 1004.25 |  | 0 | -3.24
2019-01-16 09:00 |  | 8.8965 | 1004 |  |  | -3.8
2019-01-16 10:00 |  | 9.2285 | 1003.25 |  |  | -4.95
2019-01-16 11:00 |  | 9.4605 | 1002.25 |  |  | -4.325
2019-01-16 12:00 |  | 9.3897 | 1001 |  |  | -4.6667
2019-01-16 13:00 |  | 9.064 | 1000.175 |  |  | -4.1
2019-01-16 14:00 |  | 9.096 | 999.275 |  |  | -3.2333
2019-01-16 15:00 |  | 8.8015 | 999.1 |  |  | -3.1667
2019-01-16 16:00 |  | 6.206 | 999.975 |  |  | -2.8
2019-01-16 17:00 |  | 6.0675 | 1000.25 |  |  | -3.0333
2019-01-16 18:00 |  | 5.7785 | 1001 |  |  | -3.9667
2019-01-16 19:00 |  | 5.5462 | 1001 |  |  | -2.5333
2019-01-16 20:00 |  | 5.3025 | 1001 |  |  | -2.9
2019-01-16 21:00 |  | 4.8282 | 1001 |  |  | -2.7
2019-01-16 22:00 |  | 4.437 | 1001 |  |  | -2.4333
2019-01-16 23:00 |  | 4.4573 | 1001 |  |  | -2.9
2019-01-17 |  | 4.7782 | 1000.25 |  |  | -2.2667
2019-01-17 01:00 |  | 4.9997 | 1000 |  |  | -0.96667
2019-01-17 02:00 |  | 4.9075 | 1000.5 |  |  | -2.2
2019-01-17 03:00 |  | 4.9802 | 1001 |  |  | -3.6
2019-01-17 04:00 |  | 4.787 | 1001.5 |  |  | -2.1333
2019-01-17 05:00 |  | 4.2047 | 1002.25 |  |  | -2.8
2019-01-17 06:00 |  | 3.9897 | 1003.5 |  |  | -2.9667
2019-01-17 07:00 |  | 4.2045 | 1004.5 |  |  | -0.4
2019-01-17 08:00 |  | 2.667 | 1006.5 |  |  | -0.36667
2019-01-17 09:00 |  | 2.2622 | 1008.25 |  |  | -0.3
2019-01-17 10:00 |  | 2.9867 | 1009 |  |  | 1.3667
2019-01-17 11:00 |  | 4.0285 | 1010 |  |  | -1.0333
2019-01-17 12:00 |  | 4.4793 | 1010.5 |  |  | -0.7
2019-01-17 13:00 |  | 5.0245 | 1011 |  |  | -1.0333
2019-01-17 14:00 |  | 4.9287 | 1011.75 |  |  | -0.83333
2019-01-17 15:00 |  | 4.696 | 1012.5 |  |  | -1.6
2019-01-17 16:00 |  | 4.0877 | 1013.75 |  |  | -0.13333
2019-01-17 17:00 |  | 3.4017 | 1014.25 |  |  | -1.5333
2019-01-17 18:00 |  | 3.0103 | 1015 |  |  | -1.8667
2019-01-17 19:00 |  | 2.8295 | 1015.5 |  |  | -3.3
2019-01-17 20:00 |  | 2.127 | 1016 |  |  | -2.8667
2019-01-17 21:00 |  | 2.0793 | 1016 |  |  | -5.1667
2019-01-17 22:00 |  | 2.0053 | 1016.25 |  |  | -3
2019-01-17 23:00 |  | 1.7357 | 1017 |  |  | -3.3333
2019-01-18 |  | 1.529 | 1017 |  |  | -4.2667
2019-01-18 01:00 |  | 1.1643 | 1017 |  |  | -3.3333
2019-01-18 02:00 |  | 1.0894 | 1017 |  |  | -5.4667
2019-01-18 03:00 |  | 1.1015 | 1016.75 |  |  | -3.6333
2019-01-18 04:00 |  | 1.3285 | 1016 |  |  | -4.3
2019-01-18 05:00 |  | 0.84857 | 1016 |  |  | -5.1333
2019-01-18 06:00 |  | 0.86713 | 1016 |  |  | -3.9667
2019-01-18 07:00 |  | 1.1759 | 1015.75 |  |  | -5.4333
2019-01-18 08:00 |  | 2.1467 | 1016 |  |  | -5.8
2019-01-18 09:00 |  | 3.214 | 1015.5 |  |  | -3.1333
2019-01-18 10:00 |  | 4.3905 | 1015 |  |  | -5.8
2019-01-18 11:00 |  | 5.4245 | 1014.75 |  |  | -6.7333
2019-01-18 12:00 |  | 6.74 | 1014 | -4.7 |  | -5.0333
2019-01-18 13:00 |  | 7.0835 | 1013 | -5.8 |  | -6.1
2019-01-18 14:00 |  | 6.6033 | 1013 | -5.5 |  | -6.5333
2019-01-18 15:00 |  | 6.322 | 1012.5 | -4.6 |  | -4.7667
2019-01-18 16:00 |  | 5.9153 | 1012 | -5.8 |  | -4.7333
2019-01-18 17:00 |  | 5.1325 | 1012 | -3.1 |  | -3.9333
2019-01-18 18:00 |  | 4.7743 | 1011.25 | -4.3 |  | -5.2333
2019-01-18 19:00 |  | 4.6305 | 1011 | -4.2 |  | -4.6667
2019-01-18 20:00 |  | 4.5305 | 1011 | -4.4 |  | -5.5
2019-01-18 21:00 |  | 4.3005 | 1011 | -4.7 |  | -3.9667
2019-01-18 22:00 |  | 4.066 | 1010.75 | -4.2 |  | -3.5
2019-01-18 23:00 |  | 3.9162 | 1010 | -4.5 |  | -5.1333
2019-01-19 |  | 3.8613 | 1010 | -4.3 |  | -4.5333
2019-01-19 01:00 |  | 3.8327 | 1009.25 | -2.4 |  | -4.7667
2019-01-19 02:00 |  | 3.9192 | 1009 | -1.8 |  | -5.0667
2019-01-19 03:00 |  | 4.2097 | 1008.75 | -3.2 |  | -5.3667
2019-01-19 04:00 |  | 4.188 | 1008 | -4.4 |  | -5.5
2019-01-19 05:00 |  | 4.175 | 1008 | -3.9 |  | -4.4333
2019-01-19 06:00 |  | 4.1558 | 1007 | -4.2 |  | -3.8667
2019-01-19 07:00 |  | 4.1232 | 1007 | -1.9 |  | -4.3667
2019-01-19 08:00 |  | 4.1905 | 1007.5 | -2.8 |  | -3.0667
2019-01-19 09:00 |  | 4.2387 | 1008 | -1.8 |  | -3.2
2019-01-19 10:00 |  | 4.4703 | 1008 | -2.7 |  | -3.7667
2019-01-19 11:00 |  | 4.9482 | 1007 | -3.7 |  | -4.4
2019-01-19 12:00 |  | 5.6225 | 1007 | -5.9 |  | -5.6667
2019-01-19 13:00 |  | 5.7307 | 1006.25 | -4.9 |  | -6.9
2019-01-19 14:00 |  | 5.5347 | 1006 | -5.3 |  | -5.7667
2019-01-19 15:00 |  | 5.2103 | 1006 | -2.9 |  | -5.2333
2019-01-19 16:00 |  | 5.3483 | 1006.5 | -3.1 |  | -4.8667
2019-01-19 17:00 |  | 5.2652 | 1007 | -4.3 |  | -4.7
2019-01-19 18:00 |  | 5.0485 | 1007.25 | -3.5 |  | -5.6
2019-01-19 19:00 |  | 4.836 | 1008 | -3.4 |  | -5
2019-01-19 20:00 |  | 4.8312 | 1008 | -3.4 |  | -5.1667
2019-01-19 21:00 |  | 4.7255 | 1008 | -3.4 |  | -5.6
2019-01-19 22:00 |  | 3.8712 | 1009 | -3.3 |  | -4.6333
2019-01-19 23:00 |  | 2.8218 | 1009 | -4.7 |  | -4.5667
2019-01-20 |  | 2.0682 | 1009.25 | -4.9 |  | -6.7667
2019-01-20 01:00 |  | 1.6965 | 1010 | -7 |  | -7.0667
2019-01-20 02:00 |  | 1.3675 | 1010 | -7.3 |  | -5.5333
2019-01-20 03:00 |  | 1.3273 | 1010.75 | -6.7 |  | -7.3
2019-01-20 04:00 |  | 1.936 | 1011 | -7.1 |  | -7.4
2019-01-20 05:00 |  | 2.3117 | 1011.25 | -8.6 |  | -7.4
2019-01-20 06:00 |  | 2.329 | 1012 | -7.9 |  | -7.8
2019-01-20 07:00 |  | 2.195 | 1012.75 | -7.9 |  | -7.3
2019-01-20 08:00 |  | 1.6533 | 1013.75 | -8.9 |  | -7.3
2019-01-20 09:00 |  | 2.0365 | 1015 | -9.6 |  | -8.1333
2019-01-20 10:00 |  | 2.9912 | 1015.5 | -11.4 |  | -9.9333
2019-01-20 11:00 |  | 4.7553 | 1016 | -12.7 |  | -10.9
2019-01-20 12:00 |  | 5.5297 | 1016 | -12.2 |  | -8.6667
2019-01-20 13:00 |  | 5.8788 | 1016 | -11.8 |  | -9.8333
2019-01-20 14:00 |  | 5.5797 | 1016.5 | -9.2 |  | -8.2667
2019-01-20 15:00 |  | 5.136 | 1017 | -6.2 |  | -9.8333
2019-01-20 16:00 |  | 4.3972 | 1018 | -8.5 |  | -9.1667
2019-01-20 17:00 |  | 3.4765 | 1019 | -5.7 |  | -9.2333
2019-01-20 18:00 |  | 2.9043 | 1019.5 | -6.2 |  | -7.6
2019-01-20 19:00 |  | 2.4177 | 1020 | -6.3 |  | -7.4
2019-01-20 20:00 |  | 1.9265 | 1020.75 | -6.3 |  | -7.8
2019-01-20 21:00 |  | 1.39 | 1021 | -6.7 |  | -8.9667
2019-01-20 22:00 |  | 1.2118 | 1021.75 | -6.2 |  | -7.4333
2019-01-20 23:00 |  | 1.0206 | 1022 | -7.5 |  | -7.1333
2019-01-21 |  | 0.2257 | 1022 | -6.6 |  | -8.0333
2019-01-21 01:00 |  | 0.4427 | 1022 | -5.3 |  | -5.8333
2019-01-21 02:00 |  | 0.33483 | 1022 | -6.4 |  | -8
2019-01-21 03:00 |  | -0.02655 | 1022 | -5.2 |  | -7.0333
2019-01-21 04:00 |  | 0.9916 | 1022 | -4.6 |  | -6.1667
2019-01-21 05:00 |  | 1.0388 | 1022 | -5 |  | -7.0667
2019-01-21 06:00 |  | 1.1822 | 1022 | -3.7 |  | -7.2667
2019-01-21 07:00 |  | 1.0362 | 1022 | -4.6 |  | -6.5667
2019-01-21 08:00 |  | 1.3045 | 1022 | -5.1 |  | -7.2
2019-01-21 09:00 |  | 2.1622 | 1022 | -6.3 |  | -6.7667
2019-01-21 10:00 |  | 2.8763 | 1022 | -5.4 |  | -9.3667
2019-01-21 11:00 |  | 3.4565 | 1021.25 | -8.1 |  | -8.175
2019-01-21 12:00 |  | 5.357 | 1020.25 | -7.6 |  | -9.175
2019-01-21 13:00 |  | 6.3732 | 1019.25 | -8.6 |  | -9
2019-01-21 14:00 |  | 5.937 | 1018.25 | -6.2 | -3.2 | -8.525
2019-01-21 15:00 |  | 5.46 | 1017.5 | -5.3 | -4.7 | -7.65
2019-01-21 16:00 |  | 5.1947 | 1017 | -5.9 | -3.6 | -7.375
2019-01-21 17:00 |  | 4.9793 | 1016 | -6.5 | -7.9 | -8.275
2019-01-21 18:00 |  | 4.6005 | 1014.75 | -5.6 | -5.8 | -8.625
2019-01-21 19:00 |  | 4.14 | 1013.5 | -8.2 | -6.6 | -8.4
2019-01-21 20:00 |  | 4.2127 | 1012.25 | -8.8 | -6.1 | -9.025
2019-01-21 21:00 |  | 4.7867 | 1010.75 | -9.4 | -6.4 | -9.35
2019-01-21 22:00 |  | 5.292 | 1009.25 | -8.2 | -7.9 | -8.725
2019-01-21 23:00 |  | 5.598 | 1007.5 | -8.2 | -5.2 | -7.125
2019-01-22 |  | 5.9852 | 1005.5 | -7.4 | -2.8 | -6.4
2019-01-22 01:00 |  | 6.0957 | 1004 | -5.7 | -1.9 | -6.275
2019-01-22 02:00 |  | 5.9642 | 1002.5 | -3.5 | -2.6 | -4.525
2019-01-22 03:00 |  | 5.465 | 1001.75 | -3.6 | 1.1 | -4.925
2019-01-22 04:00 |  | 4.7328 | 1001 | -3.3 | 1.6 | -3.675
2019-01-22 05:00 |  | 3.816 | 1001 | -4.7 | -0.8 | -4.575
2019-01-22 06:00 |  | 2.9045 | 1001 | -3.3 | -0.7 | -3.6
2019-01-22 07:00 |  | 2.3742 | 1001 | -3.2 | -0.7 | -2.825
2019-01-22 08:00 |  | 2.0808 | 1001 | -2.4 | 0.6 | -2.475
2019-01-22 09:00 |  | 2.6452 | 1001 | -3 | -0.4 | -3.325
2019-01-22 10:00 |  | 3.7212 | 1001 | -3.1 | -2.1 | -3.4
2019-01-22 11:00 |  | 5.9125 | 1000.75 | -2.8 | -2.8 | -4.3
2019-01-22 12:00 |  | 7.222 | 999.7 | -1.9 | -3.5 | -3.725
2019-01-22 13:00 |  | 7.649 | 998.625 | -2.9 | -1.1 | -4.275
2019-01-22 14:00 |  | 5.7903 | 997.825 | -2.4 | -0.6 | -3.8
2019-01-22 15:00 |  | 4.5788 | 997.525 | -3.1 | -1.6 | -2.42
2019-01-22 16:00 |  | 2.4162 | 996.975 | -2.6 | -0.6 | -2.62
2019-01-22 17:00 |  | 2.4537 | 996.45 | -4 | 0.1 | -2.1
2019-01-22 18:00 |  | 1.2828 | 996.075 | -2.8 | -0.1 | -3.82
2019-01-22 19:00 |  | 1.2775 | 995.6 | -3.5 | -1.9 | -4.2
2019-01-22 20:00 |  | 1.5628 | 995.325 | -5.4 | -2.3 | -5.62
2019-01-22 21:00 |  | 1.5257 | 995.1 | -5.3 | -2.9 | -6.3
2019-01-22 22:00 |  | 1.262 | 994.875 | -4.9 | -1.1 | -4.86
2019-01-22 23:00 |  | 1.2368 | 994.85 | -3.2 | -1.8 | -5.68
2019-01-23 |  | 1.4387 | 994.775 | -4.7 | -4.1 | -4.78
2019-01-23 01:00 |  | 1.494 | 994.975 | -3.8 | -2.8 | -4.38
2019-01-23 02:00 |  | 1.487 | 995.1 | -2.8 | -2.9 | -4.8
2019-01-23 03:00 |  | 1.2285 | 994.825 | -4.2 | -2.8 | -4.76
2019-01-23 04:00 |  | 1.2172 | 995.375 | -2.6 | -3.2 | -4.35
2019-01-23 05:00 |  | 1.4095 | 995.8 | -2.7 | -1.3 | -5
2019-01-23 06:00 |  | 1.5613 | 996.325 | -2.6 | 0.7 | -3.46
2019-01-23 07:00 |  | 1.6187 | 997.2 | -2.1 | -2.1 | -3.76
2019-01-23 08:00 |  | 1.6122 | 997.9 | -0.8 | -0.4 | -3.38
2019-01-23 09:00 |  | 1.8425 | 998.75 | -2.6 | -0.1 | -2.72
2019-01-23 10:00 |  | 1.932 | 999.725 | 0 | 0.7 | -2.76
2019-01-23 11:00 |  | 2.077 | 1000.25 | -1.2 | 0.5 | -3.96
2019-01-23 12:00 |  | 2.1343 | 1001 | -3.5 | -0.8 | -2.72
2019-01-23 13:00 |  | 2.3465 | 1001 | -1.3 | 1.2 | -3.94
2019-01-23 14:00 |  | 2.6815 | 1001.75 | -2 | 1.2 | -2.7
2019-01-23 15:00 |  | 2.8237 | 1002.25 | -1.3 | 0.1 | -2.04
2019-01-23 16:00 |  | 2.5608 | 1003.25 | -2.4 | -0.4 | -2.72
2019-01-23 17:00 |  | 2.0213 | 1004 | -3.1 | 0.1 | -3.48
2019-01-23 18:00 |  | 1.5735 | 1004.75 | -4.5 | -0.8 | -3.84
2019-01-23 19:00 |  | 0.79617 | 1005 | -3.5 | -1.5 | -4.425
2019-01-23 20:00 |  | 0.25927 | 1005 | -2.6 | -2.1 | -4.3
2019-01-23 21:00 |  | -0.030748 | 1006 | -7.4 | 0.3 | -6.72
2019-01-23 22:00 |  | -0.3166 | 1006 | -5.8 | -3.1 | -5.86
2019-01-23 23:00 |  | -0.40175 | 1006.75 | -5.9 | -2.8 | -3.44
2019-01-24 |  | -0.42993 | 1007.25 | -6.6 | -2 | -5.08
2019-01-24 01:00 |  | -0.45343 | 1008 | -7.3 | -2.8 | -4.74
2019-01-24 02:00 |  | -0.6171 | 1008 | -4.1 | -7 | -4.88
2019-01-24 03:00 |  | -0.67837 | 1008 | -6.5 | -3.4 | -5.6
2019-01-24 04:00 |  | -0.29602 | 1008 | -7.4 | -2.3 | -4.96
2019-01-24 05:00 |  | -0.20745 | 1008 | -5.7 | -3.2 | -4.62
2019-01-24 06:00 |  | -0.17136 | 1008 | -5.9 | -1.7 | -5.42
2019-01-24 07:00 |  | 0.087598 | 1008 | -8.1 | -2.8 | -5.54
2019-01-24 08:00 |  | 0.4771 | 1008.5 | -6.9 | -0.9 | -6.12
2019-01-24 09:00 |  | 1.1932 | 1009 | -10.8 | -2.1 | -6.3
2019-01-24 10:00 |  | 1.6442 | 1009 | -9.3 | -1.4 | -7.94
2019-01-24 11:00 |  | 1.8875 | 1009 | -10 | -2.8 | -7.48
2019-01-24 12:00 |  | 2.4668 | 1009 | -8 | -2.1 | -6.88
2019-01-24 13:00 |  | 3.228 | 1009 | -7 | -0.9 | -4.86
2019-01-24 14:00 |  | 3.8765 | 1009 | -8.7 | -2.6 | -5.46
2019-01-24 15:00 |  | 4.2655 | 1009 | -8.3 | -1.2 | -4.7
2019-01-24 16:00 |  | 4.1125 | 1009.5 | -6.1 | -1.2 | -4.92
2019-01-24 17:00 |  | 3.9623 | 1010.25 | -5.6 | -2.5 | -4.94
2019-01-24 18:00 |  | 4.32 | 1011 | -6.6 | -2.2 | -6.52
2019-01-24 19:00 |  | 4.55 | 1011 | -6.5 | -3.1 | -5.02
2019-01-24 20:00 |  | 4.5213 | 1011.75 | -7.9 | -5.3 | -5.1
2019-01-24 21:00 |  | 4.4722 | 1012 | -7.6 | -3.6 | -5.76
2019-01-24 22:00 |  | 4.4052 | 1012 | -8.7 | -7.1 | -7.02
2019-01-24 23:00 |  | 4.503 | 1012 | -10.2 | -5.6 | -7.64
2019-01-25 |  | 4.4097 | 1012 | -9.8 | -7 | -5.98
2019-01-25 01:00 |  | 4.2787 | 1012 | -8.7 | -6.9 | -6.86
2019-01-25 02:00 |  | 4.391 | 1012 | -8.6 | -3.9 | -7.6
2019-01-25 03:00 |  | 4.4752 | 1012 | -8.6 | -3 | -7.4
2019-01-25 04:00 |  | 4.2088 | 1012 | -10.2 | -2 | -6.82
2019-01-25 05:00 |  | 4.0358 | 1011.75 | -6.5 | -1.5 | -6.68
2019-01-25 06:00 |  | 4.339 | 1011 | -2.3 | 1.1 | -5.9
2019-01-25 07:00 |  | 4.802 | 1011 | -2.9 | 1.8 | -4.98
2019-01-25 08:00 |  | 5.3557 | 1011 | -3.8 | -0.3 | -4.82
2019-01-25 09:00 |  | 5.894 | 1011.25 | -2.1 | -0.6 | -3.92
2019-01-25 10:00 |  | 7.1605 | 1011.5 | -2.8 | -1.2 | -3.38
2019-01-25 11:00 |  | 8.6527 | 1011 | -1.5 | -2.2 | -4.16
2019-01-25 12:00 |  | 10.8488 | 1011 | -5.3 | -0.8 | -3.46
2019-01-25 13:00 |  | 12.11 | 1011 | -3.6 | -0.1 | -2.68
2019-01-25 14:00 |  | 12.695 | 1011 | -2.9 | -0.3 | -2.58
2019-01-25 15:00 |  | 11.8025 | 1011 | -4.7 | -1.2 | -3.6
2019-01-25 16:00 |  | 10.985 | 1011 | -3 | 0 | -3.58
2019-01-25 17:00 |  | 10.0977 | 1011.5 | -2.6 | -1.1 | -2.94
2019-01-25 18:00 |  | 9.4585 | 1012 | -2.5 | -1 | -3.04
2019-01-25 19:00 |  | 8.894 | 1012 | -2.4 | -1.2 | -2.54
2019-01-25 20:00 |  | 8.4543 | 1012 | -3.7 | -1.1 | -3.3
2019-01-25 21:00 |  | 8.0665 | 1012 | -3 | -1 | -3.68
2019-01-25 22:00 |  | 7.8615 | 1012 | -3.7 | -0.3 | -3.78
2019-01-25 23:00 |  | 7.464 | 1011.25 | -2 | -3.4 | -3.84
2019-01-26 |  | 7.0122 | 1011 | -1.8 | -0.4 | -2.74
2019-01-26 01:00 |  | 6.9965 | 1010.75 | -5.7 | -2.4 | -4.16
2019-01-26 02:00 |  | 7.0305 | 1010 | -5.5 | -3 | -4.08
2019-01-26 03:00 |  | 7.353 | 1009.5 | -4.2 | -0.7 | -4.58
2019-01-26 04:00 |  | 7.8697 | 1008.5 | -3.2 | -1.2 | -4.16
2019-01-26 05:00 |  | 8.0835 | 1008 | -1.9 | -2.7 | -4.08
2019-01-26 06:00 |  | 7.954 | 1007 | -5.4 | -2.5 | -5.08
2019-01-26 07:00 |  | 7.9337 | 1006.25 | -6.2 | -1.3 | -3.98
2019-01-26 08:00 |  | 8.0485 | 1005.75 | -3.4 | -1.9 | -3.88
2019-01-26 09:00 |  | 8.4183 | 1005 | -4.1 | -1.9 | -4.42
2019-01-26 10:00 |  | 8.6743 | 1004.25 | -3.9 | -2.7 | -3.92
2019-01-26 11:00 |  | 9.1325 | 1003 | -5 | -4.9 | -5.62
2019-01-26 12:00 |  | 9.8272 | 1001 | -4.7 | -3.8 | -5.68
2019-01-26 13:00 |  | 10.51 | 999.125 | -6.9 | -2.2 | -6.22
2019-01-26 14:00 |  | 10.1207 | 997.35 | -5.5 | -3.8 | -4.5
2019-01-26 15:00 |  | 10.1472 | 995.625 | -4 | -2.5 | -4.12
2019-01-26 16:00 |  | 9.6308 | 993.675 | -4.9 | -4 | -6.14
2019-01-26 17:00 |  | 9.207 | 991.775 | -3.8 | -3.3 | -5.86
2019-01-26 18:00 |  | 8.8018 | 989.975 | -4.4 | -4.2 | -3.7
2019-01-26 19:00 |  | 8.4582 | 988.425 | -3.4 | -2.2 | -4.76
2019-01-26 20:00 |  | 8.826 | 987.225 | -2.5 | -2.3 | -4.4
2019-01-26 21:00 |  | 8.4113 | 986.1 | -3.1 | -2.3 | -3.48
2019-01-26 22:00 |  | 8.365 | 984.775 | -2.2 | 0.2 | -3.42
2019-01-26 23:00 |  | 8.3443 | 983.775 | -2.4 | -0.8 | -2.5
2019-01-27 |  | 8.4078 | 983.075 | -1.1 | 0.3 | -2.2
2019-01-27 01:00 |  | 8.24 | 982.5 | 0 | 2 | -2.06
2019-01-27 02:00 |  | 7.478 | 982.1 | -1.3 | 2.8 | -2.26
2019-01-27 03:00 |  | 7.4595 | 981.775 | 1.1 | 4.6 | -2.04
2019-01-27 04:00 |  | 6.885 | 982.05 | -0.6 | 2.3 | -1.26
2019-01-27 05:00 |  | 6.5672 | 982.775 | -0.8 | 1.5 | -0.52
2019-01-27 06:00 |  | 5.8805 | 984.525 | -1.7 | -1.5 | -1.98
2019-01-27 07:00 |  | 4.2165 | 986.875 | -0.7 | 1.3 | -1.775
2019-01-27 08:00 |  | 4.044 | 988.425 | -0.5 | 2 | -0.96
2019-01-27 09:00 |  | 4.4793 | 989.25 | 0.1 | 2.4 | -0.94
2019-01-27 10:00 |  | 5.4008 | 990.125 | -0.6 | 0.8 | -1.04
2019-01-27 11:00 |  | 6.5207 | 990.65 | -2.5 | 0.1 | -1.54
2019-01-27 12:00 |  | 6.6898 | 990.925 | -1.3 | 1.6 | -1.18
2019-01-27 13:00 |  | 5.648 | 991.3 | 0.7 | 1.1 | -0.16
2019-01-27 14:00 |  | 5.416 | 991.775 | -0.1 | 0.2 | -1.725
2019-01-27 15:00 |  | 5.7947 | 992.45 | -1.4 | 0.9 | -0.55
2019-01-27 16:00 |  | 6.0675 | 993.075 | -0.4 | 1.3 | -1.35
2019-01-27 17:00 |  | 5.7847 | 993.625 | 0.2 | 0.8 | -1.08
2019-01-27 18:00 |  | 5.6695 | 994.25 | 0.4 | 0.4 | -0.24
2019-01-27 19:00 |  | 5.4145 | 994.675 | 0.6 | 1.8 | -0.64
2019-01-27 20:00 |  | 5.0575 | 995.15 | -1.4 | 1.6 | -0.64
2019-01-27 21:00 |  | 4.479 | 995.475 | -0.6 | 2.2 | -1.14
2019-01-27 22:00 |  | 3.9535 | 995.975 | -0.9 | 1.8 | -0.84
2019-01-27 23:00 |  | 3.6155 | 996.475 | 0.4 | 2 | -1.46
2019-01-28 |  | 3.4028 | 997.175 | 0.2 | 1.2 | -2.06
2019-01-28 01:00 |  | 3.4897 | 997.5 | -0.5 | 0.6 | -1.16
2019-01-28 02:00 |  | 3.3365 | 997.85 | 0.9 | 3.1 | -0.5
2019-01-28 03:00 |  | 2.795 | 998.375 | -0.5 | 0.1 | -1.42
2019-01-28 04:00 |  | 2.2975 | 998.8 | -0.1 | -0.5 | -2.04
2019-01-28 05:00 |  | 2.3077 | 999.1 | 0 | 0.5 | -1.3
2019-01-28 06:00 |  | 2.1212 | 999.625 | -0.5 | 0.2 | -1.38
2019-01-28 07:00 |  | 1.9247 | 1000.5 | 1.5 | 2.8 | -0.52
2019-01-28 08:00 |  | 1.8742 | 1001.5 | 1.2 | 1.1 | -0.16
2019-01-28 09:00 |  | 2.546 | 1002.5 | -0.1 | 2 | 0.42
2019-01-28 10:00 |  | 3.4493 | 1003.5 | 2.2 | 2.5 | -0.95
2019-01-28 11:00 |  | 4.7135 | 1004.25 | -0.5 | 3.3 | 0.075
2019-01-28 12:00 |  | 5.4772 | 1005 | 0 | 1.7 | -2.825
2019-01-28 13:00 |  | 5.9703 | 1005 |  | -1.3 | -1.325
2019-01-28 14:00 |  | 5.6863 | 1005.25 |  | 1.1 | -1.38
2019-01-28 15:00 |  | 5.3567 | 1006 |  | 3.7 | -1.98
2019-01-28 16:00 |  | 4.5578 | 1006.75 |  | 4.4 | -1.42
2019-01-28 17:00 |  | 3.519 | 1007 |  | -1.2 | -1.54
2019-01-28 18:00 |  | 2.3607 | 1007.75 |  | -7.1 | -2.5
2019-01-28 19:00 |  | 1.6342 | 1008 |  | -1.7 | -3.2
2019-01-28 20:00 |  | 1.3013 | 1008 |  | 0.5 | -3.6
2019-01-28 21:00 |  | 1.1333 | 1008 |  | -3.3 | -3.14
2019-01-28 22:00 |  | 0.72308 | 1007 |  | -3 | -2.86
2019-01-28 23:00 |  | 0.52243 | 1007 |  | -2.9 | -2.76
2019-01-29 |  | 0.09684 | 1006.5 |  | -2.7 | -2.98
2019-01-29 01:00 |  | -0.03915 | 1006 |  | -1.6 | -3.04
2019-01-29 02:00 |  | 0.040595 | 1005.5 |  | -3.7 | -2.68
2019-01-29 03:00 |  | 0.53795 | 1005 |  | -2.5 | -4.2
2019-01-29 04:00 |  | 0.82768 | 1004 |  | -1.3 | -4.06
2019-01-29 05:00 |  | 1.4365 | 1002.75 |  | -2.5 | -5.14
2019-01-29 06:00 |  | 1.8053 | 1001.75 |  | -0.4 | -3.96
2019-01-29 07:00 |  | 2.4112 | 1000.75 |  | -3.4 | -4.6
2019-01-29 08:00 |  | 2.8813 | 999.85 |  | -3.2 | -3.6
2019-01-29 09:00 |  | 3.3605 | 999.075 |  |  | -3.625
2019-01-29 10:00 |  | 4.2955 | 998.075 |  |  | -4.3
2019-01-29 11:00 |  | 5.6303 | 996.65 |  |  | -4.55
2019-01-29 12:00 |  | 6.3193 | 995.55 |  |  | -4.45
2019-01-29 13:00 |  | 6.5738 | 994.325 |  |  | -4.325
2019-01-29 14:00 |  | 6.42 | 993.1 |  |  | -4.5
2019-01-29 15:00 |  | 5.9612 | 992.15 |  | -5 | -3.225
2019-01-29 16:00 |  | 5.4517 | 991.425 |  | -1 | -3.5
2019-01-29 17:00 |  | 5.1045 | 990.925 |  | -0.3 | -3.025
2019-01-29 18:00 |  | 4.999 | 990.625 |  | 5.2 | -2.6
2019-01-29 19:00 |  | 3.481 | 990.875 |  | 0 | -4.3
2019-01-29 20:00 |  | 1.3835 | 991.075 |  | -2.2 | -4.25
2019-01-29 21:00 |  | 1.4692 | 991.4 |  | -3.7 | -4.175
2019-01-29 22:00 |  | 1.8802 | 991.625 |  | 1.5 | -5.2
2019-01-29 23:00 |  | 2.0497 | 991.875 |  | -2.1 | -3.325
2019-01-30 |  | 2.1803 | 992.05 |  | -1.8 | -4.475
2019-01-30 01:00 |  | 2.0337 | 992.175 |  | 1 | -3.675
2019-01-30 02:00 |  | 1.5737 | 992.525 |  | 0.8 | -3.5
2019-01-30 03:00 |  | 0.85075 | 992.525 |  | -6.4 | -4.375
2019-01-30 04:00 |  | 0.072055 | 992.575 |  | -2.6 | -3.25
2019-01-30 05:00 |  | -0.11512 | 992.575 |  | 0.8 | -3.05
2019-01-30 06:00 |  | -0.36905 | 992.75 |  | -2.3 | -2.85
2019-01-30 07:00 |  | -0.46597 | 993.05 |  | -0.9 | -2.3
2019-01-30 08:00 |  | -0.36488 | 993.175 |  | -0.5 | -3.2
2019-01-30 09:00 |  | 0.57281 | 993.275 |  | 1.9 | -2.525
2019-01-30 10:00 |  | 1.8277 | 993.35 |  | 0.2 | -1.65
2019-01-30 11:00 |  | 4.3872 | 993.475 |  | 0.9 | -2.2
2019-01-30 12:00 |  | 6.1993 | 993.175 |  | -0.3 | -3.05
2019-01-30 13:00 |  | 6.0868 | 993.075 |  | -0.4 | -3.725
2019-01-30 14:00 |  | 5.0815 | 993.075 |  | 0.6 | -4.1
2019-01-30 15:00 |  | 4.6768 | 993.2 |  | -0.7 | -3.5
2019-01-30 16:00 |  | 4.1498 | 993.35 |  | -1.6 | -3.025
2019-01-30 17:00 |  | 2.975 | 993.65 |  | -2.2 | -2.375
2019-01-30 18:00 |  | 1.853 | 993.85 |  | -0.9 | -3.125
2019-01-30 19:00 |  | 1.4227 | 993.9 |  | -1.8 | -5.475
2019-01-30 20:00 |  | 1.0362 | 993.975 |  | -2.6 | -5.175
2019-01-30 21:00 |  | 0.50735 | 994.275 |  | -4.3 | -6.225
2019-01-30 22:00 |  | 0.027585 | 994.3 |  | -4.3 | -6.125
2019-01-30 23:00 |  | -0.29225 | 994.2 |  | -5.1 | -6.425
2019-01-31 |  | -0.68297 | 993.95 |  | -6 | -6.35
2019-01-31 01:00 |  | -0.89705 | 993.8 |  | -4.5 | -6.875
2019-01-31 02:00 |  | -1.0499 | 993.725 |  | -3.8 | -7.35
2019-01-31 03:00 |  | -1.1845 | 993.625 |  | -4.9 | -7.9
2019-01-31 04:00 |  | -1.4207 | 993.25 |  | -4.3 | -7.525
2019-01-31 05:00 |  | -1.4415 | 992.7 |  | -4.5 | -7.85
2019-01-31 06:00 |  | -1.9378 | 992.575 |  | -4.3 | -7.35
2019-01-31 07:00 |  | -1.7605 | 992.025 |  | -5.7 | -7.525
2019-01-31 08:00 |  | -0.5982 | 991.375 |  | -2.3 | -6.2
2019-01-31 09:00 |  | 0.45865 | 991.1 |  | -6.2 | -5.325
2019-01-31 10:00 |  | 1.9875 | 990.675 |  | -4.9 | -7
2019-01-31 11:00 |  | 3.91 | 990.25 |  | -5 | -6.6
2019-01-31 12:00 |  | 4.8552 | 989.25 |  | -9.9 | -8.95
2019-01-31 13:00 |  | 4.135 | 988.275 |  | -8.6 | -8.05
2019-01-31 14:00 |  | 3.9235 | 986.85 |  | -11.1 | -7.7
2019-01-31 15:00 |  | 3.9562 | 985.925 |  | -7.6 | -8.7
2019-01-31 16:00 |  | 3.6968 | 985.4 |  | -7.7 | -7.7
2019-01-31 17:00 |  | 3.0935 | 985.1 |  | -11.1 | -7.575
2019-01-31 18:00 |  | 1.9195 | 984.775 |  | -14 | -8
2019-01-31 19:00 |  | 1.0225 | 984.15 |  | -10.3 | -7.775
2019-01-31 20:00 |  | 1.5777 | 983.275 |  | -3.9 | -8.8
2019-01-31 21:00 |  | 1.8482 | 982.825 |  | -5.9 | -7.45
2019-01-31 22:00 |  | 1.328 | 982.475 |  | -4.1 | -7.55
2019-01-31 23:00 |  | 1.129 | 982 |  | -5.6 | -7.8
2019-02-01 |  | 0.89305 | 981.775 |  | -2.6 | -6.175
2019-02-01 01:00 |  | 1.0002 | 981.35 |  | -4 | -7.425
2019-02-01 02:00 |  | 0.9643 | 981.15 |  | -10.4 | -7.575
2019-02-01 03:00 |  | 1.0157 | 980.8 |  | -3.7 | -8.175
2019-02-01 04:00 |  | 1.0475 | 980.7 |  | -7.6 | -6.925
2019-02-01 05:00 |  | 1.013 | 980.95 |  | -9.7 | -6.625
2019-02-01 06:00 |  | 1.0171 | 981.45 |  | -5.8 | -5.25
2019-02-01 07:00 |  | 1.1607 | 982.325 |  | -3.3 | -4.275
2019-02-01 08:00 |  | 1.4418 | 982.95 |  | 4.2 | -4.45
2019-02-01 09:00 |  | 1.8377 | 983.5 |  | -2.6 | -4.8
2019-02-01 10:00 |  | 1.9977 | 984.425 |  | -1.8 | -4.575
2019-02-01 11:00 |  | 2.0867 | 984.95 |  | -1.5 | -4.05
2019-02-01 12:00 |  | 2.302 | 985.1 |  | -2.6 | -5
2019-02-01 13:00 |  | 2.5215 | 985.575 |  | -2.8 | -3.05
2019-02-01 14:00 |  | 2.5475 | 986.2 |  | 3.2 | -2.525
2019-02-01 15:00 |  | 2.384 | 986.625 |  | -0.2 | -3.35
2019-02-01 16:00 |  | 2.109 | 987.175 |  | -2 | -3.425
2019-02-01 17:00 |  | 2.41 | 988.1 |  | 0.7 | -3.45
2019-02-01 18:00 |  | 2.4747 | 989.325 |  | -0.3 | -3.15
2019-02-01 19:00 |  | 2.208 | 990.375 |  | -2.9 | -4.025
2019-02-01 20:00 |  | 1.6555 | 991.375 |  | -0.8 | -4.575
2019-02-01 21:00 |  | 1.641 | 992.125 |  | -2 | -3.475
2019-02-01 22:00 |  | 1.8447 | 993.05 |  |  | -5.35
2019-02-01 23:00 |  | 1.8802 | 993.875 |  |  | -3.775
2019-02-02 |  | 2.0175 | 994.425 |  | -1.6 | -4.5
2019-02-02 01:00 |  | 1.8245 | 995.15 |  | -2.1 | -4.7
2019-02-02 02:00 |  | 1.561 | 995.85 |  | 1.4 | -5.125
2019-02-02 03:00 |  | 1.644 | 996.45 |  | -1.1 | -4.125
2019-02-02 04:00 |  | 1.8062 | 997.2 |  | -7.4 | -4.175
2019-02-02 05:00 |  | 1.9423 | 998.125 |  | -7.3 | -4.275
2019-02-02 06:00 |  | 1.5453 | 999 |  | -2.6 | -3.575
2019-02-02 07:00 |  | 1.3373 | 1000.45 |  | -9.5 | -2.625
2019-02-02 08:00 |  | 1.2873 | 1001.75 |  | 0.5 | -3.4
2019-02-02 09:00 |  | 1.6805 | 1002.5 |  | 0.1 | -2.85
2019-02-02 10:00 |  | 2.463 | 1003.5 |  | 5 | -3
2019-02-02 11:00 |  | 3.964 | 1004.25 |  | -1.9 | -2.7
2019-02-02 12:00 |  | 4.3807 | 1005 |  | -0.9 | -3.525
2019-02-02 13:00 |  | 4.6543 | 1005.25 |  | 4.3 | -4.125
2019-02-02 14:00 |  | 4.831 | 1006.5 |  | 0 | -3.55
2019-02-02 15:00 |  | 4.9947 | 1007.75 |  | -2.3 | -3.45
2019-02-02 16:00 |  | 4.4175 | 1008.75 |  | 1.8 | -2.65
2019-02-02 17:00 |  | 3.8535 | 1009.75 |  | -0.7 | -3.15
2019-02-02 18:00 |  | 3.6433 | 1010.75 |  | 5.1 | -2.95
2019-02-02 19:00 |  | 3.6325 | 1012 |  | -0.7 | -2.975
2019-02-02 20:00 |  | 3.3905 | 1013 |  |  | -2.7
2019-02-02 21:00 |  | 3.2443 | 1013.75 |  |  | -4.125
2019-02-02 22:00 |  | 3.09 | 1014.75 |  |  | -3.95
2019-02-02 23:00 |  | 2.703 | 1015.25 |  |  | -2.825
2019-02-03 |  | 1.8647 | 1016 |  |  | -3.625
2019-02-03 01:00 |  | 1.2668 | 1017 |  | 1.6 | -4.55
2019-02-03 02:00 |  | 0.73147 | 1017.75 |  | -2.9 | -3.575
2019-02-03 03:00 |  | -0.15706 | 1018 |  | -0.9 | -3.65
2019-02-03 04:00 |  | -0.80427 | 1019 |  | -0.3 | -4.575
2019-02-03 05:00 |  | -1.2475 | 1020 |  | 0.4 | -3.975
2019-02-03 06:00 |  | -1.4643 | 1020.5 |  | 2.8 | -4.95
2019-02-03 07:00 |  | -1.7503 | 1021 |  | -3.6 | -3.4
2019-02-03 08:00 |  | -1.569 | 1021.5 |  | 1.2 | -3.625
2019-02-03 09:00 |  | -0.046675 | 1022 |  | -4.1 | -1.975
2019-02-03 10:00 |  | 1.6345 | 1022.25 |  | -5.1 | -3.875
2019-02-03 11:00 |  | 3.6482 | 1022.75 |  | 0 | -3.2
2019-02-03 12:00 |  | 5.8273 | 1022 |  | -2.2 | -3.55
2019-02-03 13:00 |  | 6.6093 | 1021.75 |  | -0.3 | -3.6
2019-02-03 14:00 |  | 6.8033 | 1021.5 |  | -0.5 | -2.175
2019-02-03 15:00 |  | 6.3868 | 1022 |  |  | -2.925
2019-02-03 16:00 |  | 5.882 | 1022 |  | -4.4 | -3.7
2019-02-03 17:00 |  | 5.4543 | 1022 |  | -8.4 | -3.825
2019-02-03 18:00 |  | 5.1608 | 1021.25 |  | 0.7 | -3.975
2019-02-03 19:00 |  | 5.2307 | 1021.75 |  | -1.8 | -3.875
2019-02-03 20:00 |  | 5.4095 | 1021 |  | -0.9 | -4
2019-02-03 21:00 |  | 5.7983 | 1021 |  | -4.7 | -3.45
2019-02-03 22:00 |  | 6.04 | 1020.75 |  | -5 | -3.9
2019-02-03 23:00 |  | 6.3812 | 1020 |  | 3 | -5.75
2019-02-04 |  | 6.7458 | 1019.25 |  | -5.7 | -5.425
2019-02-04 01:00 |  | 6.976 | 1018.75 |  | -3.2 | -3.8
2019-02-04 02:00 |  | 7.037 | 1017.75 |  | -3.9 | -4.5
2019-02-04 03:00 |  | 7.2775 | 1017 |  | -1.8 | -4.15
2019-02-04 04:00 |  | 7.4887 | 1016 |  | -0.7 | -2.8
2019-02-04 05:00 |  | 7.084 | 1015.25 |  | 1.1 | -3.575
2019-02-04 06:00 |  | 6.5408 | 1015 |  | -4 | -3.85
2019-02-04 07:00 |  | 6.1757 | 1014.25 |  | -0.2 | -2.1
2019-02-04 08:00 |  | 6.6885 | 1014 |  | -1.8 | -1.8
2019-02-04 09:00 |  | 7.022 | 1014 |  | 1.3 | -0.85
2019-02-04 10:00 |  | 7.4197 | 1014 | 0.5 | 1.5 | -1.85
2019-02-04 11:00 |  | 7.774 | 1014 | -0.2 | 0.6 | -2.875
2019-02-04 12:00 |  | 8.2082 | 1014 | -0.2 | 0.8 | -2.525
2019-02-04 13:00 |  | 8.3825 | 1014 | 2.2 | 1.6 | -2.05
2019-02-04 14:00 |  | 8.7323 | 1014 | 0 | 0.9 | -3.3
2019-02-04 15:00 |  | 8.978 | 1015 | 0 | 2.3 | -1.425
2019-02-04 16:00 |  | 9.057 | 1015.5 | 0.2 | 2.4 | -1.975
2019-02-04 17:00 |  | 8.9317 | 1016.5 | 2.5 | 2.4 | -1.55
2019-02-04 18:00 |  | 8.6867 | 1017.5 | -1.3 | -0.7 | -1.55
2019-02-04 19:00 |  | 8.7622 | 1018 | -1.1 | 2.1 | -1.56
2019-02-04 20:00 |  | 7.839 | 1018.5 | -1.3 | -1.4 | -3.58
2019-02-04 21:00 |  | 7.959 | 1019 | -2.6 | 1.8 | -2.86
2019-02-04 22:00 |  | 7.6395 | 1019.75 | -0.7 | -2.7 | -3.46
2019-02-04 23:00 |  | 7.1037 | 1020 | -2.3 | 0.2 | -3.06
2019-02-05 |  | 6.7652 | 1021 | -1.8 | 1.8 | -2.82
2019-02-05 01:00 |  | 6.7265 | 1021 | -2.8 | 0.6 | -3.84
2019-02-05 02:00 |  | 6.787 | 1021 | -4.7 | 1 | -4.02
2019-02-05 03:00 |  | 6.9735 | 1021 | -1.1 | 0.3 | -3.96
2019-02-05 04:00 |  | 7.255 | 1021.25 | -2.2 | 0.1 | -3.56
2019-02-05 05:00 |  | 7.2503 | 1021.75 | -6.8 | -0.8 | -5.2
2019-02-05 06:00 |  | 7.3877 | 1022 | -7 | -2.7 | -4.44
2019-02-05 07:00 |  | 7.893 | 1022 | -7.6 | -5.7 | -7.72
2019-02-05 08:00 |  | 8.0657 | 1022 | -8 | -1.3 | -6.18
2019-02-05 09:00 |  | 8.3983 | 1022 | -8.2 | -9.9 | -6.7
2019-02-05 10:00 |  | 8.662 | 1022.75 | -8.6 | -10.3 | -6.36
2019-02-05 11:00 |  | 8.3797 | 1022.75 | -8.7 | -6.3 | -6.82
2019-02-05 12:00 |  | 8.5047 | 1022 | -9.4 | -14.1 | -7.2
2019-02-05 13:00 |  | 7.8005 | 1021.75 | -11.4 | -6.2 | -5.625
2019-02-05 14:00 |  | 6.7123 | 1021 | -7.5 | -6.8 | -5.125
2019-02-05 15:00 |  | 6.2553 | 1021 | -8.4 | -7.3 | -4.675
2019-02-05 16:00 |  | 6.247 | 1020 | -8.1 | -7.6 | -5.075
2019-02-05 17:00 |  | 6.289 | 1020 | -7.6 |  | -4.45
2019-02-05 18:00 |  | 6.2725 | 1020 | -5.3 |  | -4.675
2019-02-05 19:00 |  | 6.2705 | 1020 | -6.2 |  | -5.3
2019-02-05 20:00 |  | 6.7705 | 1019 | -7 |  | -5.45
2019-02-05 21:00 |  | 7.467 | 1018.75 | -6.2 | -2 | -4.625
2019-02-05 22:00 |  | 7.8822 | 1018 | -4.5 | -3.5 | -3.4
2019-02-05 23:00 |  | 8.311 | 1017.75 | -3.5 | -1.9 | -2.2
2019-02-06 |  | 8.6702 | 1017 | -3.7 | -1.8 | -3.175
2019-02-06 01:00 |  | 8.9622 | 1017 | -2.9 | -1.8 | -2.65
2019-02-06 02:00 |  | 9.1775 | 1016.75 | -2 | 0.2 | -3.2
2019-02-06 03:00 |  | 9.318 | 1016 | -2 | 0.9 | -3.775
2019-02-06 04:00 |  | 9.2795 | 1016 | -3 | -5.1 | -3.15
2019-02-06 05:00 |  | 9.3492 | 1016.25 | -1.2 | 1.1 | -2.575
2019-02-06 06:00 |  | 9.3507 | 1017 | -2 | -1.5 | -3.075
2019-02-06 07:00 |  | 8.983 | 1017 | -1.3 | -1.4 | -1.275
2019-02-06 08:00 |  | 8.7233 | 1017 | -1.5 |  | -2.8667
2019-02-06 09:00 |  | 8.9802 | 1017 | -1.2 |  | -3.1333
2019-02-06 10:00 |  | 9.3837 | 1017 | -2.5 |  | -2.7333
2019-02-06 11:00 |  | 9.5755 | 1017 | -3 | -5.5 | -3.8333
2019-02-06 12:00 |  | 10.5475 | 1016 | -2.1 | -2 | -4.4
2019-02-06 13:00 |  | 11.04 | 1015.25 | -5.6 | -0.8 | -4.5667
2019-02-06 14:00 |  | 11.025 | 1014.25 | -3.2 | -2.5 | -4.25
2019-02-06 15:00 |  | 11.005 | 1013.75 | -4.9 | -1.4 | -4.75
2019-02-06 16:00 |  | 10.6475 | 1013 | -2.8 | -0.7 | -4.275
2019-02-06 17:00 |  | 10.1427 | 1012 | -4.9 | -1.7 | -5.35
2019-02-06 18:00 |  | 9.767 | 1011.25 | -4.4 | -3 | -5.625
2019-02-06 19:00 |  | 9.615 | 1010 | -5.8 | -4.1 | -6.1
2019-02-06 20:00 |  | 9.2293 | 1008.5 | -4.4 | -3.9 | -6.425
2019-02-06 21:00 |  | 8.9763 | 1006.25 | -7.3 | -5.1 | -6.625
2019-02-06 22:00 |  | 8.931 | 1004.5 | -6.2 | -5.3 | -6.125
2019-02-06 23:00 |  | 9.2035 | 1002.5 | -8.5 | -5.3 | -6.475
2019-02-07 |  | 9.8123 | 1001.5 | -8.8 | -6.7 | -7.875
2019-02-07 01:00 |  | 9.7043 | 1000.25 | -7.8 | -5.5 | -7.1
2019-02-07 02:00 |  | 8.5575 | 999.8 | -8.1 | -4.1 | -6.45
2019-02-07 03:00 |  | 8.0262 | 999.525 | -5.5 | -2.8 | -3.95
2019-02-07 04:00 |  | 7.3902 | 1000.25 | -5.7 | -1.3 | -2
2019-02-07 05:00 |  | 7.111 | 1001 | -4.9 | -0.3 | -3.175
2019-02-07 06:00 |  | 7.0765 | 1001.5 | -4.6 | -5.7 | -1.8
2019-02-07 07:00 |  | 7.1258 | 1002 | -3.2 | -6 | -0.525
2019-02-07 08:00 |  | 7.186 | 1002.75 | -1.7 |  | -0.05
2019-02-07 09:00 |  | 7.6167 | 1003 | 0.3 |  | 0.525
2019-02-07 10:00 |  | 8.0858 | 1003.5 | 0.5 |  | -0.6
2019-02-07 11:00 |  | 9.1817 | 1004 | -0.6 |  | -0.825
2019-02-07 12:00 |  | 9.9588 | 1004.25 | -2 |  | -0.425
2019-02-07 13:00 |  | 9.969 | 1005 | -1.1 |  | -0.775
2019-02-07 14:00 |  | 9.6837 | 1005 | -1.2 |  | -0.825
2019-02-07 15:00 |  | 9.4068 | 1005.75 | -1.1 |  | -1.95
2019-02-07 16:00 |  | 9.0228 | 1006 | -1.7 |  | -1.575
2019-02-07 17:00 |  | 7.795 | 1006.25 | -2.1 |  | -2.925
2019-02-07 18:00 |  | 7.7518 | 1007 | -2.1 |  | -1.975
2019-02-07 19:00 |  | 7.2925 | 1007 | -0.9 |  | -2
2019-02-07 20:00 |  | 7.026 | 1007 | -1.5 |  | -2.225
2019-02-07 21:00 |  | 7.1505 | 1007 | -2.5 |  | -2
2019-02-07 22:00 |  | 7.8087 | 1007 | -3 |  | -2.875
2019-02-07 23:00 |  | 7.9813 | 1007 | -3.6 |  | -3.6
2019-02-08 |  | 8.2607 | 1006 | -2.3 |  | -3.025
2019-02-08 01:00 |  | 8.6898 | 1005.5 | -4.2 |  | -2.9
2019-02-08 02:00 |  | 8.9578 | 1004.75 | -4.7 |  | -3.675
2019-02-08 03:00 |  | 8.914 | 1003.75 | -4 |  | -4.475
2019-02-08 04:00 |  | 9.242 | 1002.75 | -3.9 |  | -4.625
2019-02-08 05:00 |  | 9.5032 | 1001.5 | -5.2 |  | -4.625
2019-02-08 06:00 |  | 9.5623 | 1000.75 | -2.9 |  | -4.625
2019-02-08 07:00 |  | 9.5762 | 999.975 | -4.5 |  | -3.425
2019-02-08 08:00 |  | 9.5977 | 999.275 | -4.1 |  | -3.85
2019-02-08 09:00 |  | 9.996 | 998.175 | -4.5 |  | -4
2019-02-08 10:00 |  | 10.2725 | 997.275 | -3 |  | -4.2667
2019-02-08 11:00 |  | 10.36 | 996.075 | -4.2 |  | -4.075
2019-02-08 12:00 |  | 10.695 | 994.85 | -1.9 |  | -3.975
2019-02-08 13:00 |  | 10.9225 | 993.625 | -2.1 |  | -3.2
2019-02-08 14:00 |  | 10.96 | 992.75 | -2.1 |  | -2.8
2019-02-08 15:00 |  | 10.8075 | 991.95 | -1.7 |  | -3.66
2019-02-08 16:00 |  | 10.67 | 991.1 | -1.6 |  | -2.02
2019-02-08 17:00 |  | 9.8272 | 990.65 | -2.1 |  | -2.46
2019-02-08 18:00 |  | 9.9023 | 990.8 | -2.6 |  | -2.86
2019-02-08 19:00 |  | 9.1527 | 991 | -1.1 |  | -1.86
2019-02-08 20:00 |  | 8.7492 | 991.35 | -0.4 |  | -2.02
2019-02-08 21:00 |  | 8.4708 | 991.575 | -1.3 |  | -2.02
2019-02-08 22:00 |  | 8.5538 | 991.875 | -1.5 |  | -1.2
2019-02-08 23:00 |  | 8.3048 | 992.5 | -1.5 |  | -2.16
2019-02-09 |  | 8.0128 | 993.15 | -1.2 |  | -1.82
2019-02-09 01:00 |  | 7.6162 | 993.875 | -2.7 |  | -2.96
2019-02-09 02:00 |  | 7.465 | 994.225 | -1.5 |  | -2.2
2019-02-09 03:00 |  | 7.3053 | 994.475 | -4.2 |  | -2.8
2019-02-09 04:00 |  | 7.269 | 994.95 | -4.9 |  | -1.28
2019-02-09 05:00 |  | 7.5358 | 995.5 | 1.9 |  | -0.8
2019-02-09 06:00 |  | 7.5152 | 995.925 | 3.1 |  | 0.66
2019-02-09 07:00 |  | 7.6327 | 996.6 | -0.5 |  | 1.18
2019-02-09 08:00 |  | 7.7192 | 997.55 | 2.6 |  | 0.92
2019-02-09 09:00 |  | 7.808 | 998.425 | 2.4 |  | 0.66
2019-02-09 10:00 |  | 8.7245 | 999.45 | 1.6 |  | 2.12
2019-02-09 11:00 |  | 10.2383 | 1000.5 | 3.4 |  | 0.36
2019-02-09 12:00 |  | 11.3025 | 1001 | -0.9 |  | -0.8
2019-02-09 13:00 |  | 10.69 | 1001 | 0.9 |  | -0.72
2019-02-09 14:00 |  | 10.4162 | 1001.5 | 0.5 |  | -1.2
2019-02-09 15:00 |  | 9.767 | 1001.5 | -2.4 |  | -2.56
2019-02-09 16:00 |  | 9.4985 | 1001.25 | -0.6 |  | -2.26
2019-02-09 17:00 |  | 9.635 | 1001 | -0.9 |  | -2.32
2019-02-09 18:00 |  | 9.4337 | 1001 | -1.6 |  | -2.1
2019-02-09 19:00 |  | 9.2698 | 1000.75 | -1.3 |  | -2.18
2019-02-09 20:00 |  | 8.9403 | 999.65 | -1.9 |  | -3.64
2019-02-09 21:00 |  | 8.4125 | 998.7 | -2.4 |  | -2.48
2019-02-09 22:00 |  | 7.9257 | 997.675 | -2.6 |  | -3.46
2019-02-09 23:00 |  | 7.367 | 996.25 | -1.3 |  | -3.34
2019-02-10 |  | 7.253 | 994.725 | -3.1 |  | -4.1
2019-02-10 01:00 |  | 7.1467 | 993.075 | -4.7 |  | -3.7
2019-02-10 02:00 |  | 7.087 | 991.35 | -3.6 |  | -4.42
2019-02-10 03:00 |  | 7.011 | 989.9 | -2.8 |  | -4.14
2019-02-10 04:00 |  | 6.8492 | 989.275 | -3.3 |  | -3.32
2019-02-10 05:00 |  | 6.67 | 988.675 | -4 |  | -2.78
2019-02-10 06:00 |  | 6.485 | 987.825 | 0.2 | 1.9 | -2.48
2019-02-10 07:00 |  | 6.548 | 987.25 | -3.3 | 0.2 | -2.22
2019-02-10 08:00 |  | 6.33 | 987.825 | -1.9 | 0.6 | -0.425
2019-02-10 09:00 |  | 6.0762 | 988.725 | -2.2 | -0.3 | -1.35
2019-02-10 10:00 |  | 5.8945 | 989.95 | -0.2 | 1.5 | -0.15
2019-02-10 11:00 |  | 5.8895 | 991.4 | -0.6 | 1.9 | -0.85
2019-02-10 12:00 |  | 6.0385 | 992.75 | -0.2 | 0.2 | -0.95
2019-02-10 13:00 |  | 6.7557 | 994.55 | -0.3 | 2.8 | 1.05
2019-02-10 14:00 |  | 7.5606 | 994.7405 | -0.1 | 1.8 | -0.575
2019-02-10 15:00 |  | 7.0767 | 997.825 | -0.8 | 2.6 | -0.175
2019-02-10 16:00 |  | 6.546 | 999.4 | -1.5 | 3 | -0.725
2019-02-10 17:00 |  | 6.0195 | 1001 | 0.6 | -6.8 | 0.825
2019-02-10 18:00 |  | 5.6677 | 1003 | 0.3 | -4 | -0.425
2019-02-10 19:00 |  | 5.3312 | 1004.5 | 1.2 | 2.4 | -0.55
2019-02-10 20:00 |  | 4.9525 | 1005.5 | 0.5 | 2.1 | -0.2
2019-02-10 21:00 |  | 4.639 | 1006 | 0.9 | -0.3 | -1.34
2019-02-10 22:00 |  | 4.5068 | 1007 | -0.7 | 5.7 | -0.8
2019-02-10 23:00 |  | 4.3007 | 1008 | -0.2 | -7.5 | -0.94
2019-02-11 |  | 4.1792 | 1009 | 0.6 | -0.4 | -0.86
2019-02-11 01:00 |  | 4.4882 | 1009.75 | 1.1 | 1 | -1.4
2019-02-11 02:00 |  | 4.5658 | 1010.25 | 2 | 2.3 | 0.94
2019-02-11 03:00 |  | 3.681 | 1011.5 | -0.3 | 1.3 | -0.88
2019-02-11 04:00 |  | 2.9245 | 1012.5 | 1.1 | 6 | 0.16
2019-02-11 05:00 |  | 2.8788 | 1014.25 | 0.3 | 2.4 | 0.76
2019-02-11 06:00 |  | 3.037 | 1015.25 | 1.2 | 3.3 | -0.3
2019-02-11 07:00 |  | 3.0815 | 1017 | 1.1 | 2.2 | 0.42
2019-02-11 08:00 |  | 3.4867 | 1019 | 3 | -0.9 | -0.84
2019-02-11 09:00 |  | 5.0847 | 1020.5 | 1.7 | 3.8 | 2.26
2019-02-11 10:00 |  | 6.7082 | 1021.75 | 1.5 | 2.9 | -0.62
2019-02-11 11:00 |  | 8.2078 | 1022.75 | 0.1 |  | 0.28
2019-02-11 12:00 |  | 8.6037 | 1023.75 | 0.4 |  | -0.9
2019-02-11 13:00 |  | 8.6892 | 1024.25 | -1.3 |  | -1.72
2019-02-11 14:00 |  | 8.727 | 1025.5 | -0.2 |  | -1.52
2019-02-11 15:00 |  | 8.7492 | 1026.5 | -2.7 |  | -1.78
2019-02-11 16:00 |  | 8.6788 | 1027 | -0.9 |  | -2.06
2019-02-11 17:00 |  | 8.3405 | 1027.75 | -2.2 | -2.3 | -1.16
2019-02-11 18:00 |  | 8.1952 | 1028.75 | -3 | 0.3 | -1.52
2019-02-11 19:00 |  | 8.138 | 1029 | -2.8 | -3.2 | -1.86
2019-02-11 20:00 |  | 8.1405 | 1030 | -4.8 | -0.6 | -3.42
2019-02-11 21:00 |  | 7.8545 | 1030 | -3.7 | -2.4 | -3.52
2019-02-11 22:00 |  | 6.9447 | 1030 | -2.7 | -2.3 | -3.92
2019-02-11 23:00 |  | 5.865 | 1030 | -5.1 | -4.2 | -4.24
2019-02-12 |  | 4.9378 | 1030.5 | -4.2 | -3.4 | -4.4
2019-02-12 01:00 |  | 4.5008 | 1031 | -4.7 | -4.1 | -3.66
2019-02-12 02:00 |  | 4.5607 | 1031 | -3.9 | -4.1 | -4.66
2019-02-12 03:00 |  | 4.5948 | 1030.25 | -5.4 | -1 | -4.1
2019-02-12 04:00 |  | 4.0862 | 1030 | -4.2 | -3.1 | -4.86
2019-02-12 05:00 |  | 3.5318 | 1030 | -4.4 | -1.1 | -3.88
2019-02-12 06:00 |  | 3.2807 | 1030 | -4.1 | 0 | -4.5
2019-02-12 07:00 |  | 3.5587 | 1030.75 | -2.5 | -1.3 | -3.68
2019-02-12 08:00 |  | 4.9672 | 1031 | -2.7 | -0.3 | -3.6
2019-02-12 09:00 |  | 5.9502 | 1031.25 | -3.2 | -1.6 | -3.14
2019-02-12 10:00 |  | 7.0475 | 1031.75 | -2.2 | -0.6 | -2.14
2019-02-12 11:00 |  | 9.0375 | 1031 | -3.1 | -0.7 | -3.56
2019-02-12 12:00 |  | 10.7193 | 1031 | -3 | -1 | -3.76
2019-02-12 13:00 |  | 11.7925 | 1030.5 | -2.1 | -2.3 | -2.74
2019-02-12 14:00 |  | 12.2425 | 1030.75 | -1.3 | 0.3 | -3.16
2019-02-12 15:00 |  | 11.69 | 1031 | -3 | -2.3 | -2.375
2019-02-12 16:00 |  | 11.0154 | 1029.2418 | -1.3 | -2.9 | -2.175
2019-02-12 17:00 |  | 10.5725 | 1031 | -0.3 | -0.3 | -1.975
2019-02-12 18:00 |  | 10.2125 | 1031 | -3.3 | 0.3 | -2.5
2019-02-12 19:00 |  | 9.5252 | 1031 | -3.8 | -1.1 | -2.475
2019-02-12 20:00 |  | 8.8392 | 1031 | -2.8 | -0.1 | -2.425
2019-02-12 21:00 |  | 8.2613 | 1032 | -4.2 | -0.9 | -2.675
2019-02-12 22:00 |  | 7.697 | 1031.5 | -3.8 | -1.4 | -2.75
2019-02-12 23:00 |  | 7.3797 | 1032 | -4.6 | -2.5 | -3.4
2019-02-13 |  | 7.1822 | 1032 | -4 | -1.5 | -3.575
2019-02-13 01:00 |  | 7.1241 | 1030.1909 | -3.4 | 0.4 | -3.875
2019-02-13 02:00 |  | 7.066 | 1031.25 | -3.3 | -1.7 | -3.5
2019-02-13 03:00 |  | 7.5607 | 1031 | -3.4 | 5.6 | -3.75
2019-02-13 04:00 |  | 8.2995 | 1031 | -2.3 | -8.6 | -3.25
2019-02-13 05:00 |  | 8.3325 | 1031 | -2.6 | -7.3 | -3.9
2019-02-13 06:00 |  | 7.924 | 1031 | -3.2 | 1.2 | -4.175
2019-02-13 07:00 |  | 7.3033 | 1031 | -3.1 | -1.8 | -3.575
2019-02-13 08:00 |  | 7.353 | 1031 | -3.8 | -3.1 | -3.15
2019-02-13 09:00 |  | 7.9132 | 1031 | -2.4 | -1.5 | -3.175
2019-02-13 10:00 |  | 8.5538 | 1031 | -2.3 | -3.1 | -2.1
2019-02-13 11:00 |  | 9.7477 | 1031 | -0.6 | -2.1 | -3.175
2019-02-13 12:00 |  | 10.6875 | 1031 | -2.4 | -1.9 | -3.025
2019-02-13 13:00 |  | 11.51 | 1031 | -3.7 |  | -2.85
2019-02-13 14:00 |  | 11.94 | 1030 | -2.9 |  | -4.975
2019-02-13 15:00 |  | 11.785 | 1030 | -1.9 |  | -3.3
2019-02-13 16:00 |  | 11.025 | 1030 | -2.2 |  | -3.9
2019-02-13 17:00 |  | 9.6278 | 1030 | -2.3 |  | -3.275
2019-02-13 18:00 |  | 8.6705 | 1030 | -1.9 |  | -3.7
2019-02-13 19:00 |  | 7.8398 | 1030 | -3.9 |  | -2.825
2019-02-13 20:00 |  | 7.114 | 1030 | -4.6 |  | -2.9
2019-02-13 21:00 |  | 6.6145 | 1030 | -2.6 |  | -4.425
2019-02-13 22:00 |  | 6.166 | 1030 | -2.7 |  | -4
2019-02-13 23:00 |  | 5.6735 | 1030.75 | -3.1 |  | -4.1
2019-02-14 |  | 5.2382 | 1031 | -2.5 |  | -3.275
2019-02-14 01:00 |  | 4.8433 | 1030.75 | -3.9 |  | -5.625
2019-02-14 02:00 |  | 4.996 | 1030.75 | -3.2 |  | -3.45
2019-02-14 03:00 |  | 4.7248 | 1030 | -4.1 |  | -4.2
2019-02-14 04:00 |  | 4.444 | 1031 | -4.3 |  | -4.925
2019-02-14 05:00 |  | 4.083 | 1030 | -2.5 |  | -5.025
2019-02-14 06:00 |  | 4.0225 | 1030 | -4.5 |  | -4.975
2019-02-14 07:00 |  | 3.7785 | 1030 | -4.6 |  | -4.425
2019-02-14 08:00 |  | 4.4395 | 1030.75 | -5.5 |  | -4.35
2019-02-14 09:00 |  | 6.8652 | 1031 | -5.7 |  | -4.175
2019-02-14 10:00 |  | 8.4738 | 1031 | -7 |  | -5.675
2019-02-14 11:00 |  | 10.7085 | 1031 | -7.5 |  | -6.15
2019-02-14 12:00 |  | 12.5825 | 1030.25 | -8 |  | -6.625
2019-02-14 13:00 |  | 14.08 | 1029.5 | -7.1 |  | -6.225
2019-02-14 14:00 |  | 14.5925 | 1029 | -6.1 |  | -4.875
2019-02-14 15:00 |  | 13.6575 | 1028.25 | -7.8 |  | -5.35
2019-02-14 16:00 |  | 13.2 | 1028 | -5.1 |  | -4.75
2019-02-14 17:00 |  | 12.095 | 1028 | -3.2 |  | -5.15
2019-02-14 18:00 |  | 10.9775 | 1028 | -4.1 |  | -5
2019-02-14 19:00 |  | 9.7737 | 1028 | -6.5 |  | -5.8
2019-02-14 20:00 |  | 8.7135 | 1028 | -6.9 |  | -6.775
2019-02-14 21:00 |  | 8.0943 | 1028 | -6.7 |  | -6.125
2019-02-14 22:00 |  | 7.3885 | 1028 | -7.9 |  | -7
2019-02-14 23:00 |  | 7.0193 | 1028 | -8.1 |  | -6.425
2019-02-15 |  | 6.8357 | 1027.75 | -8.7 |  | -7.35
2019-02-15 01:00 |  | 6.2988 | 1027 | -9.8 |  | -7.375
2019-02-15 02:00 |  | 5.7192 | 1027 | -9.1 |  | -7.55
2019-02-15 03:00 |  | 5.3145 | 1026 | -8 |  | -7.7
2019-02-15 04:00 |  | 5.2445 | 1026 | -9 |  | -8.45
2019-02-15 05:00 |  | 5.1472 | 1026 | -6.3 |  | -7.225
2019-02-15 06:00 |  | 5.0278 | 1026 | -7.3 |  | -8.35
2019-02-15 07:00 |  | 5.0752 | 1026 | -7 |  | -7.75
2019-02-15 08:00 |  | 5.9105 | 1026 | -7.7 |  | -6.65
2019-02-15 09:00 |  | 7.5018 | 1026 | -8.2 |  | -8.2
2019-02-15 10:00 |  | 9.4667 | 1026 | -11.2 |  | -9.66
2019-02-15 11:00 |  | 12.07 | 1025.5 | -11.3 | -9.5 | -9.2
2019-02-15 12:00 |  | 13.7675 | 1025 | -10.8 | -5.2 | -9.2
2019-02-15 13:00 |  | 14.9775 | 1024.25 | -12.5 | -6.4 | -9.26
2019-02-15 14:00 |  | 14.75 | 1023.75 | -8.6 | -8.6 | -7.64
2019-02-15 15:00 |  | 14.455 | 1023 | -8.6 | -11 | -7.4
2019-02-15 16:00 |  | 14.065 | 1023 | -7.7 | -7.8 | -7.125
2019-02-15 17:00 |  | 13.07 | 1023 | -6.1 | -5.3 | -6.76
2019-02-15 18:00 |  | 11.8225 | 1023 | -6.9 | -6.4 | -7.16
2019-02-15 19:00 |  | 10.5875 | 1022.25 | -8.1 | -5.8 | -7.68
2019-02-15 20:00 |  | 9.2822 | 1022 | -9.9 | -4.3 | -7.12
2019-02-15 21:00 |  | 8.3432 | 1022 | -8 | -10 | -6.88
2019-02-15 22:00 |  | 7.2932 | 1022 | -8 | -7.3 | -7.4
2019-02-15 23:00 |  | 7.0425 | 1021.75 | -7.2 | -6.4 | -6.76
2019-02-16 |  | 7.5225 | 1021 | -7.2 | -4.9 | -7.28
2019-02-16 01:00 |  | 6.7085 | 1021 | -5.9 | -5.3 | -5.78
2019-02-16 02:00 |  | 6.0423 | 1020.25 | -5 | -6.2 | -6.18
2019-02-16 03:00 |  | 5.555 | 1020 | -3.2 | -5.6 | -5.86
2019-02-16 04:00 |  | 5.8935 | 1020 | -4 | -6.2 | -5.525
2019-02-16 05:00 |  | 7.1545 | 1020 | -3.4 | -4.2 | -6.075
2019-02-16 06:00 |  | 7.2127 | 1020.75 | -4.1 | -5.8 | -5.7
2019-02-16 07:00 |  | 8.3325 | 1021 | -4.2 | -6.8 | -4.475
2019-02-16 08:00 |  | 9.1532 | 1021 | -3.4 | -1.4 | -3.75
2019-02-16 09:00 |  | 10.1333 | 1021 | -3.2 | -3.4 | -3.875
2019-02-16 10:00 |  | 10.63 | 1021.25 | -3 | -5.4 | -3.625
2019-02-16 11:00 |  | 11.1175 | 1022 | -4.5 | -4.9 | -3.375
2019-02-16 12:00 |  | 11.765 | 1021 | -2.5 | -4.7 | -3.475
2019-02-16 13:00 |  | 12.405 | 1021 | -3.1 | -3.1 | -3.45
2019-02-16 14:00 |  | 12.6075 | 1020.75 | -3.5 | -3 | -4.15
2019-02-16 15:00 |  | 12.3375 | 1020 | -4.7 | -4.5 | -3.8
2019-02-16 16:00 |  | 12.09 | 1020 | -2.4 | -2.7 | -2.7
2019-02-16 17:00 |  | 11.6975 | 1020 | -3.3 | -2.4 | -3.3
2019-02-16 18:00 |  | 11.39 | 1020 | -1.7 | -3.5 | -3.225
2019-02-16 19:00 |  | 11.15 | 1020 | -4 | -4.6 | -3.75
2019-02-16 20:00 |  | 10.86 | 1020 | -3.7 | -3.2 | -3.175
2019-02-16 21:00 |  | 10.705 | 1019.5 | -5.1 | -4.2 | -3.7
2019-02-16 22:00 |  | 10.5275 | 1019 | -5.2 | -4.3 | -3.65
2019-02-16 23:00 |  | 9.939 | 1018.75 | -5.1 | -4.2 | -4.825
2019-02-17 |  | 9.1227 | 1018 | -6.5 | -6.7 | -5.225
2019-02-17 01:00 |  | 8.434 | 1017.25 | -4.9 | -4 | -4.2
2019-02-17 02:00 |  | 8.103 | 1016.25 | -4.4 | -6.3 | -5.15
2019-02-17 03:00 |  | 8.178 | 1015.25 | -6.3 | -3.1 | -5.325
2019-02-17 04:00 |  | 7.947 | 1014.5 | -5.5 | -5 | -6.025
2019-02-17 05:00 |  | 8.0053 | 1014 | -4.6 | -5.5 | -5.625
2019-02-17 06:00 |  | 7.9393 | 1014 | -5.7 | -7.1 | -4.825
2019-02-17 07:00 |  | 8.0623 | 1013.5 | -3.1 | -7.6 | -6.05
2019-02-17 08:00 |  | 8.3537 | 1013 | -7.9 | -1.3 | -6.5
2019-02-17 09:00 |  | 9.4385 | 1013 | -6.7 | -6.4 | -6.15
2019-02-17 10:00 |  | 11.0425 | 1012.75 | -6.5 | -7.5 | -6.7333
2019-02-17 11:00 |  | 13.18 | 1012.25 | -6.6 | -8.3 | -5.5
2019-02-17 12:00 |  | 14.2925 | 1012.5 | -4.3 | -7.9 | -4.75
2019-02-17 13:00 |  | 15.0125 | 1012 | -2.2 | -5.3 | -4
2019-02-17 14:00 |  | 15.0325 | 1012 | -4.2 | -6.2 | -3.6
2019-02-17 15:00 |  | 14.43 | 1012 | -3.1 | -6.8 | -3.875
2019-02-17 16:00 |  | 12.78 | 1012.25 | -3.4 | -2 | -3.425
2019-02-17 17:00 |  | 11.86 | 1013 | -2.2 | -4 | -3.275
2019-02-17 18:00 |  | 11.1325 | 1013 | -1.5 | -2.7 | -3.4
2019-02-17 19:00 |  | 10.7075 | 1013.75 | -3.4 | -3.4 | -2.5
2019-02-17 20:00 |  | 10.4925 | 1013.75 | -1.2 | -2.1 | -2.75
2019-02-17 21:00 |  | 10.7825 | 1014 | -2 | -2.2 | -3.1
2019-02-17 22:00 |  | 10.99 | 1014 | -3.4 | -0.2 | -3.15
2019-02-17 23:00 |  | 10.9725 | 1014 | -2.3 | -2.2 | -1.525
2019-02-18 |  | 10.71 | 1014 | -1.4 | -2.6 | -3.225
2019-02-18 01:00 |  | 10.2185 | 1014 | -2.7 | -1.1 | -3.35
2019-02-18 02:00 |  | 9.6143 | 1013.5 | -2.3 | -4 | -3.875
2019-02-18 03:00 |  | 9.245 | 1013 | -3.2 | -3.7 | -2.45
2019-02-18 04:00 |  | 9.26 | 1013 | -3.7 | -2.9 | -3.3
2019-02-18 05:00 |  | 9.1375 | 1013 | -2.9 | -3.4 | -3.625
2019-02-18 06:00 |  | 8.968 | 1013 | -1.8 | -3.1 | -3.06
2019-02-18 07:00 |  | 9.0825 | 1013 | -1.3 | -1.4 | -3.12
2019-02-18 08:00 |  | 9.4875 | 1013 | -3 | -0.9 | -2.64
2019-02-18 09:00 |  | 9.7617 | 1013 | -3 | -1.7 | -2.525
2019-02-18 10:00 |  | 10.0725 | 1013 | -1.7 | -4.3 | -2.15
2019-02-18 11:00 |  | 9.566 | 1013 | -1.9 | -3.7 | -2.525
2019-02-18 12:00 |  | 8.8953 | 1013 | -2.8 | -2.7 | -2.475
2019-02-18 13:00 |  | 8.582 | 1012.5 | -3.4 | -4.3 | -3.775
2019-02-18 14:00 |  | 8.801 | 1012 | -2.9 | -2.9 | -2.975
2019-02-18 15:00 |  | 9.0725 | 1012 | -1 | -2.6 | -2.05
2019-02-18 16:00 |  | 8.953 | 1012 | -2 | -3.7 | -1.325
2019-02-18 17:00 |  | 8.5717 | 1012 | -1.2 | -3.3 | -1.3
2019-02-18 18:00 |  | 8.01 | 1012.75 | -1.4 | -2.2 | -3.2
2019-02-18 19:00 |  | 7.095 | 1013.25 | -0.6 | -0.4 | -3.175
2019-02-18 20:00 |  | 6.411 | 1013.75 | -2.5 | -4.1 | -2.3
2019-02-18 21:00 |  | 6.0145 | 1014 | -0.9 | 0.5 | -1.475
2019-02-18 22:00 |  | 5.667 | 1014 | -1.4 | -1.8 | -2.3
2019-02-18 23:00 |  | 5.5578 | 1014 | -2.4 | -0.6 | -2.25
2019-02-19 |  | 5.2242 | 1014.25 | -1.2 | 1.3 | -0.65
2019-02-19 01:00 |  | 4.8673 | 1015 | -2.1 | -2.1 | -1.375
2019-02-19 02:00 |  | 4.7103 | 1015 | -2.8 | -3.3 | -1.55
2019-02-19 03:00 |  | 4.4112 | 1015 | -0.8 | -2.3 | -2.3
2019-02-19 04:00 |  | 4.0038 | 1015 | -1.5 | 0.8 | -0.95
2019-02-19 05:00 |  | 3.8218 | 1015.75 | -0.5 | -2.8 | -1.325
2019-02-19 06:00 |  | 3.7317 | 1016 | -2.6 | -3 | -1.9
2019-02-19 07:00 |  | 3.9907 | 1016.5 | -1.6 | 1.4 | -0.9
2019-02-19 08:00 |  | 4.3892 | 1017 |  | -5.2 | -0.675
2019-02-19 09:00 |  | 6.1338 | 1017 |  | -2 | -0.86667
2019-02-19 10:00 |  | 7.9745 | 1018 |  | -1.7 | 0.575
2019-02-19 11:00 |  | 10.201 | 1018 |  | -1.4 | -2.1
2019-02-19 12:00 |  | 10.61 | 1017 |  | -2.8 | -1.9667
2019-02-19 13:00 |  | 11.1975 | 1017 |  | 0.9 | -2.1333
2019-02-19 14:00 |  | 12.06 | 1017 |  | -1.2 | -2.5333
2019-02-19 15:00 |  | 11.235 | 1016.5 |  | -1.4 | -2.7667
2019-02-19 16:00 |  | 10.525 | 1016 |  | -0.7 | -2.7333
2019-02-19 17:00 |  | 9.8067 | 1016 |  | -1.7 | -1.2333
2019-02-19 18:00 |  | 9.1438 | 1016.75 |  | -1.4 | -1.7
2019-02-19 19:00 |  | 8.591 | 1017 |  | -1.6 | -2.0667
2019-02-19 20:00 |  | 8.1352 | 1017 |  | -0.4 | -1.1333
2019-02-19 21:00 |  | 8.0198 | 1017 |  | -1 | -2.2667
2019-02-19 22:00 |  | 7.833 | 1017 |  | -5.3 | -1.2333
2019-02-19 23:00 |  | 7.5575 | 1017 |  | -1.5 | -2.5
2019-02-20 |  | 7.266 | 1017 |  | -2 | -2.3333
2019-02-20 01:00 |  | 7.325 | 1017 |  | -4.1 | -2.4667
2019-02-20 02:00 |  | 7.5235 | 1016.5 |  | -5.8 | -3.1
2019-02-20 03:00 |  | 7.5555 | 1016 |  | -0.9 | -2.9333
2019-02-20 04:00 |  | 7.628 | 1016 |  | -4.4 | -1.8
2019-02-20 05:00 |  | 7.6225 | 1016 |  | -0.8 | -1.6
2019-02-20 06:00 |  | 7.6072 | 1016 |  | -3.8 | -2.1667
2019-02-20 07:00 |  | 7.6775 | 1016.75 |  | -0.5 | -0.66667
2019-02-20 08:00 |  | 7.8412 | 1017 |  | -0.6 | -1.8
2019-02-20 09:00 |  | 8.9778 | 1017.5 |  | -3.4 | -0.53333
2019-02-20 10:00 |  | 10.0198 | 1018 |  | -5.9 | -2.7667
2019-02-20 11:00 |  | 11.405 | 1018 |  | -3.6 | -1.4333
2019-02-20 12:00 |  | 11.975 | 1018 |  | -3 | -2.2333
2019-02-20 13:00 |  | 12.2975 | 1018 |  | -1.9 | -2.5
2019-02-20 14:00 |  | 12.675 | 1018 |  | -1.7 | -2.6333
2019-02-20 15:00 |  | 12.5925 | 1018 |  | -3.6 | -1.2667
2019-02-20 16:00 |  | 11.8875 | 1018 |  | -2.4 | -3.1667
2019-02-20 17:00 |  | 11.03 | 1018.25 |  | -3 | -2.6667
2019-02-20 18:00 |  | 10.2368 | 1019 |  | -3 | -1.7333
2019-02-20 19:00 |  | 9.2583 | 1019.25 |  | -0.7 | -2.0333
2019-02-20 20:00 |  | 8.8065 | 1020 |  | -1.4 | -2
2019-02-20 21:00 |  | 8.3485 | 1020 |  | -4 | -1.6333
2019-02-20 22:00 |  | 8.0753 | 1020 |  | -2.9 | -2.5
2019-02-20 23:00 |  | 8.2632 | 1020 |  | -4.1 | -1.7333
2019-02-21 |  | 7.9605 | 1021 |  | -3.5 | -1.7667
2019-02-21 01:00 |  | 7.8377 | 1021 |  | -3.3 | -3.1333
2019-02-21 02:00 |  | 8.2863 | 1021 |  | -7.1 | -2.3667
2019-02-21 03:00 |  | 8.6495 | 1020.75 |  | -4.1 | -2.9667
2019-02-21 04:00 |  | 8.7925 | 1020.5 |  | -3.1 | -2.1
2019-02-21 05:00 |  | 8.7937 | 1021 |  | -5 | -1.8333
2019-02-21 06:00 |  | 8.7867 | 1021.25 |  | -1.5 | -0.86667
2019-02-21 07:00 |  | 9.1305 | 1022 |  | -4.5 | -1.0667
2019-02-21 08:00 |  | 9.6862 | 1023 |  | -2.5 | -0.83333
2019-02-21 09:00 |  | 10.125 | 1023 |  | -0.7 | -1.7333
2019-02-21 10:00 |  | 10.9275 | 1024 |  | -4.6 | -1.3667
2019-02-21 11:00 |  | 12.355 | 1024.75 |  | -1 | -2.625
2019-02-21 12:00 |  | 14.295 | 1024.25 |  | -1.8 | -2
2019-02-21 13:00 |  | 14.9375 | 1024 |  | -1.8 | -2.825
2019-02-21 14:00 |  | 15.0075 | 1024.5 |  | -2.1 | -2.95
2019-02-21 15:00 |  | 14.895 | 1025 |  | -4.1 | -3.5
2019-02-21 16:00 |  | 14.5175 | 1025.25 |  | -2.2 | -3.475
2019-02-21 17:00 |  | 13.645 | 1026 |  | -1.7 | -2.075
2019-02-21 18:00 |  | 12.3 | 1027 |  | -3.8 | -3.05
2019-02-21 19:00 |  | 10.78 | 1027.5 |  | -4.5 | -2.7
2019-02-21 20:00 |  | 9.9055 | 1028 |  | -2.3 | -2.85
2019-02-21 21:00 |  | 9.3878 | 1029 |  | -2 | -3.85
2019-02-21 22:00 |  | 8.84 | 1029 |  | -3.1 | -3
2019-02-21 23:00 |  | 8.2115 | 1029.75 |  | -6.9 | -3.275
2019-02-22 |  | 7.7265 | 1030 |  | -5.2 | -4.8
2019-02-22 01:00 |  | 7.6567 | 1030 |  | -5.1 | -4.075
2019-02-22 02:00 |  | 7.6292 | 1030.75 |  | -3.6 | -4
2019-02-22 03:00 |  | 7.4025 | 1031 |  | -6.3 | -4.625
2019-02-22 04:00 |  | 7.193 | 1031 |  | -3.9 | -5.175
2019-02-22 05:00 |  | 6.8133 | 1032 |  | -5.6 | -4
2019-02-22 06:00 |  | 6.6018 | 1032 |  | 0.1 | -4.25
2019-02-22 07:00 |  | 6.716 | 1032 |  | 0.1 | -2.85
2019-02-22 08:00 |  | 7.2263 | 1033 |  | -3.7 | -2.225
2019-02-22 09:00 |  | 8.1037 | 1033.25 |  | -6.2 | -2.45
2019-02-22 10:00 |  | 9.658 | 1033.75 |  | -7.2 | -3.95
2019-02-22 11:00 |  | 11.9875 | 1033.5 |  | -8.8 | -4.625
2019-02-22 12:00 |  | 13.5175 | 1033.25 |  | -6.1 | -4.125
2019-02-22 13:00 |  | 14.8975 | 1033 | -4.8 | -5.3 | -3.78
2019-02-22 14:00 |  | 14.785 | 1033 | -5.2 | -4.6 | -5.68
2019-02-22 15:00 |  | 15.62 | 1032.5 | -5.4 | -5.6 | -4.66
2019-02-22 16:00 |  | 15.6825 | 1032 | -4 | -3.1 | -5.48
2019-02-22 17:00 |  | 14.6625 | 1032.75 | -5 | -6 | -3.22
2019-02-22 18:00 |  | 12.8275 | 1032.25 | -2.9 | -3.9 | -5.26
2019-02-22 19:00 |  | 11.7675 | 1033 | -4.2 | -3.9 | -5.44
2019-02-22 20:00 |  | 10.2585 | 1033 | -4.5 | -4.7 | -5.62
2019-02-22 21:00 |  | 8.5285 | 1033 | -6.7 | -6.6 | -5.66
2019-02-22 22:00 |  | 8.4355 | 1033 | -6 | -6.1 | -6.64
2019-02-22 23:00 |  | 7.7685 | 1033 | -7.6 | -4.5 | -7.66
2019-02-23 |  | 7.916 | 1032.5 | -8.4 | -8.9 | -8.22
2019-02-23 01:00 |  | 8.308 | 1032 | -7 | -9.2 | -9.94
2019-02-23 02:00 |  | 8.434 | 1032 | -8.2 | -8 | -9.16
2019-02-23 03:00 |  | 8.334 | 1032 | -8 | -5.3 | -9.56
2019-02-23 04:00 |  | 8.1478 | 1031.25 | -10.3 | -8.4 | -9.42
2019-02-23 05:00 |  | 7.9915 | 1031.5 | -8.9 | -8.3 | -9.3
2019-02-23 06:00 |  | 8.0548 | 1032 | -11.2 | -7.6 | -11.42
2019-02-23 07:00 |  | 8.0132 | 1032 | -10.1 | -10.9 | -10.86
2019-02-23 08:00 |  | 8.1173 | 1032.25 | -11.8 | -11.3 | -11.8
2019-02-23 09:00 |  | 9.1005 | 1032 | -12.6 | -11.8 | -10.98
2019-02-23 10:00 |  | 11.0525 | 1032 | -13.9 | -10 | -10.7
2019-02-23 11:00 |  | 13.39 | 1032 | -12.1 | -11.1 | -10.92
2019-02-23 12:00 |  | 15.23 | 1031.5 | -14.4 | -12.4 | -11.9
2019-02-23 13:00 |  | 16.6075 | 1031 | -12 | -13.5 | -11.86
2019-02-23 14:00 |  | 16.7425 | 1030.75 | -12.1 | -11.7 | -10.44
2019-02-23 15:00 |  | 16.735 | 1030 | -13.4 | -9.6 | -12.3
2019-02-23 16:00 |  | 16.0814 | 1028.6203 | -11.1 | -14.1 | -11.2
2019-02-23 17:00 |  | 15.43 | 1030.75 | -10.3 | -12.1 | -11.34
2019-02-23 18:00 |  | 14.2025 | 1031 | -11.8 | -9.4 | -11.48
2019-02-23 19:00 |  | 12.6375 | 1031.75 | -13.3 | -12.5 | -10.74
2019-02-23 20:00 |  | 11.185 | 1032 | -14.5 | -11.9 | -12.26
2019-02-23 21:00 |  | 10.1348 | 1032 | -13.8 | -13 | -13.12
2019-02-23 22:00 |  | 10.355 | 1032 | -12.2 | -11 | -12.72
2019-02-23 23:00 |  | 10.1325 | 1032 | -16.2 | -10.9 | -12.66
2019-02-24 |  | 9.402 | 1032 | -18.2 | -14.1 | -14.38
2019-02-24 01:00 |  | 8.719 | 1032 | -12.7 | -13.6 | -13.4
2019-02-24 02:00 |  | 8.503 | 1032 | -12.8 | -14.4 | -14.5
2019-02-24 03:00 |  | 7.5405 | 1032 | -15.2 | -12.9 | -12.82
2019-02-24 04:00 |  | 7.2657 | 1032 | -12.7 | -11 | -11.88
2019-02-24 05:00 |  | 6.843 | 1032 | -8.8 | -12.6 | -10.14
2019-02-24 06:00 |  | 6.2867 | 1032.75 | -9.1 | -9.8 | -10.34
2019-02-24 07:00 |  | 6.1593 | 1033 | -6.7 | -10.1 | -7.78
2019-02-24 08:00 |  | 6.589 | 1033.75 | -8.7 | -6.2 | -7.26
2019-02-24 09:00 |  | 8.4015 | 1034 | -9.9 | -10.6 | -7.54
2019-02-24 10:00 |  | 10.8193 | 1034 | -9.6 | -11.4 | -8.98
2019-02-24 11:00 |  | 13.885 | 1034 | -12.9 | -16 | -11.1
2019-02-24 12:00 |  | 15.6825 | 1034 | -15.7 | -20.2 | -12.38
2019-02-24 13:00 |  | 16.1 | 1033 | -18.3 | -19 | -13.08
2019-02-24 14:00 |  | 16.075 | 1033 | -19.3 | -18.8 | -12.68
2019-02-24 15:00 |  | 16.065 | 1033 | -21.1 | -18.4 | -12.7
2019-02-24 16:00 |  | 15.5375 | 1033 | -21.2 | -16.5 | -14.825
2019-02-24 17:00 |  | 14.005 | 1033.25 | -22.4 | -17.1 | -13.88
2019-02-24 18:00 |  | 12.07 | 1034 | -23.1 | -17.2 | -12.46
2019-02-24 19:00 |  | 10.6575 | 1034 | -24.1 | -17 | -13.54
2019-02-24 20:00 |  | 9.6892 | 1034.25 | -20.2 | -16.1 | -13.8
2019-02-24 21:00 |  | 9.035 | 1034.5 | -20.1 | -15.9 | -13.66
2019-02-24 22:00 |  | 8.5798 | 1034 | -19.6 | -15.9 | -14.66
2019-02-24 23:00 |  | 7.8675 | 1034.5 | -17.3 | -12.4 | -13.32
2019-02-25 |  | 7.23 | 1035 | -17.2 | -10.9 | -13.68
2019-02-25 01:00 |  | 6.7685 | 1034.25 | -17.1 | -13.3 | -13.7
2019-02-25 02:00 |  | 6.3792 | 1034 | -14.1 | -6.9 | -12.94
2019-02-25 03:00 |  | 6.1913 | 1034 | -12.7 | -10.8 | -13.36
2019-02-25 04:00 |  | 5.909 | 1034 | -14.1 | -9.9 | -13.08
2019-02-25 05:00 |  | 5.8543 | 1035 | -12.2 | -10.8 | -11.3
2019-02-25 06:00 |  | 5.5847 | 1034 | -12.6 | -11 | -10.74
2019-02-25 07:00 |  | 5.6997 | 1034 | -11.2 | -9.7 | -10.125
2019-02-25 08:00 |  | 6.5275 | 1035 | -11.8 | -5.7 | -11.15
2019-02-25 09:00 |  | 8.8483 | 1035 | -12.8 | -9.9 | -11.04
2019-02-25 10:00 |  | 11.5825 | 1035 | -13.8 | -10.3 | -11.3
2019-02-25 11:00 |  | 14.7025 | 1035 | -15 | -14.8 | -11.06
2019-02-25 12:00 |  | 17.67 | 1034.25 | -18.1 | -10.6 | -12.5
2019-02-25 13:00 |  | 19.0275 | 1034 | -16.4 | -10.9 | -12.34
2019-02-25 14:00 |  | 18.815 | 1033 | -15.3 | -7.9 | -12.64
2019-02-25 15:00 |  | 18.6025 | 1033 | -14.5 | -9.3 | -10.575
2019-02-25 16:00 |  | 18.095 | 1033 | -11.6 | -5.7 | -10.55
2019-02-25 17:00 |  | 16.45 | 1033 | -13.6 | -9.9 | -8.74
2019-02-25 18:00 |  | 14.245 | 1033 | -12.8 | -10.8 | -9.06
2019-02-25 19:00 |  | 12.97 | 1033 | -9.7 | -10.8 | -9.26
2019-02-25 20:00 |  | 11.7875 | 1033 | -11.9 | -7.9 | -10.12
2019-02-25 21:00 |  | 10.6125 | 1033 | -10.9 | -8.3 | -9.6
2019-02-25 22:00 |  | 9.9085 | 1032.75 | -11.7 | -7.6 | -8.72
2019-02-25 23:00 |  | 9.1308 | 1032.75 | -11.2 | -8.1 | -8.8
2019-02-26 |  | 8.2955 | 1033 | -11.5 | -7.9 | -9.28
2019-02-26 01:00 |  | 7.9367 | 1033 | -10.8 | -7.7 | -9.68
2019-02-26 02:00 |  | 7.202 | 1032.25 | -11.6 | -9.3 | -9.78
2019-02-26 03:00 |  | 6.6208 | 1032 | -10.5 | -8.9 | -9.76
2019-02-26 04:00 |  | 6.5767 | 1031.25 | -10.9 | -7.9 | -9.02
2019-02-26 05:00 |  | 6.7755 | 1031 | -8.5 | -9.3 | -9.04
2019-02-26 06:00 |  | 6.4325 | 1031 | -9.2 | -8.6 | -8.72
2019-02-26 07:00 |  | 6.218 | 1032 | -8.8 | -7 | -8.42
2019-02-26 08:00 |  | 7.42 | 1032 | -9.8 | -8.4 | -6.725
2019-02-26 09:00 |  | 9.7495 | 1032 | -8.2 | -7.9 | -7.775
2019-02-26 10:00 |  | 13.1325 | 1031.25 | -9.5 | -8.6 | -9.72
2019-02-26 11:00 |  | 16.735 | 1030.75 | -11.4 | -10.2 | -9
2019-02-26 12:00 |  | 17.8975 | 1030 | -12.1 | -10.2 | -10.18
2019-02-26 13:00 |  | 19.805 | 1029.75 | -11.4 | -7.7 | -9.8
2019-02-26 14:00 |  | 19.3825 | 1029 | -12.5 | -6 | -11.725
2019-02-26 15:00 |  | 19.285 | 1028.25 | -11.8 | -9.1 | -9.925
2019-02-26 16:00 |  | 19.1375 | 1028 | -10.9 | -7.1 | -8.75
2019-02-26 17:00 |  | 17.575 | 1028 | -10.1 | -5.5 | -8.775
2019-02-26 18:00 |  | 15.6825 | 1028 | -11.9 | -7.9 | -10.625
2019-02-26 19:00 |  | 13.9775 | 1028 | -12.9 | -9.6 | -11.8
2019-02-26 20:00 |  | 12.4075 | 1027.5 | -12.6 | -10.5 | -11.875
2019-02-26 21:00 |  | 11.405 | 1027 | -13.6 | -7.1 | -11.4
2019-02-26 22:00 |  | 10.4625 | 1027.25 | -13.4 | -12.6 | -11.7
2019-02-26 23:00 |  | 9.3372 | 1027 | -13.7 | -10.2 | -12.475
2019-02-27 |  | 8.7227 | 1027 | -13.3 | -10.7 | -12.55
2019-02-27 01:00 |  | 8.2835 | 1026.25 | -12.1 | -10.1 | -12.15
2019-02-27 02:00 |  | 7.9912 | 1025.75 | -12.7 | -12.1 | -13.125
2019-02-27 03:00 |  | 7.4268 | 1025 | -12.5 | -11.2 | -13.125
2019-02-27 04:00 |  | 7.3102 | 1025 | -11 | -10.2 | -11.525
2019-02-27 05:00 |  | 6.5777 | 1024 | -11.5 | -11 | -11.8
2019-02-27 06:00 |  | 5.8972 | 1024 | -11.7 | -10.8 | -10.1333
2019-02-27 07:00 |  | 6.076 | 1024 | -10.4 | -9.1 | -10.4
2019-02-27 08:00 |  | 7.862 | 1024 | -10.3 | -9.9 | -10.025
2019-02-27 09:00 |  | 10.1883 | 1024 | -10.2 | -12.8 | -10.95
2019-02-27 10:00 |  | 12.055 | 1024 | -12.3 | -11.4 | -11.775
2019-02-27 11:00 |  | 15.125 | 1023.5 | -12.2 | -9.4 | -12.6
2019-02-27 12:00 |  | 17.1075 | 1022.75 | -13.7 | -10.2 | -14.3
2019-02-27 13:00 |  | 18.565 | 1021.75 | -12.3 | -11.7 | -12.85
2019-02-27 14:00 |  | 18.455 | 1021 | -11.5 | -10.8 | -13.1
2019-02-27 15:00 |  | 18.2525 | 1020.25 | -8.4 | -10.7 | -11.775
2019-02-27 16:00 |  | 17.9025 | 1019.75 | -8.6 | -10.6 | -11.85
2019-02-27 17:00 |  | 16.58 | 1019.75 | -10.1 | -13.3 | -10.65
2019-02-27 18:00 |  | 14.4725 | 1019 | -9.5 | -11.6 | -11.675
2019-02-27 19:00 |  | 13.3025 | 1019 | -10.3 | -11.3 | -11.825
2019-02-27 20:00 |  | 12.4475 | 1019 | -11.1 | -11.7 | -12
2019-02-27 21:00 |  | 11.615 | 1018 | -12.3 | -8.9 | -12.575
2019-02-27 22:00 |  | 10.545 | 1018 | -13.4 | -14.6 | -12.25
2019-02-27 23:00 |  | 9.656 | 1018 | -12.9 | -8.3 | -12.55
2019-02-28 |  | 9.2205 | 1017 | -13.6 | -13.8 | -12.7
2019-02-28 01:00 |  | 8.7003 | 1017 | -14.4 | -11.4 | -13.15
2019-02-28 02:00 |  | 7.99 | 1015.75 | -13.7 | -9.2 | -14.8
2019-02-28 03:00 |  | 7.596 | 1015 | -15.3 | -14.2 | -13.875
2019-02-28 04:00 |  | 7.293 | 1014.25 | -13.8 | -10.4 | -13.025
2019-02-28 05:00 |  | 7.1705 | 1014 | -14 | -11.1 | -12.35
2019-02-28 06:00 |  | 7.8388 | 1014 | -12.8 | -9.3 | -11.975
2019-02-28 07:00 |  | 8.5077 | 1014 | -13.9 | -10.5 | -12.375
2019-02-28 08:00 |  | 9.1847 | 1014 | -12.8 | -10.4 | -13
2019-02-28 09:00 |  | 10.3112 | 1014 | -13.3 | -14.5 | -12.9
2019-02-28 10:00 |  | 11.49 | 1014 | -12.9 | -14.8 | -12.44
2019-02-28 11:00 |  | 11.5148 | 1011.4633 | -12.1 | -13.6 | -12.44
2019-02-28 12:00 |  | 12.3325 | 1012.5 | -13.8 | -19.1 | -12.52
2019-02-28 13:00 |  | 12.76 | 1012 | -13.4 | -22.8 | -11.9
2019-02-28 14:00 |  | 12.2925 | 1012 | -14.2 | -19 | -10.78
2019-02-28 15:00 |  | 11.935 | 1012 | -13.3 | -18.9 | -9.52
2019-02-28 16:00 |  | 12.45 | 1011 | -11.9 | -14.6 | -9.32
2019-02-28 17:00 |  | 12.105 | 1011.25 | -12.5 | -11.9 | -8.08
2019-02-28 18:00 |  | 11.805 | 1012 | -12.1 | -10.6 | -8.02
2019-02-28 19:00 |  | 11.2225 | 1012 | -12.1 | -8.6 | -7.9
2019-02-28 20:00 |  | 10.4825 | 1012 | -10.5 | -10.9 | -7.4
2019-02-28 21:00 |  | 10.1025 | 1012.5 | -9.4 | -12.7 | -6.5
2019-02-28 22:00 |  | 9.9295 | 1013 | -9 | -15.8 | -6.98
2019-02-28 23:00 |  | 9.7393 | 1013 | -7.6 | -15.3 | -8.22
2019-03-01 |  | 9.4795 | 1013 | -8.9 | -12.7 | -7.68
2019-03-01 01:00 |  | 9.3595 | 1013.75 | -7 | -11.8 | -6.96
2019-03-01 02:00 |  | 9.5345 | 1014 | -7.9 | -10.8 | -8.36
2019-03-01 03:00 |  | 9.4608 | 1014 | -6.9 | -12.8 | -8.72
2019-03-01 04:00 |  | 9.3175 | 1015 | -7.3 | -9.3 | -6.5
2019-03-01 05:00 |  | 9.1583 | 1015 | -6.7 | -13.5 | -7.84
2019-03-01 06:00 |  | 8.8038 | 1015.25 | -7.6 | -10.4 | -7.94
2019-03-01 07:00 |  | 8.934 | 1016.5 | -7.2 | -7.3 | -6.14
2019-03-01 08:00 |  | 9.1705 | 1017 | -8.3 | -5.9 | -7.36
2019-03-01 09:00 |  | 9.5868 | 1018 | -8.3 | -13.4 | -8.7
2019-03-01 10:00 |  | 10.1185 | 1018 | -5.9 | -9.5 | -8.6
2019-03-01 11:00 |  | 10.8325 | 1018 | -6.8 | -9.3 | -8.06
2019-03-01 12:00 |  | 11.0775 | 1018 | -7.4 | -11 | -6.8
2019-03-01 13:00 |  | 11.455 | 1017 | -7.4 | -9.5 | -9.26
2019-03-01 14:00 |  | 11.415 | 1017 | -8.2 | -10.6 | -8.38
2019-03-01 15:00 |  | 11.26 | 1017 | -8.5 | -12.1 | -7.15
2019-03-01 16:00 |  | 11.04 | 1017 | -8.1 | -12.7 | -8.54
2019-03-01 17:00 |  | 11.0475 | 1016 | -7.9 | -13.2 | -8.56
2019-03-01 18:00 |  | 11.1 | 1016 | -9.3 | -15.4 | -7.5
2019-03-01 19:00 |  | 10.3855 | 1015.75 | -9.5 | -12.8 | -8.72
2019-03-01 20:00 |  | 9.384 | 1015.25 | -11 | -9.3 | -8.16
2019-03-01 21:00 |  | 8.6653 | 1015 | -10.8 | -7.6 | -8.62
2019-03-01 22:00 |  | 8.4895 | 1014.25 | -11.2 | -11.9 | -9.54
2019-03-01 23:00 |  | 8.7492 | 1013.5 | -11.7 | -5.9 | -7.66
2019-03-02 |  | 8.89 | 1013 | -11.4 | -5.5 | -7.7
2019-03-02 01:00 |  | 8.7912 | 1012 | -10.6 | -13.4 | -6.84
2019-03-02 02:00 |  | 9.241 | 1010.75 | -11.6 | -7.5 | -6.24
2019-03-02 03:00 |  | 9.3413 | 1009.75 | -9.7 | -5 | -6.62
2019-03-02 04:00 |  | 9.2408 | 1009 | -7.4 | -4.1 | -6.78
2019-03-02 05:00 |  | 9.0913 | 1009 | -6.4 | -6.7 | -5.16
2019-03-02 06:00 |  | 9.1205 | 1008 | -5.1 | -6.9 | -5.55
2019-03-02 07:00 |  | 9.4017 | 1008 | -3.6 | -5.2 | -6.38
2019-03-02 08:00 |  | 9.7435 | 1008.75 | -4.1 | -5.1 | -4.08
2019-03-02 09:00 |  | 10.375 | 1009 | -4.5 | -4.5 | -4.96
2019-03-02 10:00 |  | 11.0625 | 1009 | -5.9 | -4.9 | -5.3
2019-03-02 11:00 |  | 12.285 | 1009 | -7.6 | -10.9 | -5.32
2019-03-02 12:00 |  | 14.795 | 1008.25 | -6.8 | -9.5 | -5
2019-03-02 13:00 |  | 14.4625 | 1008 | -6.4 | -9.4 | -6.46
2019-03-02 14:00 |  | 14.5925 | 1007 | -4.8 | -3.5 | -4.98
2019-03-02 15:00 |  | 13.875 | 1007 | -2.5 | -5.8 | -5.02
2019-03-02 16:00 |  | 12.5875 | 1007 | -3.2 | -6 | -5.52
2019-03-02 17:00 |  | 12.12 | 1006 | -6.4 | -5.5 | -5.44
2019-03-02 18:00 |  | 11.915 | 1005.75 | -3.5 | -4 | -4.6
2019-03-02 19:00 |  | 11.8325 | 1005 | -3.6 | -0.9 | -2.76
2019-03-02 20:00 |  | 11.865 | 1004.25 | -3.4 | -1.9 | -3.24
2019-03-02 21:00 |  | 11.7725 | 1003.25 | -3.5 | -6.7 | -3.06
2019-03-02 22:00 |  | 11.9275 | 1003 | -4.9 | -2.4 | -4.94
2019-03-02 23:00 |  | 12.3 | 1002.75 | -2.1 | -3.9 | -3.28
2019-03-03 |  | 11.985 | 1002.25 | -4.1 | -5.1 | -2.84
2019-03-03 01:00 |  | 11.11 | 1002.75 | -4.1 | -2.9 | -3.18
2019-03-03 02:00 |  | 10.1333 | 1002.5 | -3.9 | -4.1 | -3.58
2019-03-03 03:00 |  | 10.3875 | 1002 | -3.1 | -5.2 | -2.5
2019-03-03 04:00 |  | 10.5125 | 1001.75 | -2.6 | -4.2 | -3.12
2019-03-03 05:00 |  | 10.0467 | 1001 | -2.8 | -1.7 | -2.32
2019-03-03 06:00 |  | 9.7775 | 1000.5 | -2.7 | -6.5 | -2.78
2019-03-03 07:00 |  | 9.9025 | 999.825 | -2.1 | -4.9 | -2.88
2019-03-03 08:00 |  | 10.9225 | 999.45 | -2.2 | 1 | -2.34
2019-03-03 09:00 |  | 11.805 | 998.8 | -3.8 | -5.5 | -2.74
2019-03-03 10:00 |  | 11.995 | 998.35 | -2.2 | -3.1 | -3.32
2019-03-03 11:00 |  | 12.09 | 997.9 | -4.3 | -4.8 | -3
2019-03-03 12:00 |  | 12.2575 | 997.075 | -4.3 | -3 | -4.28
2019-03-03 13:00 |  | 11.8325 | 995.95 | -4.4 | -4.5 | -5.02
2019-03-03 14:00 |  | 12.425 | 994.25 | -4.4 | -7.9 | -5.84
2019-03-03 15:00 |  | 11.8875 | 992.625 | -6.6 | -7.5 | -6.28
2019-03-03 16:00 |  | 11.31 | 991.05 | -6.6 | -12.2 | -5.62
2019-03-03 17:00 |  | 11.705 | 989.85 | -4.9 | -6.4 | -5.86
2019-03-03 18:00 |  | 11.71 | 989.4 | -5.4 | -4.5 | -5.96
2019-03-03 19:00 |  | 10.99 | 989.5 | -4.3 | -4.7 | -4.2
2019-03-03 20:00 |  | 10.7175 | 989.125 | -6 | -4.3 | -4.24
2019-03-03 21:00 |  | 10.2075 | 988.1 | -4.8 | -4.9 | -2.6
2019-03-03 22:00 |  | 9.75 | 987.3 | -5.7 | 0.7 | -2.24
2019-03-03 23:00 |  | 9.4537 | 986.8 | 1.1 | -1 | -0.72
2019-03-04 |  | 9.2105 | 985.7 | 1.2 | -0.1 | -1.16
2019-03-04 01:00 |  | 8.4507 | 984.975 | 0.1 | -0.8 | -1.7
2019-03-04 02:00 |  | 6.8575 | 984.475 | -2.4 | -2.7 | -1.76
2019-03-04 03:00 |  | 5.8055 | 984.625 | -2.5 | -1.9 | -2.2
2019-03-04 04:00 |  | 5.6232 | 985.025 | -1.6 | -1.6 | -0.36
2019-03-04 05:00 |  | 5.3513 | 986.2 | -0.2 | 1.1 | -0.94
2019-03-04 06:00 |  | 4.5738 | 987.3 | -1.3 | -1.3 | -0.36
2019-03-04 07:00 |  | 4.6082 | 988.725 | 0.3 | 2 | 0.22
2019-03-04 08:00 |  | 5.2198 | 990.4 | -0.7 | 2.1 | 0.98
2019-03-04 09:00 |  | 5.9977 | 991.875 | 1.7 | -2.1 | 0.38
2019-03-04 10:00 |  | 7.4527 | 992.85 | 0.3 | -2 | -0.26
2019-03-04 11:00 |  | 9.5672 | 993.575 | -1.5 | -1.3 | -0.34
2019-03-04 12:00 |  | 10.5375 | 993.925 | 0 | -1.8 | -1.28
2019-03-04 13:00 |  | 10.074 | 994.225 | -0.5 | -1.5 | -1.12
2019-03-04 14:00 |  | 7.482 | 994.6 | -3.5 | -1.5 | -1.4
2019-03-04 15:00 |  | 8.4145 | 994.85 | -1.1 | -4.5 | -0.14
2019-03-04 16:00 |  | 8.988 | 995.125 | 0 | -2.5 | -1.76
2019-03-04 17:00 |  | 8.7598 | 996 | 0.3 | -1.3 | -1.08
2019-03-04 18:00 |  | 8.024 | 996.825 | -1.7 | -4.2 | -1.1
2019-03-04 19:00 |  | 7.31 | 997.775 | -1.2 | -2.7 | -0.86
2019-03-04 20:00 |  | 6.3197 | 998.175 | -0.8 | -0.9 | -1.04
2019-03-04 21:00 |  | 5.525 | 998.6 | 0.5 | -3.1 | -1.36
2019-03-04 22:00 |  | 4.7685 | 998.925 | -0.1 | -1 | -1
2019-03-04 23:00 |  | 4.7295 | 998.9 | -1.4 | -1.9 | -2.24
2019-03-05 |  | 4.868 | 998.65 | -2.3 | -1.9 | -2.06
2019-03-05 01:00 |  | 4.472 | 998.775 | -2.7 | -3.9 | -1.98
2019-03-05 02:00 |  | 4.3575 | 998.775 | -3.2 | -1.5 | -1.8
2019-03-05 03:00 |  | 4.158 | 998.7 | -4.4 | -3.3 | -2.56
2019-03-05 04:00 |  | 3.9395 | 998.875 | -1.8 | -3.2 | -2.24
2019-03-05 05:00 |  | 3.746 | 999.3 | -3.1 | -2.5 | -1.42
2019-03-05 06:00 |  | 3.813 | 999.6 | -1 | -3.1 | -0.84
2019-03-05 07:00 |  | 4.2105 | 999.975 | -1.7 | 0.3 | -1.14
2019-03-05 08:00 |  | 5.6387 | 1001 | -2.5 | 0.2 | -0.82
2019-03-05 09:00 |  | 7.6277 | 1001 | -1.6 | 2 | -0.94
2019-03-05 10:00 |  | 9.8153 | 1001.25 | -0.6 | -2.2 | -1.16
2019-03-05 11:00 |  | 11.25 | 1002 | -1.4 | -0.5 | -0.44
2019-03-05 12:00 |  | 11.3125 | 1002 | -0.9 | -5.1 | -1.98
2019-03-05 13:00 |  | 11.35 | 1002 | -1.5 | -6 | -1.6
2019-03-05 14:00 |  | 11.9475 | 1001.5 | -3 | -1 | -2.42
2019-03-05 15:00 |  | 11.85 | 1001 | -2.1 | -0.9 | -1.8
2019-03-05 16:00 |  | 11.12 | 1001 | -1.9 | -2.7 | -2.5
2019-03-05 17:00 |  | 10.485 | 1001 | -2.9 | -2.6 | -2.38
2019-03-05 18:00 |  | 9.8945 | 1001 | -0.3 | -2 | -1.28
2019-03-05 19:00 |  | 9.7385 | 1000.75 | -2.7 | 0.9 | -2.24
2019-03-05 20:00 |  | 9.913 | 999.9 | -1.9 | -1.1 | -3.16
2019-03-05 21:00 |  | 9.8938 | 999.225 | -2.3 | -5.1 | -3.74
2019-03-05 22:00 |  | 9.9235 | 998.35 | -3.4 | -10 | -3.36
2019-03-05 23:00 |  | 10.285 | 997.3 | -3.7 | -6 | -3.98
2019-03-06 |  | 10.3475 | 996 | -6 | -10.1 | -5.08
2019-03-06 01:00 |  | 10.1687 | 994.875 | -7.2 | -5.8 | -4.76
2019-03-06 02:00 |  | 9.7895 | 993.625 | -6.5 | -8.4 | -5.26
2019-03-06 03:00 |  | 9.3722 | 992 | -5.3 | -9 | -5.66
2019-03-06 04:00 |  | 9.3908 | 990.725 | -5 | -2.3 | -4.64
2019-03-06 05:00 |  | 9.3275 | 990.025 | -4.3 | -1.5 | -2.9
2019-03-06 06:00 |  | 9.4753 | 989.275 | -3.8 | -6.6 | -3.5
2019-03-06 07:00 |  | 10.1502 | 988.675 | -2 | -3.6 | -3
2019-03-06 08:00 |  | 11.0525 | 988.325 | -3.2 | -1.9 | -2.06
2019-03-06 09:00 |  | 11.2175 | 988.125 | -3.6 | -3.5 | -3.44
2019-03-06 10:00 |  | 12.19 | 987.45 | -2.8 | -3.1 | -3.9
2019-03-06 11:00 |  | 12.5525 | 987.075 | -3.3 | -3.9 | -3.52
2019-03-06 12:00 |  | 12.3825 | 986.3 | -6.1 | -3.8 | -4.1
2019-03-06 13:00 |  | 12.385 | 985.525 | -6.4 | -6.5 | -4.44
2019-03-06 14:00 |  | 12.23 | 984.925 |  | -5.4 | -4.16
2019-03-06 15:00 |  | 11.6525 | 984.7 |  | -5 | -3.4
2019-03-06 16:00 |  | 11.79 | 984.325 |  | -2.9 | -3.74
2019-03-06 17:00 |  | 11.7975 | 984.075 |  | -5.3 | -2.2
2019-03-06 18:00 |  | 11.2625 | 984.125 |  | -2.9 | -2.4
2019-03-06 19:00 |  | 11.1425 | 984.075 |  | -1 | -2.82
2019-03-06 20:00 |  | 11 | 983.9 |  | -5 | -3.42
2019-03-06 21:00 |  | 10.7975 | 983.7 |  | -3.6 | -2.38
2019-03-06 22:00 |  | 9.871 | 983.65 |  | -3 | -2.06
2019-03-06 23:00 |  | 9.1705 | 983.55 |  | -2.2 | -2.56
2019-03-07 |  | 8.2922 | 984.1 |  | -0.5 | -1.88
2019-03-07 01:00 |  | 7.9912 | 984.775 |  | -2.1 | -2.66
2019-03-07 02:00 |  | 7.2793 | 984.925 |  | -3.4 | -2.92
2019-03-07 03:00 |  | 6.8658 | 985.25 |  | -0.1 | -2.5
2019-03-07 04:00 |  | 6.3595 | 985.75 |  | -3.5 | -1.22
2019-03-07 05:00 |  | 6.2852 | 986.375 |  | -0.7 | -1.96
2019-03-07 06:00 |  | 6.2505 | 987.1 |  | -0.6 | -0.68
2019-03-07 07:00 |  | 6.7157 | 987.75 |  | -3.6 | -1.38
2019-03-07 08:00 |  | 7.894 | 988.5 |  | -1.1 | -0.22
2019-03-07 09:00 |  | 9.0478 | 988.775 |  | -0.8 | -1.46
2019-03-07 10:00 |  | 9.4977 | 989.025 |  | -1.1 | -0.34
2019-03-07 11:00 |  | 10.535 | 989.55 |  | -2.4 | -1
2019-03-07 12:00 |  | 11.32 | 989.6 |  | 0.1 | 0.02
2019-03-07 13:00 |  | 11.9725 | 989.525 |  | -1.2 | -0.62
2019-03-07 14:00 |  | 11.435 | 990.1 |  | 5.9 | 1.8
2019-03-07 15:00 |  | 10.5777 | 990.75 |  | 1.6 | 0.7
2019-03-07 16:00 |  | 9.5708 | 991.775 |  | -4.9 | 0.82
2019-03-07 17:00 |  | 8.7602 | 993 |  | 0.4 | 0.38
2019-03-07 18:00 |  | 8.2773 | 994.7 | 4.1 | -2 | 0.96
2019-03-07 19:00 |  | 8.2103 | 996.05 | -0.1 | 0.9 | 0.28
2019-03-07 20:00 |  | 8.315 | 997.45 | 1.8 | 2.5 | 0.52
2019-03-07 21:00 |  | 8.0548 | 999 | -0.5 | 0.9 | 0.66
2019-03-07 22:00 |  | 7.845 | 1000.5 | 3.5 | -0.5 | -0.34
2019-03-07 23:00 |  | 7.6883 | 1002 | 4.7 | 0.4 | 0.06
2019-03-08 |  | 7.268 | 1003.5 | 1.9 | -0.9 | -1.04
2019-03-08 01:00 |  | 6.4668 | 1004.5 | -3.7 | -1 | -0.52
2019-03-08 02:00 |  | 5.7538 | 1005.75 | -1.4 | -2.1 | -1.16
2019-03-08 03:00 |  | 5.1718 | 1006.25 | -1.1 | -2.4 | -1.78
2019-03-08 04:00 |  | 4.909 | 1007 | -5 | 0.6 | -0.84
2019-03-08 05:00 |  | 4.786 | 1008.25 | -2.8 | -3.6 | -1.38
2019-03-08 06:00 |  | 4.4355 | 1009.25 | -2.2 | -1.1 | -1.92
2019-03-08 07:00 |  | 4.4123 | 1010 | 1.5 | -1.4 | -1.62
2019-03-08 08:00 |  | 5.794 | 1010.5 | -7.3 | -1.6 | -0.92
2019-03-08 09:00 |  | 7.458 | 1011 | -2.8 | -5.3 | -1.95
2019-03-08 10:00 |  | 9.3298 | 1011 | -9 | -3.3 | -2
2019-03-08 11:00 |  | 10.1103 | 1011 |  | -3 | -2.95
2019-03-08 12:00 |  | 9.7843 | 1010.75 | -3.6 | -5.6 | -3.025
2019-03-08 13:00 |  | 10.1155 | 1010 | -1 | -2.4 | -4
2019-03-08 14:00 |  | 10.38 | 1009.25 | -8.2 | -4.1 | -3.125
2019-03-08 15:00 |  | 9.0642 | 1009 | -7 | -4.3 | -4.625
2019-03-08 16:00 |  | 9.0675 | 1008 | -4.7 | -4.4 | -3.85
2019-03-08 17:00 |  | 8.952 | 1007 | -3.3 | -5.8 | -2.96
2019-03-08 18:00 |  | 8.4795 | 1006.25 | -5 | -3.2 | -2.22
2019-03-08 19:00 |  | 8.218 | 1006 | -1.4 | -4.5 | -2.78
2019-03-08 20:00 |  | 8.429 | 1005 | -3.2 | -2.6 | -1.98
2019-03-08 21:00 |  | 8.9485 | 1005 | 0.5 | -1.3 | -1.82
2019-03-08 22:00 |  | 9.3353 | 1005 | 0.7 | -5 | -1.42
2019-03-08 23:00 |  | 9.238 | 1005.5 | -0.9 | -4.4 | -2.52
2019-03-09 |  | 9.1345 | 1006.75 | 0 | -1.4 | -0.5
2019-03-09 01:00 |  | 9.0322 | 1007.75 | -1.5 | -6.4 | -1.38
2019-03-09 02:00 |  | 8.4232 | 1008 | 2.3 | 2 | -1.94
2019-03-09 03:00 |  | 8.236 | 1008.5 | -5.1 | -1.2 | -1.88
2019-03-09 04:00 |  | 8.0292 | 1009 | -2.9 | 0.2 | -3.18
2019-03-09 05:00 |  | 7.823 | 1009 | -6.3 | 1.7 | -1.72
2019-03-09 06:00 |  | 7.6705 | 1008.75 | -3.9 | -5.2 | -1.7
2019-03-09 07:00 |  | 7.8613 | 1009.25 | -1.3 | -1.2 | -3.48
2019-03-09 08:00 |  | 8.254 | 1009.25 | -1.5 | 3.4 | -0.1
2019-03-09 09:00 |  | 9.6363 | 1008 | -4 | -1 | -0.44
2019-03-09 10:00 |  | 10.795 | 1008 | 0.8 | 2.4 | -0.48
2019-03-09 11:00 |  | 12.815 | 1008.5 | 2.5 | -0.3 | 1.36
2019-03-09 12:00 |  | 14.3525 | 1009.5 | 1.4 | 1.4 | 0.32
2019-03-09 13:00 |  | 13.9075 | 1010 | -1 | 0.6 | -1.92
2019-03-09 14:00 |  | 12.6025 | 1011 | -0.4 | -2 | -0.4
2019-03-09 15:00 |  | 12.0225 | 1011.5 | -1.2 | -5.5 | -0.36
2019-03-09 16:00 |  | 11.52 | 1012.25 | -1.2 | -0.8 | -0.82
2019-03-09 17:00 |  | 10.9575 | 1013 | -1.6 | -0.1 | -1.98
2019-03-09 18:00 |  | 10.04 | 1013.5 | -0.8 | -2.6 | -1.94
2019-03-09 19:00 |  | 9.5035 | 1013.75 | -2.2 | -1.6 | -1.88
2019-03-09 20:00 |  | 9.2385 | 1013 | -2.6 | -2.8 | -2.28
2019-03-09 21:00 |  | 9.0877 | 1011.75 | -4.1 | -4.1 | -3.1
2019-03-09 22:00 |  | 8.622 | 1011 | -2.9 | -8.4 | -3.44
2019-03-09 23:00 |  | 7.3863 | 1010 | -2.6 | -0.8 | -4.02
2019-03-10 |  | 6.7722 | 1008 | -4.9 | 0.4 | -4.5
2019-03-10 01:00 |  | 6.3323 | 1005.5 | -5 | -1.3 | -5.18
2019-03-10 02:00 |  | 6.1833 | 1003.25 | -5.5 | -3.7 | -6.28
2019-03-10 03:00 |  | 6.395 | 1000.475 | -3.4 | -7 | -6.06
2019-03-10 04:00 |  | 6.7165 | 998.775 | -3.4 | -2.1 | -4.28
2019-03-10 05:00 |  | 7.377 | 997.025 | -5.3 | -3.3 | -3.56
2019-03-10 06:00 |  | 8.6167 | 996.075 | -1.9 | -4.8 | -2.48
2019-03-10 07:00 |  | 10.0548 | 996.075 | -2.5 | 0.3 | 1.52
2019-03-10 08:00 |  | 10.0195 | 997.75 | 0.2 | -0.1 | 0.74
2019-03-10 09:00 |  | 9.677 | 1001.5 | -0.9 | -0.4 | 0.58
2019-03-10 10:00 |  | 9.5747 | 1004.5 | -0.6 | 0.1 | 0.68
2019-03-10 11:00 |  | 10.2178 | 1006 | -2.7 | 4.8 | -0.12
2019-03-10 12:00 |  | 10.2652 | 1008.25 | -0.5 | -5 | -0.2
2019-03-10 13:00 |  | 10.2743 | 1009.5 | -3.5 | -4.3 | -0.6
2019-03-10 14:00 |  | 10.5425 | 1010.75 | -3.9 | -1.5 | -0.78
2019-03-10 15:00 |  | 10.1185 | 1011 | 1 | 1.5 | -0.34
2019-03-10 16:00 |  | 9.3692 | 1012 | -2.2 | -1.7 | -1.92
2019-03-10 17:00 |  | 8.1875 | 1012.5 | -1.5 | 2.1 | -3.32
2019-03-10 18:00 |  | 5.96 | 1013.5 | 0.1 | -0.5 | -0.92
2019-03-10 19:00 |  | 2.9928 | 1014 | 0.9 | 2.9 | -0.92
2019-03-10 20:00 |  | 3.1963 | 1014 | -2.1 | -2.6 | -0.62
2019-03-10 21:00 |  | 3.7557 | 1014 | -4 | -3.6 | -1.02
2019-03-10 22:00 |  | 4.2515 | 1014 | -2.4 | 1.3 | -0.84
2019-03-10 23:00 |  | 4.068 | 1015 | 3.8 | -1 | -2.2204e-17
2019-03-11 |  | 3.6627 | 1015 | -0.4 | -0.4 | -0.94
2019-03-11 01:00 |  | 3.7702 | 1015 | 1.3 | -2.1 | -0.5
2019-03-11 02:00 |  | 3.8925 | 1015 | 0.8 | 2.9 | -0.12
2019-03-11 03:00 |  | 3.6095 | 1016 | 3.2 | 1.2 | 0.18
2019-03-11 04:00 |  | 3.561 | 1016.75 | 2.1 | 1.8 | 0.08
2019-03-11 05:00 |  | 3.5202 | 1017.5 | 0.2 | -0.7 | -0.26
2019-03-11 06:00 |  | 3.5013 | 1018.75 | 0.3 | -2.1 | 0.62
2019-03-11 07:00 |  | 3.8018 | 1019.5 | -0.9 | 5.2 | 0.92
2019-03-11 08:00 |  | 5.413 | 1020.75 | -1.5 | -1.8 | 2.06
2019-03-11 09:00 |  | 6.7973 | 1021.75 | -4.1 | -4.3 | 1.1
2019-03-11 10:00 |  | 8.2003 | 1022 | 0 | -1.2 | -1.26
2019-03-11 11:00 |  | 9.848 | 1023 | -2.2 | -2.2 | 0.28
2019-03-11 12:00 |  | 10.4292 | 1024 | 1 | -3.9 | -1.32
2019-03-11 13:00 |  | 11.27 | 1024 | -1 | -6.7 | -1.52
2019-03-11 14:00 |  | 11.1525 | 1024 | -2.5 | -2.4 | -1.58
2019-03-11 15:00 |  | 11.0625 | 1024 | -2.9 | -4.8 | -3.48
2019-03-11 16:00 |  | 10.4125 | 1023.25 | -1.3 | -1.6 | -2.56
2019-03-11 17:00 |  | 9.9887 | 1023 | -5.1 | -2.5 | -2.24
2019-03-11 18:00 |  | 9.81 | 1023 | -2.6 | -3.6 | -2.24
2019-03-11 19:00 |  | 9.5868 | 1022.5 | -3.3 | -2.1 | -2.76
2019-03-11 20:00 |  | 9.216 | 1021.5 | -4.9 | -5.3 | -4.5
2019-03-11 21:00 |  | 8.6955 | 1021 | -4.8 | -4.3 | -3.76
2019-03-11 22:00 |  | 8.4595 | 1020 | -4.4 | -5 | -4.16
2019-03-11 23:00 |  | 8.5258 | 1018.5 | -8.1 | 0.5 | -4.12
2019-03-12 |  | 8.7767 | 1017 | -6.1 | -3.6 | -4.88
2019-03-12 01:00 |  | 8.915 | 1015.5 | -6.3 | -3.1 | -4.8
2019-03-12 02:00 |  | 8.34 | 1014.25 | -5.8 | -7 | -5.38
2019-03-12 03:00 |  | 8.121 | 1012.5 | -7.7 | -4.4 | -5.12
2019-03-12 04:00 |  | 8.2483 | 1010.5 | -5.3 | -4.4 | -4.52
2019-03-12 05:00 |  | 8.5083 | 1009.25 | -6.5 | -4.6 | -4.48
2019-03-12 06:00 |  | 8.6013 | 1007.5 | -2.8 | -4.6 | -2.94
2019-03-12 07:00 |  | 8.7103 | 1006 | -0.6 | -4.7 | -3.82
2019-03-12 08:00 |  | 8.9142 | 1004.5 | -4 | -2.2 | -3.85
2019-03-12 09:00 |  | 9.2393 | 1002.25 | -2.3 | -3.8 | -3.48
2019-03-12 10:00 |  | 9.3577 | 1000.5 | -1 | -3.7 | -2.975
2019-03-12 11:00 |  | 9.2393 | 999.025 | -0.1 | -2.1 | -2.98
2019-03-12 12:00 |  | 9.2777 | 996.925 | -5.9 | -1.8 | -2.54
2019-03-12 13:00 |  | 7.013 | 997.5 | -4.6 | -1.5 | -2.6
2019-03-12 14:00 |  | 4.9402 | 998.825 | -3.2 | -1.5 | -3.54
2019-03-12 15:00 |  | 4.3533 | 999.225 | -6.5 | -1.8 | -2.24
2019-03-12 16:00 |  | 5.0797 | 999.6 | -3.6 | -3.4 | -3.4
2019-03-12 17:00 |  | 5.7577 | 1000.5 | -2.1 | -2.5 | -2.56
2019-03-12 18:00 |  | 5.5563 | 1001 | -3.2 | 1.6 | -2
2019-03-12 19:00 |  | 5.393 | 1001 | -3.8 | -0.4 | -2.04
2019-03-12 20:00 |  | 5.5767 | 1002 | -2.4 | 1.4 | -2.58
2019-03-12 21:00 |  | 5.5568 | 1002 | -2.5 | 1.3 | -2.5
2019-03-12 22:00 |  | 5.6978 | 1002 | -1.4 | -1 | -2.36
2019-03-12 23:00 |  | 5.9893 | 1001.75 | -3.3 | -2.8 | -2.04
2019-03-13 |  | 6.1775 | 1001 | -1 | 1.1 | -2.22
2019-03-13 01:00 |  | 6.3998 | 1001 | -2.8 | 1.4 | -0.72
2019-03-13 02:00 |  | 6.9337 | 1001 | -2.6 | -0.7 | -1.52
2019-03-13 03:00 |  | 7.4287 | 1000.75 | -2.3 | -6.3 | -0.68
2019-03-13 04:00 |  | 7.6037 | 1000.75 | 0.6 | 3.6 | 0.5
2019-03-13 05:00 |  | 7.4768 | 1001 | 0.6 | -2.6 | -0.08
2019-03-13 06:00 |  | 7.5295 | 1001.5 | 0.9 | 1.2 | -0.36
2019-03-13 07:00 |  | 7.934 | 1002 | 1.7 | 0.3 | 1.66
2019-03-13 08:00 |  | 8.5448 | 1003 | 1.6 | -2.7 | 0.4
2019-03-13 09:00 |  | 9.2925 | 1004 | -1 | 1.3 | 1.06
2019-03-13 10:00 |  | 9.8705 | 1004.5 | 0.4 | -4.8 | 0.875
2019-03-13 11:00 |  | 10.77 | 1005.25 | -1.1 | 1.7 | 0.675
2019-03-13 12:00 |  | 11.4625 | 1006 | 1 | 4.3 | 0.5
2019-03-13 13:00 |  | 11.4925 | 1006.5 | -1.3 | -7.9 | -0.95
2019-03-13 14:00 |  | 11.41 | 1007 | 0 | -6.1 | -0.05
2019-03-13 15:00 |  | 11.25 | 1008 | 0.6 | 1 | 0.925
2019-03-13 16:00 |  | 10.4475 | 1009 | 0.7 | -2.9 | -0.3
2019-03-13 17:00 |  | 10.0753 | 1010 | 0.6 | -0.8 | -1.8
2019-03-13 18:00 |  | 9.4625 | 1010.5 | -5.2 | -4.1 | -1.325
2019-03-13 19:00 |  | 9.1442 | 1011 | -1.8 | -2.6 | -1.875
2019-03-13 20:00 |  | 9.0358 | 1011 | -4.5 | 1.4 | -2.05
2019-03-13 21:00 |  | 8.9147 | 1011 | -0.5 | -5.4 | -1.925
2019-03-13 22:00 |  | 8.7245 | 1011 | -3.4 | -0.9 | -2.975
2019-03-13 23:00 |  | 8.5145 | 1010.75 | -5.1 | -0.7 | -2.825
2019-03-14 |  | 8.3845 | 1010 | -4.8 | -3.1 | -3.9
2019-03-14 01:00 |  | 8.464 | 1009 | -3.9 | -4.3 | -2.8
2019-03-14 02:00 |  | 8.3235 | 1007.75 | -6.8 | -4.5 | -5.775
2019-03-14 03:00 |  | 7.723 | 1006 | -4.3 | 1.4 | -4.9
2019-03-14 04:00 |  | 7.369 | 1004.5 | -8.5 | -9.2 | -5.15
2019-03-14 05:00 |  | 7.7155 | 1002.5 | -0.9 | -3.2 | -3.4
2019-03-14 06:00 |  | 8.0753 | 1001.25 | -0.9 | -4.3 | -1.925
2019-03-14 07:00 |  | 8.708 | 999.95 | 3 | -4.5 | -0.375
2019-03-14 08:00 |  | 9.9217 | 999.3 | -0.5 | -2.3 | -0.575
2019-03-14 09:00 |  | 11.41 | 998.625 | 2.1 | -4.9 | -1.075
2019-03-14 10:00 |  | 12.69 | 998.675 | -3.5 | -2.6 | -1.625
2019-03-14 11:00 |  | 11.3325 | 999.475 | -1.3 | -2.8 | -0.575
2019-03-14 12:00 |  | 14.23 | 999.85 | -2.1 | -7.7 | 1.75
2019-03-14 13:00 |  | 15.0275 | 1000.5 | -1.1 | -1.3 | -2.98
2019-03-14 14:00 |  | 14.7125 | 1001.25 | -2.4 | 1.3 | -3.6
2019-03-14 15:00 |  | 12.7425 | 1002.5 | -2.5 | -0.6 | -3.14
2019-03-14 16:00 |  | 11.6875 | 1003.5 | 2.3 | -0.1 | -3.05
2019-03-14 17:00 |  | 11.4825 | 1004.5 | -0.9 | -3 | -1.96
2019-03-14 18:00 |  | 10.69 | 1005.75 | -0.8 | -1.3 | -2.4
2019-03-14 19:00 |  | 10.3775 | 1006 |  | -1.7 | -2.58
2019-03-14 20:00 |  | 10.38 | 1006 | -1.1 | -3 | -4.02
2019-03-14 21:00 |  | 10.3575 | 1006 | -3 | -0.8 | -3.18
2019-03-14 22:00 |  | 10.285 | 1006 | -1.3 | 0.3 | -2.78
2019-03-14 23:00 |  | 9.9005 | 1006 | -4.5 | -5.9 | -3.18
2019-03-15 |  | 9.6395 | 1004.75 | -3.2 | -5.1 | -3.86
2019-03-15 01:00 |  | 9.886 | 1003.75 | -3.9 | -2.6 | -4.36
2019-03-15 02:00 |  | 10.6575 | 1003 | -1.9 | -3.7 | -3.38
2019-03-15 03:00 |  | 11.0475 | 1003 | -3.4 | -4.6 | -3.1
2019-03-15 04:00 |  | 11.595 | 1003 | -0.9 | -1.2 | -2.56
2019-03-15 05:00 |  | 11.8325 | 1003 | -0.2 | -2.1 | -1.5
2019-03-15 06:00 |  | 12.015 | 1003 | -0.6 | -2.1 | -1.64
2019-03-15 07:00 |  | 12.47 | 1003 | -0.1 | -1.6 | -1.8
2019-03-15 08:00 |  | 13 | 1003 | -0.5 | -3.7 | -1.38
2019-03-15 09:00 |  | 13.5075 | 1004 | 4.2 | -0.2 | -1.46
2019-03-15 10:00 |  | 14.37 | 1004 | 2.9 | 0.4 | -1.54
2019-03-15 11:00 |  | 14.18 | 1004 | -3.4 | -2.8 | -2.18
2019-03-15 12:00 |  | 14.215 | 1004.25 | 0 | 0.5 | -2.12
2019-03-15 13:00 |  | 14.51 | 1004.5 | -2.8 | -1.4 | -2.28
2019-03-15 14:00 |  | 14.53 | 1005 | -0.8 | 0.1 | -1.94
2019-03-15 15:00 |  | 14.425 | 1005 | 0.9 | -3.4 | -1.56
2019-03-15 16:00 |  | 14.13 | 1005 | 2.5 | 0.5 | -1.38
2019-03-15 17:00 |  | 13.605 | 1006.25 | -0.8 | -0.9 | -1.32
2019-03-15 18:00 |  | 12.9475 | 1007 | 0.2 | 0.6 | -0.42
2019-03-15 19:00 |  | 12.28 | 1008 | 2.7 | -2.3 | -1.88
2019-03-15 20:00 |  | 11.79 | 1008 | 0 | 0.5 | -1.34
2019-03-15 21:00 |  | 11.3925 | 1008.25 | 2.3 | -6.1 | -1.7
2019-03-15 22:00 |  | 10.885 | 1008.5 | -2.6 | -3.6 | -1.96
2019-03-15 23:00 |  | 10.57 | 1008 | -0.2 | 5.9 | -2.94
2019-03-16 |  | 10.925 | 1007.25 | -4.5 | -1.4 | -3.68
2019-03-16 01:00 |  | 11.335 | 1006.5 | -3.2 | -7.1 | -3.62
2019-03-16 02:00 |  | 11.6425 | 1005.75 | 1.7 | -6.6 | -4.1
2019-03-16 03:00 |  | 11.31 | 1005 | -5.1 | -5.6 | -4.02
2019-03-16 04:00 |  | 11.0525 | 1004.75 | -8 | -3.2 | -4.3
2019-03-16 05:00 |  | 11.17 | 1004 |  | -4.8 | -4.48
2019-03-16 06:00 |  | 11.1125 | 1004 | -5.7 | -3.3 | -3.5
2019-03-16 07:00 |  | 11.1 | 1003 | -1.2 | -6.7 | -3.58
2019-03-16 08:00 |  | 11.1675 | 1002.75 | -4.7 | -5.8 | -2.92
2019-03-16 09:00 |  | 11.4225 | 1002 | -1.2 | 0.2 | -2.06
2019-03-16 10:00 |  | 11.6625 | 1001.25 | -4.2 | -0.4 | -3.96
2019-03-16 11:00 |  | 11.445 | 1001 | -5.6 | -3.1 | -4.1
2019-03-16 12:00 |  | 12.0775 | 1000.25 | -4.7 | -3.1 | -3.36
2019-03-16 13:00 |  | 11.9 | 999.25 | -8.1 | -3 | -4.2
2019-03-16 14:00 |  | 12.0125 | 998.025 |  | -7.2 | -3.74
2019-03-16 15:00 |  | 11.7825 | 997.025 |  | -7.4 | -2.98
2019-03-16 16:00 |  | 11.6125 | 996.225 |  | -1.1 | -4.36
2019-03-16 17:00 |  | 11.1625 | 995.6 |  | -4.8 | -2.5
2019-03-16 18:00 |  | 10.78 | 994.6 | -0.7 | -1.6 | -1.38
2019-03-16 19:00 |  | 10.3425 | 993.925 | -9.4 | -1.5 | -1.7
2019-03-16 20:00 |  | 9.9113 | 993.325 | 2.1 | -3.6 | -1.4
2019-03-16 21:00 |  | 9.1242 | 993.2 | -2.7 | 1.5 | -2.525
2019-03-16 22:00 |  | 8.465 | 993.45 | 2.3 | 0.5 | -1.725
2019-03-16 23:00 |  | 8.402 | 993.975 | -2 | -0.5 | -1.24
2019-03-17 |  | 7.7947 | 994.8 | -1.6 | -4 | -1.24
2019-03-17 01:00 |  | 7.4158 | 995.375 | 0.7 | -2.8 | -1.12
2019-03-17 02:00 |  | 6.6508 | 995.825 | -0.8 | -1.8 | -0.26
2019-03-17 03:00 |  | 5.9715 | 996.5 | 5 | 2.5 | -1.16
2019-03-17 04:00 |  | 5.4665 | 997.425 |  | -1.3 | -0.92
2019-03-17 05:00 |  | 4.8892 | 998.35 |  | -0.5 | -0.52
2019-03-17 06:00 |  | 4.5975 | 999.225 |  | -2.6 | 0.06
2019-03-17 07:00 |  | 4.8898 | 1000.225 |  | -1.3 | 0.62
2019-03-17 08:00 |  | 6.2307 | 1001.25 | -0.3 | -6.2 | -0.6
2019-03-17 09:00 |  | 7.3115 | 1002.25 | 1.5 | -2.7 | -0.18
2019-03-17 10:00 |  | 8.1195 | 1003 | -7.2 | 1.4 | -0.5
2019-03-17 11:00 |  | 9.2163 | 1003.75 | -3.9 | -5.9 | -0.04
2019-03-17 12:00 |  | 10.0642 | 1004 | 4.5 | -1.3 | -1.12
2019-03-17 13:00 |  | 10.34 | 1004 | 1.2 | -1.2 | 0.3
2019-03-17 14:00 |  | 9.6122 | 1004.75 | -1.8 | -1.1 | -0.2
2019-03-17 15:00 |  | 5.9692 | 1006 | -0.3 | -1.4 | 0.12
2019-03-17 16:00 |  | 6.294 | 1006 | 4 | 5.9 | 1.08
2019-03-17 17:00 |  | 7.878 | 1006.5 | 4.1 | -4.3 | -0.14
2019-03-17 18:00 |  | 7.659 | 1007.25 | 5 | 1.2 | 0.2
2019-03-17 19:00 |  | 6.476 | 1008.5 | -1.1 | -0.8 | -0.14
2019-03-17 20:00 |  | 5.888 | 1009.5 | -1.4 | -0.5 | 0.24
2019-03-17 21:00 |  | 6.006 | 1010.5 | -2.1 | -0.3 | -0.48
2019-03-17 22:00 |  | 5.701 | 1011.25 | -2.7 | 0.4 | -1.04
2019-03-17 23:00 |  | 5.8785 | 1012 | 0.4 | -1.4 | -1.58
2019-03-18 |  | 5.3087 | 1012.75 | -5.5 | -0.8 | -0.86
2019-03-18 01:00 |  | 4.7588 | 1013.75 | -2.5 | 1.1 | -1.16
2019-03-18 02:00 |  | 4.7412 | 1014.25 |  | -2.6 | -1.64
2019-03-18 03:00 |  | 4.5317 | 1014.75 |  | -0.9 | -1.6
2019-03-18 04:00 |  | 4.205 | 1015.25 | -4.7 | 2.7 | -1.1
2019-03-18 05:00 |  | 4.2767 | 1016 | -0.3 | -3 | -1.08
2019-03-18 06:00 |  | 4.1675 | 1016.75 | -5.9 | -3 | -0.74
2019-03-18 07:00 |  | 4.7527 | 1017.5 | -0.8 | -4.4 | -0.36
2019-03-18 08:00 |  | 6.8952 | 1018 |  | 0.4 | 0.54
2019-03-18 09:00 |  | 8.0328 | 1018.25 | 0.7 | -4.9 | -0.4
2019-03-18 10:00 |  | 9.4223 | 1019 | 0.4 | -3.3 | -0.5
2019-03-18 11:00 |  | 10.8925 | 1019 | 1.3 | -2.1 | -1.9
2019-03-18 12:00 |  | 12.51 | 1019 |  | -1.2 | -1.58
2019-03-18 13:00 |  | 11.75 | 1019 |  | -3.2 | -1.86
2019-03-18 14:00 |  | 11.6125 | 1019 | -3.9 | -2.5 | -2.1
2019-03-18 15:00 |  | 10.695 | 1019 | -4.1 | -1.4 | -1.56
2019-03-18 16:00 |  | 10.3435 | 1019.25 | -1.4 | -2 | -0.62
2019-03-18 17:00 |  | 9.263 | 1020 | -0.7 | -2 | -1.56
2019-03-18 18:00 |  | 8.679 | 1020.25 | 0 | 1.9 | -1.5
2019-03-18 19:00 |  | 8.8592 | 1021 | -0.5 | 3.8 | -1.4
2019-03-18 20:00 |  | 8.326 | 1021.5 | -1.4 | 2 | -1.88
2019-03-18 21:00 |  | 7.52 | 1022 | -3.4 | -0.9 | -2.76
2019-03-18 22:00 |  | 7.3175 | 1022 | -6.4 | -2.1 | -3.54
2019-03-18 23:00 |  | 7.3005 | 1022 | -6.9 | -3.2 | -3.66
2019-03-19 |  | 7.377 | 1022 | -6.2 | -5.4 | -3.74
2019-03-19 01:00 |  | 7.2808 | 1023 | -6.3 | -5.9 | -3.82
2019-03-19 02:00 |  | 7.2058 | 1023 | -6.1 | -3.7 | -3.76
2019-03-19 03:00 |  | 7.2527 | 1023 | -3.3 | -4.1 | -2.8
2019-03-19 04:00 |  | 7.3857 | 1023 | -5 | -5.9 | -3.32
2019-03-19 05:00 |  | 7.5015 | 1023.25 | -3.7 | -0.4 | -3.96
2019-03-19 06:00 |  | 7.3965 | 1024 | -4.6 | -6 | -3.16
2019-03-19 07:00 |  | 7.4843 | 1024 | -6 | -1.9 | -3.5
2019-03-19 08:00 |  | 8.2498 | 1025 | -5.1 | -4.4 | -3.94
2019-03-19 09:00 |  | 9.4772 | 1025 | -4.6 | -2.6 | -3.06
2019-03-19 10:00 |  | 11.0925 | 1025.25 | -2 | -4.5 | -2.26
2019-03-19 11:00 |  | 11.5425 | 1026 | -2.3 | -4.5 | -2.42
2019-03-19 12:00 |  | 13.135 | 1025.5 | -3.8 | -5.1 | -3.72
2019-03-19 13:00 |  | 13.01 | 1025 | -4.2 | -6.2 | -3.28
2019-03-19 14:00 |  | 13.015 | 1025 | -4 | -4.6 | -3.78
2019-03-19 15:00 |  | 12.9375 | 1025 | -0.3 | -2.3 | -2.48
2019-03-19 16:00 |  | 12.5975 | 1025 | -3.4 | -2.5 | -1.32
2019-03-19 17:00 |  | 10.9825 | 1026 | -1.1 | -2.3 | -0.86
2019-03-19 18:00 |  | 10.8275 | 1027 | -3.3 | -4 | -2.4
2019-03-19 19:00 |  | 10.6825 | 1027 | -2.4 | -1.6 | -2.46
2019-03-19 20:00 |  | 10.365 | 1027 | -1.9 | -5.1 | -2.24
2019-03-19 21:00 |  | 10.1975 | 1028 | -1.6 | 3 | -1.78
2019-03-19 22:00 |  | 10.2825 | 1028 | -3.7 | -2.2 | -2.26
2019-03-19 23:00 |  | 10.3525 | 1028 | -3.3 | -3.6 | -3.2
2019-03-20 |  | 10.2175 | 1028 | -4.5 | -3.1 | -3.22
2019-03-20 01:00 |  | 10.095 | 1028 | -3.9 | -1.1 | -3.1
2019-03-20 02:00 |  | 9.9772 | 1028 | -4.1 | -4.5 | -3.88
2019-03-20 03:00 |  | 9.8945 | 1028 | -3.4 | -2.4 | -4.02
2019-03-20 04:00 |  | 9.7408 | 1028.75 | -4.4 | -2.7 | -3.48
2019-03-20 05:00 |  | 9.7745 | 1029 | -4 | -4.5 | -4.12
2019-03-20 06:00 |  | 9.891 | 1029 | -2 | -3.7 | -3.16
2019-03-20 07:00 |  | 10.013 | 1029.75 | -6 | -3.9 | -2.98
2019-03-20 08:00 |  | 10.22 | 1030.5 | -3.6 | -1.9 | -2.54
2019-03-20 09:00 |  | 10.7275 | 1031 | -7.4 | -2.5 | -2.4
2019-03-20 10:00 |  | 11.14 | 1031 | -5.2 | -0.8 | -2.74
2019-03-20 11:00 |  | 11.4 | 1031 | -3.3 | -2.7 | -2.94
2019-03-20 12:00 |  | 12.0425 | 1031 | -2 | -4.6 | -2.46
2019-03-20 13:00 |  | 12.4225 | 1031 | -3.5 | -3.9 | -3.7
2019-03-20 14:00 |  | 12.865 | 1030.25 | -2.5 | -5.9 | -3.74
2019-03-20 15:00 |  | 13.255 | 1030 | -2.5 | -5.9 | -4
2019-03-20 16:00 |  | 13.2025 | 1030 | -0.9 | -3.7 | -4.12
2019-03-20 17:00 |  | 13.0025 | 1030 | -3.6 | -3.6 | -3.56
2019-03-20 18:00 |  | 12.765 | 1030.75 | -2.5 | -4.4 | -3.42
2019-03-20 19:00 |  | 12.4025 | 1031 | -1.3 | -4.3 | -4.14
2019-03-20 20:00 |  | 12.12 | 1031 | -3.9 | -5 | -4.18
2019-03-20 21:00 |  | 11.6775 | 1031 | -4.1 | -5.6 | -4.78
2019-03-20 22:00 |  | 11.1125 | 1031 | -4.5 | -6.6 | -4.26
2019-03-20 23:00 |  | 10.71 | 1031 | -4.4 | -8.4 | -4.58
2019-03-21 |  | 10.32 | 1031 | -4.7 | -7.9 | -5.06
2019-03-21 01:00 |  | 9.92 | 1031 | -5.9 | -6.6 | -5.76
2019-03-21 02:00 |  | 9.867 | 1031 | -5.6 | -4.4 | -5.66
2019-03-21 03:00 |  | 9.9522 | 1030.5 | -4 | -5.5 | -4.44
2019-03-21 04:00 |  | 9.9448 | 1030.5 | -1.5 | -3.1 | -4.1
2019-03-21 05:00 |  | 9.7985 | 1031 | -1.6 | -1.6 | -3.46
2019-03-21 06:00 |  | 9.6905 | 1031 | -2 | -2.3 | -2.56
2019-03-21 07:00 |  | 9.971 | 1031 | -1.7 | -3.1 | -2.78
2019-03-21 08:00 |  | 10.7425 | 1031.75 | -2.5 | -2.9 | -3.04
2019-03-21 09:00 |  | 12.27 | 1032 | -2.1 | -3.3 | -2.32
2019-03-21 10:00 |  | 12.985 | 1032 | -1.7 | -2 | -2.16
2019-03-21 11:00 |  | 13.3225 | 1032 | -0.8 | -6.5 | -2.14
2019-03-21 12:00 |  | 14.1875 | 1032 | -3.5 | -0.1 | -2.34
2019-03-21 13:00 |  | 14.845 | 1031 | -3.1 | -1.4 | -2.62
2019-03-21 14:00 |  | 14.585 | 1030.5 | -1.6 | -1 | -2.825
2019-03-21 15:00 |  | 14.4325 | 1030 | -3.4 | -3.2 | -2.84
2019-03-21 16:00 |  | 14.335 | 1030 | -3.4 | -3.6 | -3.48
2019-03-21 17:00 |  | 14.02 | 1030 | -2.7 | -5.2 | -3.6
2019-03-21 18:00 |  | 13.7 | 1030 | -3.4 | -4.2 | -3.56
2019-03-21 19:00 |  | 13.3875 | 1030 | -3.7 | -4.6 | -3.54
2019-03-21 20:00 |  | 13.1675 | 1030 | -3.4 | -3.7 | -3.62
2019-03-21 21:00 |  | 12.8525 | 1030 | -3.4 | -4.6 | -4.84
2019-03-21 22:00 |  | 12.78 | 1029.25 | -3.6 | -5.1 | -5.6
2019-03-21 23:00 |  | 12.035 | 1028.75 | -4.5 | -4.9 | -4.9
2019-03-22 |  | 11.9325 | 1028 | -4.6 | -5.9 | -5.2
2019-03-22 01:00 |  | 11.735 | 1028 | -5.2 | -5.5 | -4.96
2019-03-22 02:00 |  | 11.1175 | 1028 | -4.4 | -3.5 | -4.8
2019-03-22 03:00 |  | 10.415 | 1028 | -4 | -6.4 | -5.66
2019-03-22 04:00 |  | 9.8748 | 1027 | -4.3 | -4.2 | -4.64
2019-03-22 05:00 |  | 9.446 | 1027 | -4.5 | -6.1 | -5.42
2019-03-22 06:00 |  | 9.252 | 1027 | -4.5 | -4.7 | -4.8
2019-03-22 07:00 |  | 9.3 | 1027 | -4.5 | -4.9 | -4.52
2019-03-22 08:00 |  | 9.4273 | 1027 | -4.1 | -5.7 | -5.18
2019-03-22 09:00 |  | 9.528 | 1027 | -2.2 | -6.3 | -4.46
2019-03-22 10:00 |  | 9.681 | 1027 | -3.5 | -5 | -5
2019-03-22 11:00 |  | 10.014 | 1026.5 | -2.5 | -4.3 | -4.5
2019-03-22 12:00 |  | 10.2675 | 1026 | -4.1 | -3.4 | -3.18
2019-03-22 13:00 |  | 10.4625 | 1025.75 | -1 | -3.4 | -4.66
2019-03-22 14:00 |  | 10.5575 | 1025 | -2.9 | -1.4 | -3.34
2019-03-22 15:00 |  | 10.64 | 1025 | -2.1 | -5.6 | -3.7
2019-03-22 16:00 |  | 10.79 | 1025 | -1.7 | -3 | -3.14
2019-03-22 17:00 |  | 10.95 | 1025 | 0.1 | -5.2 | -1.6
2019-03-22 18:00 |  | 10.9375 | 1025.5 | 0.4 | -2.5 | -1.76
2019-03-22 19:00 |  | 10.865 | 1026 | -1.2 | -2.5 | -3.24
2019-03-22 20:00 |  | 10.8925 | 1026 | -0.1 | -3.1 | -3
2019-03-22 21:00 |  | 10.7975 | 1026 | -1 | -1.3 | -2.72
2019-03-22 22:00 |  | 10.6225 | 1026 | 0.1 | -2.8 | -3.12
2019-03-22 23:00 |  | 9.857 | 1026 | -3.7 | -1.2 | -2.96
2019-03-23 |  | 9.259 | 1026 | -1.1 | -2.2 | -2.62
2019-03-23 01:00 |  | 9.3673 | 1026 | -1 | -6.2 | -2.92
2019-03-23 02:00 |  | 9.444 | 1026.75 | 0.5 | -2.8 | -2.58
2019-03-23 03:00 |  | 9.5245 | 1027 | -1.8 | -1 | -2.22
2019-03-23 04:00 |  | 9.535 | 1027 | 0.2 | -1.5 | -1.26
2019-03-23 05:00 |  | 9.5518 | 1028 | -0.6 | -1.3 | -2.26
2019-03-23 06:00 |  | 9.686 | 1028 | 0.3 | 0.9 | -1.22
2019-03-23 07:00 |  | 10.079 | 1029 | -0.6 | -1.9 | -1.38
2019-03-23 08:00 |  | 10.5525 | 1029.5 | -0.5 | -0.2 | -1.34
2019-03-23 09:00 |  | 10.6575 | 1030 | -1.7 | -1.3 | -1.32
2019-03-23 10:00 |  | 11.1275 | 1030 | -1.8 | -2.9 | -1.82
2019-03-23 11:00 |  | 11.945 | 1030 | 0.3 | -4.5 | -1.96
2019-03-23 12:00 |  | 12.42 | 1030 | -1.4 | -0.2 | -2.14
2019-03-23 13:00 |  | 13 | 1030 | -1.7 | -5.1 | -3.3
2019-03-23 14:00 |  | 13.115 | 1030 | -2.2 | -2.2 | -2.58
2019-03-23 15:00 |  | 13.19 | 1030 | -2.8 | -4.3 | -3.34
2019-03-23 16:00 |  | 12.895 | 1030 | -2.2 | -4.2 | -2.54
2019-03-23 17:00 |  | 12.15 | 1030 | -2 | -1.6 | -2.22
2019-03-23 18:00 |  | 10.9375 | 1030 | -1 | -1.1 | -2.66
2019-03-23 19:00 |  | 9.649 | 1030.5 | -0.2 | -1.4 | -1.68
2019-03-23 20:00 |  | 9.0183 | 1031 | -2.4 | -1.5 | -1.88
2019-03-23 21:00 |  | 8.4883 | 1031 | -2.3 | -0.7 | -2.74
2019-03-23 22:00 |  | 7.915 | 1031 | -2.7 | -3.7 | -3.54
2019-03-23 23:00 |  | 7.3895 | 1031 | -2.7 | -1.1 | -3.12
2019-03-24 |  | 6.8818 | 1030.75 | -1.7 | -1.3 | -3.72
2019-03-24 01:00 |  | 6.4703 | 1030 | -1 | -5.3 | -3.24
2019-03-24 02:00 |  | 6.2035 | 1029.25 | -3.1 | -6.5 | -4.16
2019-03-24 03:00 |  | 5.9835 | 1029 | -2 | -3.1 | -3.72
2019-03-24 04:00 |  | 6.0755 | 1028.5 | -2.5 | -0.6 | -4.16
2019-03-24 05:00 |  | 5.7773 | 1029 | -1.7 | 0.2 | -3.38
2019-03-24 06:00 |  | 5.4233 | 1029 | -2.4 | -1.3 | -4.04
2019-03-24 07:00 |  | 5.651 | 1029 | -2.6 | -5.1 | -2.625
2019-03-24 08:00 |  | 8.157 | 1029 | -2.2 | -3.1 | -1.68
2019-03-24 09:00 |  | 9.6058 | 1029.25 | -4.7 | -3.4 | -4.82
2019-03-24 10:00 |  | 11.6975 | 1029 | -4.5 | -4.2 | -3.2
2019-03-24 11:00 |  | 13.3825 | 1028.75 | -3.1 | -3.4 | -3.46
2019-03-24 12:00 |  | 14.7325 | 1028 | -2.4 | -3.1 | -4.24
2019-03-24 13:00 |  | 15.1075 | 1027 | -2.2 | -3.2 | -3.3
2019-03-24 14:00 |  | 14.11 | 1026.5 | -2.4 | -4.2 | -2.9
2019-03-24 15:00 |  | 13.77 | 1026 | -2.3 | -2.4 | -3.66
2019-03-24 16:00 |  | 12.8825 | 1026 | -2.4 | -3.5 | -2.82
2019-03-24 17:00 |  | 12.2175 | 1026 | -2 | -3.9 | -1.84
2019-03-24 18:00 |  | 11.3 | 1026.5 | -2.5 | 0.8 | -2.4
2019-03-24 19:00 |  | 10.5275 | 1027 | -2.5 | -0.9 | -2.36
2019-03-24 20:00 |  | 9.7043 | 1027 | 0.3 | -5.5 | -2.66
2019-03-24 21:00 |  | 8.5277 | 1027 | -0.1 | -4.1 | -1.84
2019-03-24 22:00 |  | 7.8775 | 1027 | -1.9 | -5.9 | -2.6
2019-03-24 23:00 |  | 7.2795 | 1026.5 | -2.8 | -6.4 | -2.06
2019-03-25 |  | 7.6353 | 1026 | -0.3 | -3.3 | -2.68
2019-03-25 01:00 |  | 7.7973 | 1026 | -2.3 | 1.2 | -2.24
2019-03-25 02:00 |  | 8.2952 | 1026 | -1.5 | 1.5 | -2.42
2019-03-25 03:00 |  | 7.0965 | 1026 | 0.1 | -1.7 | -1.7
2019-03-25 04:00 |  | 6.5343 | 1026 | -1.6 | -0.9 | -1.74
2019-03-25 05:00 |  | 6.1005 | 1027 | 0.3 | -1.8 | -0.8
2019-03-25 06:00 |  | 5.762 | 1027.25 | -0.9 | 0.9 | -0.94
2019-03-25 07:00 |  | 6.3012 | 1028 | 1.7 | 2.7 | 0.44
2019-03-25 08:00 |  | 8.0375 | 1029 | -0.2 | 2.9 | 1.16
2019-03-25 09:00 |  | 9.4663 | 1029.75 | -0.1 | 0.3 | -0.96
2019-03-25 10:00 |  | 10.0678 | 1030 | 0.4 | -4.2 | -1.08
2019-03-25 11:00 |  | 10.79 | 1030.25 | -0.8 | 1 | -1.02
2019-03-25 12:00 |  | 11.5775 | 1030 | -0.3 | -4.6 | -2.4
2019-03-25 13:00 |  | 12.1075 | 1030 | -0.3 | -3.6 | -2.02
2019-03-25 14:00 |  | 12.1075 | 1030 | -2.9 | -4.3 | -2.06
2019-03-25 15:00 |  | 12.1925 | 1030 | -3.3 | -0.4 | -2.3
2019-03-25 16:00 |  | 12.0525 | 1030 | -0.9 | -0.3 | -2.3
2019-03-25 17:00 |  | 11.6725 | 1031 | -1.2 | -1.2 | -2.3
2019-03-25 18:00 |  | 10.9575 | 1031 | -0.9 | -2.5 | -1.58
2019-03-25 19:00 |  | 10.1835 | 1032 | -2.5 | 0.1 | -1.76
2019-03-25 20:00 |  | 9.4365 | 1032 | -1.8 | -3.8 | -3.26
2019-03-25 21:00 |  | 8.7393 | 1033 | -2 | -6.4 | -2.08
2019-03-25 22:00 |  | 8.1278 | 1033 | -1.4 | -0.9 | -2.82
2019-03-25 23:00 |  | 7.6513 | 1033 | -3 | -5.1 | -2.94
2019-03-26 |  | 6.578 | 1033 | -2.7 | -2.2 | -2.98
2019-03-26 01:00 |  | 5.7557 | 1033 | -2.7 | -4.6 | -2.46
2019-03-26 02:00 |  | 5.4657 | 1032.5 | -4 | 1 | -3.06
2019-03-26 03:00 |  | 4.9863 | 1032 | -3.2 | -3.8 | -2.96
2019-03-26 04:00 |  | 3.7763 | 1032 | -4.4 | 1.1 | -3.28
2019-03-26 05:00 |  | 3.5488 | 1032 | -4 | -5.6 | -3.36
2019-03-26 06:00 |  | 3.337 | 1032.5 | -5.4 | -4 | -3.42
2019-03-26 07:00 |  | 4.4955 | 1032.5 | -5.2 | -0.4 | -2.16
2019-03-26 08:00 |  | 6.1842 | 1032.25 | -4.6 | -3.3 | -2.38
2019-03-26 09:00 |  | 7.897 | 1033 | -3.5 | -6.8 | -4.14
2019-03-26 10:00 |  | 9.7287 | 1032.75 | -5.5 | -1.9 | -4.34
2019-03-26 11:00 |  | 11.525 | 1032 | -4.3 | -3.5 | -3.12
2019-03-26 12:00 |  | 12.065 | 1032 | -2.4 | -4.4 | -3.56
2019-03-26 13:00 |  | 12.42 | 1031 | -3.8 | -5.9 | -3.14
2019-03-26 14:00 |  | 12.725 | 1031 | -3.1 | -2.9 | -2.94
2019-03-26 15:00 |  | 12.805 | 1030 | -1.9 | -2.3 | -3.86
2019-03-26 16:00 |  | 12.5125 | 1030 | -3.8 | -2.2 | -3.06
2019-03-26 17:00 |  | 12.2325 | 1030.5 | -2.1 | -4.6 | -2.02
2019-03-26 18:00 |  | 11.81 | 1031 | 0 | -5.5 | -1.28
2019-03-26 19:00 |  | 10.945 | 1031 | -0.4 | -5.5 | -2.28
2019-03-26 20:00 |  | 10.1735 | 1031 | -0.8 | -1.5 | -2.36
2019-03-26 21:00 |  | 10.0753 | 1031 | -2.8 | -1.4 | -3.48
2019-03-26 22:00 |  | 9.6615 | 1031 | -2.6 | -4.1 | -2.68
2019-03-26 23:00 |  | 8.7447 | 1031.75 | -1.8 | -3.8 | -2.7
2019-03-27 |  | 8.3125 | 1031.75 | -2.7 | -4.6 | -2.92
2019-03-27 01:00 |  | 8.4507 | 1031.75 | -3.4 | -5.1 | -3.42
2019-03-27 02:00 |  | 8.4505 | 1031.75 | -4 | -4.1 | -3.46
2019-03-27 03:00 |  | 8.1043 | 1032 | -3.4 | -5.1 | -3.52
2019-03-27 04:00 |  | 7.7845 | 1032 | -3.5 | -6.4 | -2.48
2019-03-27 05:00 |  | 6.843 | 1032 | -3.6 | -7.3 | -4.08
2019-03-27 06:00 |  | 6.5347 | 1032 | -4.3 | -5.8 | -3.22
2019-03-27 07:00 |  | 7.5693 | 1032.75 | -2 | -1.7 | -3.32
2019-03-27 08:00 |  | 8.9075 | 1033 | -4.6 | -2.7 | -2.46
2019-03-27 09:00 |  | 10.4038 | 1033 | -3.8 | -4.7 | -3.72
2019-03-27 10:00 |  | 11.585 | 1033 | -3.5 | -1.6 | -3.86
2019-03-27 11:00 |  | 11.845 | 1033 | -3.3 | -5.1 | -2.48
2019-03-27 12:00 |  | 11.96 | 1033 | -1.7 | -3.1 | -1.62
2019-03-27 13:00 |  | 12.5025 | 1033 | -2.4 | -2.5 | -1.8
2019-03-27 14:00 |  | 12.92 | 1033 | -3.2 | 0.7 | -3.48
2019-03-27 15:00 |  | 12.9275 | 1033 | -2.5 | -6.4 | -3.18
2019-03-27 16:00 |  | 12.77 | 1033 | -1.9 | -1.3 | -3.32
2019-03-27 17:00 |  | 12.4275 | 1033 | -2.5 | -4.8 | -3.04
2019-03-27 18:00 |  | 11.775 | 1033 | -2.4 | -3.3 | -3.64
2019-03-27 19:00 |  | 11.3425 | 1034 | -1.8 | 0 | -3.56
2019-03-27 20:00 |  | 11.28 | 1034 | -1.8 | 1.1 | -3.56
2019-03-27 21:00 |  | 11.185 | 1034 | -1.2 | -2.5 | -2.74
2019-03-27 22:00 |  | 10.835 | 1034 | -3.4 | -5.5 | -3.28
2019-03-27 23:00 |  | 10.45 | 1034 | -3.2 | -7.8 | -4.22
2019-03-28 |  | 10.34 | 1034 | -4 | -6.7 | -5.24
2019-03-28 01:00 |  | 10.165 | 1034 | -3.1 | -1.4 | -4.66
2019-03-28 02:00 |  | 9.876 | 1034 | -3.9 | -4.8 | -4.96
2019-03-28 03:00 |  | 9.6715 | 1034 | -4.5 | -7.9 | -3.54
2019-03-28 04:00 |  | 9.6995 | 1034 | -4.9 | -4 | -4.28
2019-03-28 05:00 |  | 9.4232 | 1034 | -4.4 | -5.3 | -4.92
2019-03-28 06:00 |  | 9.4465 | 1035 | -5.3 | -1.7 | -4.8
2019-03-28 07:00 |  | 9.7432 | 1035 | -6.8 | 0.4 | -4.58
2019-03-28 08:00 |  | 10.277 | 1035 | -7.1 | -4.3 | -4.44
2019-03-28 09:00 |  | 11.0375 | 1035 | -5.7 | -3.2 | -5.72
2019-03-28 10:00 |  | 12.1775 | 1035 | -4.1 | -8.8 | -5.18
2019-03-28 11:00 |  | 12.99 | 1034.5 | -3.9 | -5.2 | -4.6
2019-03-28 12:00 |  | 13.9275 | 1034 | -3.7 | -5.4 | -4.96
2019-03-28 13:00 |  | 14.6725 | 1033.5 | -5.3 | -3 | -5.3
2019-03-28 14:00 |  | 14.8725 | 1032.75 | -6 | -1.4 | -6.38
2019-03-28 15:00 |  | 14.62 | 1032 | -6.9 | -6.6 | -6.64
2019-03-28 16:00 |  | 14.465 | 1032 | -4.9 | -6.2 | -6.86
2019-03-28 17:00 |  | 14.26 | 1031.5 | -6.1 | -11.3 | -4.78
2019-03-28 18:00 |  | 13.3 | 1031.25 | -1.3 | -3 | -5.44
2019-03-28 19:00 |  | 12.3475 | 1032 | -4 | -3.9 | -5.54
2019-03-28 20:00 |  | 11.0725 | 1032 | -6.1 | -5.8 | -5.74
2019-03-28 21:00 |  | 10.23 | 1032 | -6 | -8.3 | -6.56
2019-03-28 22:00 |  | 9.7052 | 1032 | -5.9 | -6.8 | -7.46
2019-03-28 23:00 |  | 9.333 | 1031.75 | -6.8 | -9.1 | -7.2
2019-03-29 |  | 8.7035 | 1031 | -7.1 | -9.2 | -6.38
2019-03-29 01:00 |  | 8.35 | 1031 | -7.7 | -9.8 | -6.88
2019-03-29 02:00 |  | 7.4363 | 1030.25 | -9.2 | -10.2 | -7.36
2019-03-29 03:00 |  | 6.9283 | 1030 | -7.2 | -3.1 | -6.64
2019-03-29 04:00 |  | 6.5907 | 1030 | -7.6 | -8 | -7.08
2019-03-29 05:00 |  | 6.1852 | 1030 | -8.1 | -5.1 | -8.38
2019-03-29 06:00 |  | 6.0553 | 1029.75 | -6.4 | -2.2 | -7.16
2019-03-29 07:00 |  | 7.7633 | 1029 | -9.2 | -5.3 | -6.54
2019-03-29 08:00 |  | 10.3027 | 1029 | -8.7 | -5.4 | -8.06
2019-03-29 09:00 |  | 11.9325 | 1029 | -9.1 | -10.8 | -9.58
2019-03-29 10:00 |  | 13.4125 | 1028.5 | -9.9 | -8.2 | -9.9
2019-03-29 11:00 |  | 14.9075 | 1027.75 | -11.9 | -10.6 | -9.22
2019-03-29 12:00 |  | 16.27 | 1026.75 | -10.1 | -9.7 | -9.14
2019-03-29 13:00 |  | 17.2275 | 1025.75 | -5.8 | -7.7 | -9.06
2019-03-29 14:00 |  | 17.2525 | 1024.75 | -9.3 | -8.3 | -9.4
2019-03-29 15:00 |  | 17.24 | 1024 | -5.9 | -8.7 | -10.04
2019-03-29 16:00 |  | 16.9575 | 1023.5 | -6.6 | -8.7 | -9.26
2019-03-29 17:00 |  | 16.575 | 1023 | -5.2 | -9.8 | -10.42
2019-03-29 18:00 |  | 15.6975 | 1023 | -3.9 | -6.5 | -9.12
2019-03-29 19:00 |  | 14.375 | 1023 | -3.7 | -5.3 | -7.74
2019-03-29 20:00 |  | 13.3575 | 1023 | -5.5 | -6.3 | -9.42
2019-03-29 21:00 |  | 12.71 | 1022.75 | -5.3 | -10.3 | -10.18
2019-03-29 22:00 |  | 12.075 | 1022 | -5 | -3.5 | -10.56
2019-03-29 23:00 |  | 11.3875 | 1022 | -6.3 | -10 | -10.52
2019-03-30 |  | 10.7925 | 1021.25 | -7.7 | -11.9 | -10.68
2019-03-30 01:00 |  | 9.7948 | 1021 | -7.3 | -12.9 | -12.18
2019-03-30 02:00 |  | 9.5757 | 1020.25 | -9.4 | -13.8 | -10.66
2019-03-30 03:00 |  | 9.2447 | 1020 | -9.6 | -10 | -11.24
2019-03-30 04:00 |  | 8.91 | 1020 | -9.1 | -8.8 | -11.22
2019-03-30 05:00 |  | 8.312 | 1019.75 | -8.4 | -11.4 | -10.84
2019-03-30 06:00 |  | 8.6438 | 1019 | -6.3 | -2.5 | -9.1
2019-03-30 07:00 |  | 9.9925 | 1019 | -7.8 | -7.8 | -7.1
2019-03-30 08:00 |  | 12.3675 | 1019 | -7.2 | -10.1 | -9.34
2019-03-30 09:00 |  | 14.5075 | 1019 | -6.5 | -14.6 | -9.76
2019-03-30 10:00 |  | 16.35 | 1019 | -5.1 | -10.4 | -10.68
2019-03-30 11:00 |  | 17.9575 | 1019 | -5.2 | -14.8 | -10.76
2019-03-30 12:00 |  | 18.87 | 1018.25 | -4.6 | -12 | -9.28
2019-03-30 13:00 |  | 19.57 | 1018 | -5.4 | -13.8 | -8.88
2019-03-30 14:00 |  | 18.8375 | 1017.25 | -5.8 | -11.1 | -9.32
2019-03-30 15:00 |  | 19.0425 | 1017 | -6.4 | -7.6 | -11.06
2019-03-30 16:00 |  | 18.6075 | 1017 | -4.4 | -5.6 | -9.26
2019-03-30 17:00 |  | 17.985 | 1017 | -4.7 | -6.2 | -10.06
2019-03-30 18:00 |  | 16.725 | 1017.75 | -3.9 | -8.6 | -8.52
2019-03-30 19:00 |  | 15.985 | 1018.25 | -2.1 | -6.4 | -7.3
2019-03-30 20:00 |  | 14.8575 | 1019 | -2.3 | -5.6 | -7.78
2019-03-30 21:00 |  | 13.73 | 1019 | -3.2 | -2.1 | -7.14
2019-03-30 22:00 |  | 12.6725 | 1019 | -3 | -6 | -7.7
2019-03-30 23:00 |  | 12.2775 | 1019 | -1.8 | -7.9 | -9.975
2019-03-31 |  | 11.7475 | 1019.75 | -1.6 | -7.7 | -7.56
2019-03-31 01:00 |  | 11.1425 | 1020 | -3.1 | -5.7 | -6.94
2019-03-31 02:00 |  | 10.535 | 1020 | -1.6 | -6.5 | -8.1
2019-03-31 03:00 |  | 9.9573 | 1020 | -1.6 | -3 | -6.42
2019-03-31 04:00 |  | 9.5045 | 1020.25 | -1.1 | -5.1 | -5.84
2019-03-31 05:00 |  | 8.685 | 1021 | -1.6 | -0.2 | -5.2
2019-03-31 06:00 |  | 8.4857 | 1022 | -2 | -1.8 | -3.54
2019-03-31 07:00 |  | 8.5083 | 1022.5 | -3.6 | -3 | -4.4
2019-03-31 08:00 |  | 8.7807 | 1023 | -2.5 | -3.6 | -2.8
2019-03-31 09:00 |  | 9.1207 | 1023 | -1.2 | -1.6 | -4.38
2019-03-31 10:00 |  | 9.5715 | 1024 | -3.9 | -4.8 | -4.2
2019-03-31 11:00 |  | 10.125 | 1024 | -3.2 | -5 | -3.54
2019-03-31 12:00 |  | 11 | 1024 | -2.4 | -9 | -3.82
2019-03-31 13:00 |  | 11.9375 | 1023 | -2.8 | -2.8 | -3.44
2019-03-31 14:00 |  | 12.3075 | 1023 | -3.5 | -3.4 | -3.88
2019-03-31 15:00 |  | 12.1075 | 1023 | -3.2 | -2.9 | -3.28
2019-03-31 16:00 |  | 11.6375 | 1023 | -1.3 | -2.7 | -3.06
2019-03-31 17:00 |  | 10.6275 | 1023 | -2.1 | -2.3 | -2.82
2019-03-31 18:00 |  | 9.4207 | 1023 | -2 | -2.5 | -3.04
2019-03-31 19:00 |  | 8.386 | 1023.25 | 0.5 | -7.4 | -2.62
2019-03-31 20:00 |  | 7.528 | 1024 | -2.3 | -0.2 | -1.82
2019-03-31 21:00 |  | 6.73 | 1024 | -2.5 | 1.8 | -3.24
2019-03-31 22:00 |  | 6.233 | 1024 | -3.6 | -2.6 | -3
2019-03-31 23:00 |  | 5.959 | 1023 | -2.2 | -4 | -3.36
2019-04-01 |  | 6.0127 | 1023 | -2.7 | -0.8 | -3.32
2019-04-01 01:00 |  | 5.6455 | 1022.5 | -2.4 |  | -5.15
2019-04-01 02:00 |  | 5.0652 | 1022 | -2.5 |  | -3.55
2019-04-01 03:00 |  | 4.7927 | 1022 | -4.8 |  | -4.45
2019-04-01 04:00 |  | 4.8433 | 1021.25 | -2.1 |  | -4.15
2019-04-01 05:00 |  | 4.4925 | 1021 | -2.8 |  | -3.4
2019-04-01 06:00 |  | 4.5258 | 1021 | -2.8 |  | -1.7
2019-04-01 07:00 |  | 5.475 | 1021 | -3.6 |  | -3.45
2019-04-01 08:00 |  | 7.426 | 1020.25 | -1.4 |  | -1.7
2019-04-01 09:00 |  | 9.8093 | 1020 | -2.7 |  | -1.4
2019-04-01 10:00 |  | 11.325 | 1019.5 | -3.9 |  | -1.7
2019-04-01 11:00 |  | 12.645 | 1018.75 | -4.7 |  | -4.15
2019-04-01 12:00 |  | 13.32 | 1018 | -6.8 |  | -7.55
2019-04-01 13:00 |  | 13.835 | 1016.75 | -5 |  | -7.45
2019-04-01 14:00 |  | 13.545 | 1015.75 | -3.3 |  | -6.05
2019-04-01 15:00 |  | 13.495 | 1014.75 | -7.2 |  | -8.65
2019-04-01 16:00 |  | 13.165 | 1014 | -5.8 |  | -7.3
2019-04-01 17:00 |  | 12.3425 | 1013 | -5.7 |  | -5.5
2019-04-01 18:00 |  | 11.285 | 1013 | -4.9 |  | -6.1
2019-04-01 19:00 |  | 10.3208 | 1012.75 | -2.5 |  | -6.2
2019-04-01 20:00 |  | 9.4872 | 1012 | -5.1 |  | -5.75
2019-04-01 21:00 |  | 8.8567 | 1011.25 | -6.1 |  | -6
2019-04-01 22:00 |  | 8.358 | 1010.25 | -6.2 |  | -6.55
2019-04-01 23:00 |  | 8.0757 | 1009.25 | -6.9 |  | -5.6
2019-04-02 |  | 7.5922 | 1008.25 | -5.9 |  | -6.85
2019-04-02 01:00 |  | 7.094 | 1007 | -7.3 |  | -7.2
2019-04-02 02:00 |  | 6.4725 | 1006.25 | -4.8 |  | -6.15
2019-04-02 03:00 |  | 6.2268 | 1005.25 | -5.9 |  | -7.25
2019-04-02 04:00 |  | 5.3812 | 1004.25 | -5.1 |  | -5.85
2019-04-02 05:00 |  | 5.097 | 1004 | -3.5 |  | -4.2
2019-04-02 06:00 |  | 6.0198 | 1003 | -3.6 |  | -5.85
2019-04-02 07:00 |  | 7.7415 | 1002.25 | -3.7 |  | -5
2019-04-02 08:00 |  | 8.6148 | 1001.75 | -2.7 |  | -4.6
2019-04-02 09:00 |  | 8.0753 | 1001 | -1.8 |  | -4.5
2019-04-02 10:00 |  | 7.285 | 1001 | -3.4 |  | -5.65
2019-04-02 11:00 |  | 6.5287 | 1001 | -3.5 |  | -4.4
2019-04-02 12:00 |  | 6.5607 | 1001 | -1.9 |  | -4.8
2019-04-02 13:00 |  | 7.6108 | 1000.25 | -1.7 |  | -4.8
2019-04-02 14:00 |  | 8.0653 | 1000 | -2.8 |  | -4.4
2019-04-02 15:00 |  | 7.2663 | 999.75 | -2.2 |  | -5.95
2019-04-02 16:00 |  | 7.7275 | 999.4 | -1.9 |  | -1.55
2019-04-02 17:00 |  | 7.6363 | 999.325 | 5.5 |  | -2.25
2019-04-02 18:00 |  | 5.2565 | 999.575 | 1.2 |  | -3.95
2019-04-02 19:00 |  | 4.8327 | 999.55 | 0 |  | -1.9
2019-04-02 20:00 |  | 5.5008 | 999.7 | -1.2 |  | -2.8
2019-04-02 21:00 |  | 4.5325 | 999.525 |  |  | -3.85
2019-04-02 22:00 |  | 4.3682 | 999.225 | -1.8 |  | -3.85
2019-04-02 23:00 |  | 4.1035 | 998.95 | -1.7 |  | -4
2019-04-03 |  | 3.8918 | 998.675 | -2.3 |  | -3.95
2019-04-03 01:00 |  | 3.724 | 998.225 | -2.8 |  | -6.1
2019-04-03 02:00 |  | 3.6955 | 997.775 | -1.6 |  | -5.1
2019-04-03 03:00 |  | 3.1115 | 997.45 | -3.7 |  | -4.7
2019-04-03 04:00 |  | 2.5722 | 997.2 | -3.3 |  | -3.85
2019-04-03 05:00 |  | 2.4802 | 997.075 | -2.1 |  | -4.15
2019-04-03 06:00 |  | 3.183 | 997.2 | -3 |  | -5.75
2019-04-03 07:00 |  | 3.9192 | 997.25 | -2 |  | -4.15
2019-04-03 08:00 |  | 5.2817 | 997.125 | -5 |  | -6.9
2019-04-03 09:00 |  | 6.5365 | 997.1 | -3.2 |  | -4.85
2019-04-03 10:00 |  | 8.3078 | 997 | -1.8 |  | -6.65
2019-04-03 11:00 |  | 8.7988 | 996.55 | -0.6 |  | -7.15
2019-04-03 12:00 |  | 9.8615 | 996.125 | -1.7 |  | -5.95
2019-04-03 13:00 |  | 10.4908 | 995.725 | -3.7 |  | -6.6
2019-04-03 14:00 |  | 9.3402 | 995.25 | -3.2 |  | -5.55
2019-04-03 15:00 |  | 8.9565 | 994.9 | -1.7 |  | -4.1
2019-04-03 16:00 |  | 8.6768 | 994.7 | -1.4 |  | -4.05
2019-04-03 17:00 |  | 6.867 | 994.975 | -3.3 |  | -4.75
2019-04-03 18:00 |  | 6.5115 | 995 | -1.3 |  | -3.35
2019-04-03 19:00 |  | 6.0172 | 995.375 | -3.3 |  | -4.2
2019-04-03 20:00 |  | 5.6937 | 995.275 | -3.4 |  | -4.55
2019-04-03 21:00 |  | 5.055 | 994.925 | -2.8 |  | -3.45
2019-04-03 22:00 |  | 4.9275 | 994.625 | -3.9 |  | -5.4
2019-04-03 23:00 |  | 4.7222 | 994.125 | -3.2 |  | -6.75
2019-04-04 |  | 4.633 | 993.55 | -3.5 |  | -7.55
2019-04-04 01:00 |  | 3.934 | 993.125 | -6.3 |  | -7.15
2019-04-04 02:00 |  | 3.3577 | 992.45 | -5.4 |  | -8
2019-04-04 03:00 |  | 3.379 | 991.9 | -5.2 |  | -9.05
2019-04-04 04:00 |  | 3.1945 | 991.525 | -5.5 |  | -9.1
2019-04-04 05:00 |  | 3.2513 | 991.525 | -8.1 |  | -11.6
2019-04-04 06:00 |  | 4.0033 | 991.35 | -7.3 |  | -11.95
2019-04-04 07:00 |  | 5.4342 | 991.675 | -8.5 |  | -11.1
2019-04-04 08:00 |  | 5.804 | 991.725 | -10.6 |  | -7.35
2019-04-04 09:00 |  | 5.6798 | 991.775 | -8.8 |  | -5.7
2019-04-04 10:00 |  | 8.1135 | 991.525 | -5.4 |  | -5.4
2019-04-04 11:00 |  | 8.996 | 991.725 | -4.6 |  | -3.4
2019-04-04 12:00 |  | 9.3262 | 992.1 | -3.7 |  | -3.1
2019-04-04 13:00 |  | 9.3435 | 992.325 | -3.7 |  | -4.2
2019-04-04 14:00 |  | 9.1118 | 992.6 | -2.5 |  | -0.85
2019-04-04 15:00 |  | 9.3797 | 992.975 | -1.7 |  | -2.95
2019-04-04 16:00 |  | 8.036 | 993.7 | 0.2 |  | -1.2
2019-04-04 17:00 |  | 8.6067 | 994.225 | -1.3 |  | -0.1
2019-04-04 18:00 |  | 8.4462 | 994.975 | 0.2 |  | -0.85
2019-04-04 19:00 |  | 8.5348 | 995.575 | 0.1 |  | -0.5
2019-04-04 20:00 |  | 8.6497 | 995.925 |  |  | -1.55
2019-04-04 21:00 |  | 8.7245 | 996.3 | -0.7 |  | -1.45
2019-04-04 22:00 |  | 8.6288 | 996.7 | -3.2 |  | -2.2
2019-04-04 23:00 |  | 8.4522 | 996.75 | -2.6 |  | -2.7
2019-04-05 |  | 8.6758 | 996.95 | -3.1 |  | -3.2
2019-04-05 01:00 |  | 8.205 | 997.175 | -2.8 |  | -3.25
2019-04-05 02:00 |  | 7.9207 | 997.35 | -3.5 |  | -3
2019-04-05 03:00 |  | 7.6945 | 997.475 | -3.3 |  | -3.45
2019-04-05 04:00 |  | 7.6295 | 997.7 | -5.4 |  | -2.85
2019-04-05 05:00 |  | 7.4612 | 998.2 | -5 |  | -3.5
2019-04-05 06:00 |  | 7.8857 | 998.65 | -7 |  | -1.5
2019-04-05 07:00 |  | 8.956 | 999.15 | -5.9 |  | -2.7
2019-04-05 08:00 |  | 9.8845 | 999.625 | -5.6 |  | -2.6
2019-04-05 09:00 |  | 10.925 | 1000 | -5.8 |  | -2.1
2019-04-05 10:00 |  | 12.25 | 1000.25 | -4.9 |  | -1
2019-04-05 11:00 |  | 12.9675 | 1001 | -1.9 |  | -1.35
2019-04-05 12:00 |  | 13.4675 | 1001 | -2.2 |  | -1.85
2019-04-05 13:00 |  | 14.07 | 1001 | -2.4 |  | -3.95
2019-04-05 14:00 |  | 13.5225 | 1001 | -3.3 |  | -2.7
2019-04-05 15:00 |  | 12.815 | 1001 | -1.5 |  | -2.05
2019-04-05 16:00 |  | 12.405 | 1001 | -4 |  | -3.85
2019-04-05 17:00 |  | 11.695 | 1001 | -5.3 |  | -2.15
2019-04-05 18:00 |  | 11.045 | 1001 | -6.9 |  | -3.9
2019-04-05 19:00 |  | 10.5575 | 1002 | -7.1 |  | -3.6
2019-04-05 20:00 |  | 9.9445 | 1002 | -6.3 |  | -3.5
2019-04-05 21:00 |  | 9.513 | 1002 | -9.7 |  | -5.7
2019-04-05 22:00 |  | 9.1345 | 1002.75 | -11.3 |  | -8.4
2019-04-05 23:00 |  | 8.7855 | 1002.75 | -11.6 |  | -11.7
2019-04-06 |  | 8.3955 | 1002 | -10.3 |  | -14.4
2019-04-06 01:00 |  | 8.196 | 1002.25 | -12.4 |  | -13.95
2019-04-06 02:00 |  | 7.7675 | 1002.25 | -13.2 |  | -10.7
2019-04-06 03:00 |  | 7.3857 | 1002.75 | -12.2 |  | -9.7
2019-04-06 04:00 |  | 7.006 | 1002.5 | -9.7 |  | -8.25
2019-04-06 05:00 |  | 7.067 | 1002.75 | -9.5 |  | -7.95
2019-04-06 06:00 |  | 7.4017 | 1003 | -8.9 |  | -6.6
2019-04-06 07:00 |  | 7.9953 | 1003 | -8.2 |  | -7.15
2019-04-06 08:00 |  | 8.7115 | 1003.5 | -10 |  | -7.05
2019-04-06 09:00 |  | 9.7375 | 1003.75 | -5.7 |  | -6.45
2019-04-06 10:00 |  | 10.505 | 1003 | -6.8 |  | -5.7
2019-04-06 11:00 |  | 10.715 | 1003 | -4.6 |  | -4.65
2019-04-06 12:00 |  | 9.783 | 1003 | -4.6 |  | -5
2019-04-06 13:00 |  | 9.436 | 1003 | -6.1 |  | -4.3
2019-04-06 14:00 |  | 9.8615 | 1003 | -3.8 |  | -4.3
2019-04-06 15:00 |  | 10.0403 | 1003 | -4.6 |  | -5.15
2019-04-06 16:00 |  | 9.837 | 1003 | -3.4 |  | -3.7
2019-04-06 17:00 |  | 9.8552 | 1003 | -2.6 |  | -1.7
2019-04-06 18:00 |  | 9.403 | 1004 | -1.9 |  | -3.1
2019-04-06 19:00 |  | 9.0717 | 1004 | -3 |  | -3.65
2019-04-06 20:00 |  | 8.817 | 1004 | -2.8 |  | -4.35
2019-04-06 21:00 |  | 8.4838 | 1004 | -4.4 |  | -4.7
2019-04-06 22:00 |  | 8.3995 | 1004 | -3.6 |  | -3.9
2019-04-06 23:00 |  | 8.213 | 1004 | -4.3 |  | -4.8
2019-04-07 |  | 7.963 | 1004 | -3.7 |  | -4.8
2019-04-07 01:00 |  | 7.5732 | 1004 | -4.4 |  | -5.55
2019-04-07 02:00 |  | 7.4435 | 1004 | -4.2 |  | -7.15
2019-04-07 03:00 |  | 6.8775 | 1004 | -5.1 |  | -5.2
2019-04-07 04:00 |  | 6.8453 | 1004.25 | -5 |  | -6.6
2019-04-07 05:00 |  | 7.088 | 1005 | -2 |  | -7
2019-04-07 06:00 |  | 7.257 | 1005 | -4.2 |  | -7.35
2019-04-07 07:00 |  | 7.4108 | 1005.75 | -5.8 |  | -8.7
2019-04-07 08:00 |  | 7.8377 | 1006 | -4.7 |  | -11.1
2019-04-07 09:00 |  | 8.5117 | 1006 | -7 |  | -12.65
2019-04-07 10:00 |  | 9.6817 | 1006 | -7.2 |  | -15.35
2019-04-07 11:00 |  | 10.345 | 1006 | -9.3 |  | -14.5
2019-04-07 12:00 |  | 10.8975 | 1006 | -8.4 |  | -16.3
2019-04-07 13:00 |  | 11.6525 | 1006 | -8.7 |  | -16.4
2019-04-07 14:00 |  | 11.44 | 1006.25 | -9.6 |  | -17.15
2019-04-07 15:00 |  | 11.065 | 1006.75 | -10.2 |  | -17.65
2019-04-07 16:00 |  | 10.8875 | 1007 | -10.8 |  | -16.4
2019-04-07 17:00 |  | 11.0875 | 1007 | -12.6 |  | -17.15
2019-04-07 18:00 |  | 11.165 | 1007 | -11.5 |  | -15.6
2019-04-07 19:00 |  | 10.725 | 1007.25 | -8.1 |  | -15.85
2019-04-07 20:00 |  | 9.9322 | 1008 | -8.1 |  | -16
2019-04-07 21:00 |  | 9.31 | 1008 | -7.8 |  | -15.25
2019-04-07 22:00 |  | 8.862 | 1008 | -6.3 |  | -14.25
2019-04-07 23:00 |  | 8.7295 | 1008 | -5.9 |  | -14.85
2019-04-08 |  | 8.657 | 1008 | -5.8 |  | -12.9
2019-04-08 01:00 |  | 8.1975 | 1007 | -5.8 |  | -12.45
2019-04-08 02:00 |  | 7.9805 | 1007.75 | -5.3 |  | -12.15
2019-04-08 03:00 |  | 7.9197 | 1008 | -6.6 |  | -11.3
2019-04-08 04:00 |  | 7.9175 | 1008 | -6.7 |  | -13.05
2019-04-08 05:00 |  | 7.917 | 1008 | -6.9 |  | -11.1
2019-04-08 06:00 |  | 8.023 | 1008 | -5.4 |  | -11.15
2019-04-08 07:00 |  | 8.246 | 1009 | -5.4 |  | -12.55
2019-04-08 08:00 |  | 8.4742 | 1008.75 | -5.3 |  | -11.7
2019-04-08 09:00 |  | 8.8 | 1009 | -6.6 |  | -11.7
2019-04-08 10:00 |  | 9.3172 | 1009 | -5.2 |  | -12.5
2019-04-08 11:00 |  | 10.9525 | 1009 | -5.1 |  | -11.65
2019-04-08 12:00 |  | 11.14 | 1009 | -5.7 |  | -10.5
2019-04-08 13:00 |  | 11.7125 | 1009 | -5.9 |  | -12.6
2019-04-08 14:00 |  | 12.0875 | 1009 | -4.8 |  | -13.2
2019-04-08 15:00 |  | 12.33 | 1009 | -5.2 |  | -12.7
2019-04-08 16:00 |  | 12.555 | 1009 | -4.4 |  | -13
2019-04-08 17:00 |  | 12.515 | 1009 | -5.2 |  | -14.1
2019-04-08 18:00 |  | 12.16 | 1009 | -5.2 |  | -14.75
2019-04-08 19:00 |  | 11.6925 | 1009 | -4.5 |  | -13.5
2019-04-08 20:00 |  | 11.66 | 1009.75 | -5.7 |  | -14.1
2019-04-08 21:00 |  | 11.2475 | 1010 | -4.6 |  | -13.8
2019-04-08 22:00 |  | 10.8975 | 1010 | -5.1 |  | -12.75
2019-04-08 23:00 |  | 10.94 | 1010 | -2.6 |  | -11.15
2019-04-09 |  | 10.6325 | 1010 | -4.4 |  | -12.05
2019-04-09 01:00 |  | 10.3525 | 1010 | -2.7 |  | -8.5
2019-04-09 02:00 |  | 9.843 | 1010 | -3.5 |  | -8.4
2019-04-09 03:00 |  | 9.2197 | 1010.25 | -3.8 |  | -7.4
2019-04-09 04:00 |  | 8.5702 | 1011 | -5 |  | -8.4
2019-04-09 05:00 |  | 8.572 | 1011 | -5 |  | -6.1
2019-04-09 06:00 |  | 8.4812 | 1011 | -0.7 |  | -6.4
2019-04-09 07:00 |  | 8.3773 | 1011 | -1.8 |  | -5.85
2019-04-09 08:00 |  | 8.6393 | 1011.75 | -3 |  | -6.25
2019-04-09 09:00 |  | 8.8268 | 1012 | -5.7 |  | -7
2019-04-09 10:00 |  | 9.0455 | 1012 | -3.9 |  | -6.65
2019-04-09 11:00 |  | 9.1218 | 1012 | -2.7 |  | -5.45
2019-04-09 12:00 |  | 9.2145 | 1012 | -2.8 |  | -5.5
2019-04-09 13:00 |  | 9.3965 | 1012 | -2 |  | -5.2
2019-04-09 14:00 |  | 10.2747 | 1012 | -2.6 |  | -5.7
2019-04-09 15:00 |  | 11.5725 | 1012 | -2.5 |  | -4.75
2019-04-09 16:00 |  | 11.5675 | 1012 | -3.7 |  | -5.3
2019-04-09 17:00 |  | 11.1025 | 1012 | -2.6 |  | -4.2
2019-04-09 18:00 |  | 10.0322 | 1013 | -1.8 |  | -2.9
2019-04-09 19:00 |  | 9.0575 | 1013.25 | -1.3 |  | -2.75
2019-04-09 20:00 |  | 8.3095 | 1014 | -15 |  | -3.85
2019-04-09 21:00 |  | 7.8602 | 1014 | -0.2 |  | -3.6
2019-04-09 22:00 |  | 7.7107 | 1014 | -2.6 |  | -4.4
2019-04-09 23:00 |  | 7.7235 | 1014 | -2.5 |  | -4.1
2019-04-10 |  | 7.4785 | 1014 | -2.3 |  | -4.6
2019-04-10 01:00 |  | 7.209 | 1014 | -2.2 |  | -4.2
2019-04-10 02:00 |  | 6.9672 | 1014.5 | -2.3 |  | -5.15
2019-04-10 03:00 |  | 6.6895 | 1015 | -2.1 |  | -3.65
2019-04-10 04:00 |  | 6.1235 | 1015 | -2.8 |  | -4.55
2019-04-10 05:00 |  | 5.3087 | 1015 | -1.6 |  | -1.65
2019-04-10 06:00 |  | 5.4158 | 1016 | -0.9 |  | -2.5
2019-04-10 07:00 |  | 6.661 | 1016 | -2.1 |  | -2.95
2019-04-10 08:00 |  | 8.0382 | 1016.25 | -0.8 |  | -2.85
2019-04-10 09:00 |  | 8.9992 | 1017 | -1.8 |  | -3
2019-04-10 10:00 |  | 10.2048 | 1017 | -1.1 |  | -2.9
2019-04-10 11:00 |  | 11.37 | 1017 | -1.2 |  | -2.8
2019-04-10 12:00 |  | 12.3175 | 1018 | -2.2 |  | -2.9
2019-04-10 13:00 |  | 12.31 | 1017.5 | -1.2 |  | -3.7
2019-04-10 14:00 |  | 11.915 | 1017.5 | -0.7 |  | -4.1
2019-04-10 15:00 |  | 11.4125 | 1018 | -2 |  | -3.5
2019-04-10 16:00 |  | 10.75 | 1018 | -0.6 |  | -2.5
2019-04-10 17:00 |  | 10.274 | 1019 | -1.4 |  | -3.5
2019-04-10 18:00 |  | 9.1735 | 1019.75 | -2.3 |  | -3.75
2019-04-10 19:00 |  | 7.9482 | 1020.25 | -2.1 |  | -3.2
2019-04-10 20:00 |  | 6.6963 | 1021 | -1.5 |  | -3.15
2019-04-10 21:00 |  | 5.8848 | 1021 | -0.9 |  | -2.45
2019-04-10 22:00 |  | 5.3725 | 1022 | -2 |  | -1.9
2019-04-10 23:00 |  | 5.0155 | 1022 | -1.6 |  | -3.5
2019-04-11 |  | 4.3708 | 1022 | -2.4 |  | -2.6
2019-04-11 01:00 |  | 3.9558 | 1022 | -1.8 |  | -2.4
2019-04-11 02:00 |  | 3.7938 | 1022 | -3.8 |  | -2.85
2019-04-11 03:00 |  | 3.4395 | 1022 | -1.3 |  | -3.8
2019-04-11 04:00 |  | 3.1615 | 1022.25 | -3.2 |  | -3.6
2019-04-11 05:00 |  | 3.0248 | 1022.75 | -2.7 |  | -2.6
2019-04-11 06:00 |  | 3.3695 | 1023 | -2.6 |  | -1.45
2019-04-11 07:00 |  | 4.9333 | 1023.5 | -4.8 |  | -2.55
2019-04-11 08:00 |  | 6.6712 | 1024 | -3.7 |  | -4.4
2019-04-11 09:00 |  | 7.9545 | 1024 | -2.5 |  | -3.3
2019-04-11 10:00 |  | 8.5053 | 1024 | -2 |  | -4
2019-04-11 11:00 |  | 9.3377 | 1024 | -5.2 |  | -0.6
2019-04-11 12:00 |  | 10.6225 | 1024 | -1.1 |  | -3.4
2019-04-11 13:00 |  | 10.7825 | 1023.75 | -1.9 |  | -3.55
2019-04-11 14:00 |  | 10.9425 | 1023 | -3 |  | -4.15
2019-04-11 15:00 |  | 10.9025 | 1023 | -4.4 |  | -5.05
2019-04-11 16:00 |  | 11.04 | 1023 | -2.7 |  | -3.2
2019-04-11 17:00 |  | 10.6085 | 1023 | -2.5 |  | -2.7
2019-04-11 18:00 |  | 9.0922 | 1023.5 | -1.7 |  | -4
2019-04-11 19:00 |  | 7.9698 | 1024 | -0.8 |  | -2.65
2019-04-11 20:00 |  | 7.2648 | 1024.75 | -1.8 |  | -3
2019-04-11 21:00 |  | 6.6033 | 1025 | -0.9 |  | -4.05
2019-04-11 22:00 |  | 6.0925 | 1025 | -1.2 |  | -2.6
2019-04-11 23:00 |  | 5.5725 | 1025 | -1.6 |  | -2.5
2019-04-12 |  | 4.9177 | 1025 | -1.7 |  | -3.65
2019-04-12 01:00 |  | 4.5473 | 1025 | -4 |  | -4
2019-04-12 02:00 |  | 4.1123 | 1025 | -3.1 |  | -3.4
2019-04-12 03:00 |  | 3.776 | 1024.75 | -4 |  | -4.85
2019-04-12 04:00 |  | 3.7563 | 1024 | -5.1 |  | -3.9
2019-04-12 05:00 |  | 3.6582 | 1025 | -4.8 |  | -4.35
2019-04-12 06:00 |  | 3.8933 | 1025 | -4.5 |  | -2.75
2019-04-12 07:00 |  | 5.246 | 1025 | -6.1 |  | -2.95
2019-04-12 08:00 |  | 7.016 | 1025 | -5.6 |  | -3.8
2019-04-12 09:00 |  | 8.3667 | 1025 | -2.5 |  | -3.85
2019-04-12 10:00 |  | 9.7323 | 1025 | -3.1 |  | -4.45
2019-04-12 11:00 |  | 9.8313 | 1025 | -3 |  | -3.85
2019-04-12 12:00 |  | 10.645 | 1024.25 | -1.8 |  | -4.55
2019-04-12 13:00 |  | 10.24 | 1024 | -2 |  | -5.35
2019-04-12 14:00 |  | 10.0627 | 1024 | -2.9 |  | -4.9
2019-04-12 15:00 |  | 9.7758 | 1024 | -3.1 |  | -5.5
2019-04-12 16:00 |  | 9.3547 | 1024 | -3.3 |  | -3.2
2019-04-12 17:00 |  | 9.0845 | 1024 | -2.3 |  | -2.8
2019-04-12 18:00 |  | 8.621 | 1024 | -3 |  | -2.85
2019-04-12 19:00 |  | 8.2108 | 1024.5 | -1.9 |  | -2.35
2019-04-12 20:00 |  | 7.8518 | 1025 | -2 |  | -2.95
2019-04-12 21:00 |  | 7.46 | 1025 | -1.7 |  | -4.5
2019-04-12 22:00 |  | 6.783 | 1025 | -2.8 |  | -4.5
2019-04-12 23:00 |  | 5.8865 | 1025 | -2 |  | -3.5
2019-04-13 |  | 5.2352 | 1025 | -2.1 |  | -3.95
2019-04-13 01:00 |  | 4.524 | 1025 | -3.6 |  | -4.85
2019-04-13 02:00 |  | 3.8218 | 1025 | -2.6 |  | -5.8
2019-04-13 03:00 |  | 3.3655 | 1025 | -3.7 |  | -5.6
2019-04-13 04:00 |  | 2.802 | 1025 | -3.2 |  | -3.7
2019-04-13 05:00 |  | 2.298 | 1025 | -2.5 |  | -3.6
2019-04-13 06:00 |  | 2.9402 | 1025 | -3.7 |  | -2.75
2019-04-13 07:00 |  | 4.348 | 1026 | -3 |  | -1.65
2019-04-13 08:00 |  | 5.5557 | 1026 | -4.3 |  | -1.9
2019-04-13 09:00 |  | 6.1845 | 1026 | -4.9 |  | -5.8
2019-04-13 10:00 |  | 7.7515 | 1025.25 | -4.5 |  | -5
2019-04-13 11:00 |  | 7.081 | 1025 | -2.3 |  | -4.1
2019-04-13 12:00 |  | 8.661 | 1025 | -1.2 |  | -4.95
2019-04-13 13:00 |  | 6.905 | 1025.5 | -3.4 |  | -6.9
2019-04-13 14:00 |  | 7.6807 | 1024.75 | -0.5 |  | -5.5
2019-04-13 15:00 |  | 8.7327 | 1024 | -2.1 |  | -5
2019-04-13 16:00 |  | 8.76 | 1024 | -1.6 |  | -1.8
2019-04-13 17:00 |  | 7.744 | 1024 | -1.5 |  | -3.1
2019-04-13 18:00 |  | 7.4525 | 1024 | -1.9 |  | -3.6
2019-04-13 19:00 |  | 6.5675 | 1024 | -1.8 |  | -3.05
2019-04-13 20:00 |  | 5.8342 | 1024 | -1.4 |  | -3.8
2019-04-13 21:00 |  | 5.147 | 1024 | -3.2 |  | -3.25
2019-04-13 22:00 |  | 4.4008 | 1024 | -2.8 |  | -1.75
2019-04-13 23:00 |  | 3.905 | 1024 | -4 |  | -5.25
2019-04-14 |  | 3.5467 | 1024 | -3.7 |  | -5.15
2019-04-14 01:00 |  | 2.9823 | 1023.25 | -4.1 |  | -4.55
2019-04-14 02:00 |  | 2.6855 | 1023 | -2.9 |  | -4.1
2019-04-14 03:00 |  | 2.4413 | 1023 | -2.2 |  | -4.35
2019-04-14 04:00 |  | 2.2585 | 1023 | -1.2 |  | -3.3
2019-04-14 05:00 |  | 2.0713 | 1023 | -3.4 |  | -4.15
2019-04-14 06:00 |  | 2.68 | 1023 | -2 |  | 1.65
2019-04-14 07:00 |  | 3.652 | 1023 | -3.1 |  | -1.45
2019-04-14 08:00 |  | 5.1137 | 1023.75 | -1.7 |  | -2.75
2019-04-14 09:00 |  | 7.1677 | 1024 | -2.6 |  | -2.65
2019-04-14 10:00 |  | 8.8845 | 1023.25 | -4.3 |  | -4.1
2019-04-14 11:00 |  | 8.8737 | 1023 | -3.7 |  | -8.05
2019-04-14 12:00 |  | 10.0367 | 1022 | -4.5 |  | -4.65
2019-04-14 13:00 |  | 10.44 | 1022.75 | -1.9 |  | -3.65
2019-04-14 14:00 |  | 10.4025 | 1023 | -2.1 |  | -2.7
2019-04-14 15:00 |  | 10.0013 | 1022.25 | -2.1 |  | -4.5
2019-04-14 16:00 |  | 9.3695 | 1022.25 | -0.3 |  | -5.65
2019-04-14 17:00 |  | 8.608 | 1022.75 | -0.8 |  | -3.9
2019-04-14 18:00 |  | 7.7242 | 1023 | -3.9 |  | -2.6
2019-04-14 19:00 |  | 7.1063 | 1023 | -2.6 |  | -3.6
2019-04-14 20:00 |  | 6.8208 | 1023.75 | -3.7 |  | -3.55
2019-04-14 21:00 |  | 6.783 | 1023.75 | -4 |  | -5.6
2019-04-14 22:00 |  | 6.812 | 1023.25 | -2.8 |  | -4
2019-04-14 23:00 |  | 6.2337 | 1023 | -4.9 |  | -6.6
2019-04-15 |  | 6.117 | 1023 | -3.8 |  | -7.35
2019-04-15 01:00 |  | 5.9173 | 1023 | -3.9 |  | -8.8
2019-04-15 02:00 |  | 5.644 | 1022 | -6.4 |  | -7.2
2019-04-15 03:00 |  | 5.448 | 1021.25 | -5.7 |  | -6.6
2019-04-15 04:00 |  | 6.0912 | 1021 | -6.7 |  | -6.75
2019-04-15 05:00 |  | 6.612 | 1021 | -5.4 |  | -7.35
2019-04-15 06:00 |  | 6.9395 | 1021 | -4.5 |  | -7.45
2019-04-15 07:00 |  | 8.3358 | 1020.5 | -6.7 |  | -9.25
2019-04-15 08:00 |  | 9.9935 | 1020 | -7.4 |  | -10.9
2019-04-15 09:00 |  | 11.66 | 1019.5 | -9.2 |  | -9.3
2019-04-15 10:00 |  | 12.8225 | 1018.75 | -8 |  | -10.1
2019-04-15 11:00 |  | 13.9375 | 1017.75 | -9.5 |  | -10.3
2019-04-15 12:00 |  | 14.23 | 1017 | -7.3 |  | -9.8
2019-04-15 13:00 |  | 14.055 | 1016 | -9.1 |  | -8.85
2019-04-15 14:00 |  | 13.3225 | 1015.25 | -7 |  | -9.7
2019-04-15 15:00 |  | 12.4875 | 1015 | -7.3 |  | -8.65
2019-04-15 16:00 |  | 11.9875 | 1014.25 |  |  | -9.8
2019-04-15 17:00 |  | 11.1225 | 1014 | 3.5 |  | -8.85
2019-04-15 18:00 |  | 10.5725 | 1014 |  |  | -6.35
2019-04-15 19:00 |  | 9.957 | 1014 | 9.2 |  | -6.55
2019-04-15 20:00 |  | 9.5802 | 1013.5 | -35.1 |  | -9.35
2019-04-15 21:00 |  | 9.2797 | 1013 |  |  | -9.35
2019-04-15 22:00 |  | 9.1765 | 1013 |  |  | -11.55
2019-04-15 23:00 |  | 8.603 | 1012.75 |  |  | -13.4
2019-04-16 |  | 8.301 | 1012 | -6.8 |  | -13.1
2019-04-16 01:00 |  | 8.1935 | 1012 | -8.6 |  | -13.6
2019-04-16 02:00 |  | 8.0653 | 1011 | -7.8 |  | -13.65
2019-04-16 03:00 |  | 7.8902 | 1011 | -8.7 |  | -13.55
2019-04-16 04:00 |  | 7.839 | 1011 | -7.7 |  | -13.15
2019-04-16 05:00 |  | 8.2088 | 1011.25 | -7.3 |  | -12.2
2019-04-16 06:00 |  | 9.0017 | 1012 | -5.2 |  | -11.75
2019-04-16 07:00 |  | 10.1715 | 1012 | -6.3 |  | -11.8
2019-04-16 08:00 |  | 12.1075 | 1012 | -6.2 |  | -12.1
2019-04-16 09:00 |  | 13.15 | 1012.75 | -8.5 |  | -10.65
2019-04-16 10:00 |  | 14.0725 | 1012.75 | -6.5 |  | -12.8
2019-04-16 11:00 |  | 15.3575 | 1012 | -9 |  | -13.5
2019-04-16 12:00 |  | 16.3975 | 1012 | -8 |  | -11.85
2019-04-16 13:00 |  | 17.13 | 1012.25 | -7.2 |  | -11.65
2019-04-16 14:00 |  | 16.4575 | 1013 | -8.2 |  | -13.55
2019-04-16 15:00 |  | 14.9125 | 1013 | -6.3 |  | -11.1
2019-04-16 16:00 |  | 13.3325 | 1013.75 | -3.8 |  | -12.25
2019-04-16 17:00 |  | 12.6425 | 1014 | -5.4 |  | -11
2019-04-16 18:00 |  | 13.0375 | 1014.25 | -3.6 |  | -10.3
2019-04-16 19:00 |  | 12.9175 | 1015 | -4.6 |  | -9.85
2019-04-16 20:00 |  | 12.6375 | 1015 | -4.3 |  | -10.65
2019-04-16 21:00 |  | 12.075 | 1016 | -4.6 |  | -9.2
2019-04-16 22:00 |  | 12.18 | 1016 | -4.4 |  | -10.25
2019-04-16 23:00 |  | 11.8575 | 1016 | -4.6 |  | -8.5
2019-04-17 |  | 11.61 | 1016 | -5.4 |  | -9.25
2019-04-17 01:00 |  | 11.1225 | 1016 | -7.1 |  | -9.25
2019-04-17 02:00 |  | 10.151 | 1016 | -5.2 |  | -10.05
2019-04-17 03:00 |  | 9.0467 | 1016 | -6.2 |  | -9.6
2019-04-17 04:00 |  | 8.31 | 1016 | -4.8 |  | -10.05
2019-04-17 05:00 |  | 7.9082 | 1017 | -4.8 |  | -10.55
2019-04-17 06:00 |  | 7.8383 | 1017 | -6.2 |  | -10.45
2019-04-17 07:00 |  | 8.6113 | 1017 | -5.8 |  | -9.95
2019-04-17 08:00 |  | 10.1958 | 1017.5 | -4.9 |  | -9.25
2019-04-17 09:00 |  | 12.1025 | 1018 | -6.3 |  | -9.3
2019-04-17 10:00 |  | 14.01 | 1018 | -9.1 |  | -10.05
2019-04-17 11:00 |  | 16.555 | 1017.25 | -7.7 |  | -10.15
2019-04-17 12:00 |  | 18.0425 | 1017 | -7.1 |  | -10.1
2019-04-17 13:00 |  | 18.205 | 1017 | -8.6 |  | -12.3
2019-04-17 14:00 |  | 18.695 | 1017 | -8.8 |  | -13.6
2019-04-17 15:00 |  | 18.8525 | 1016.5 | -8.2 |  | -13.8
2019-04-17 16:00 |  | 18.365 | 1016.75 | -8.7 |  | -14.15
2019-04-17 17:00 |  | 17.5125 | 1017 | -9.5 |  | -12
2019-04-17 18:00 |  | 16.405 | 1017.5 | -9.4 |  | -14.2
2019-04-17 19:00 |  | 15.21 | 1018 | -7.5 |  | -14.15
2019-04-17 20:00 |  | 13.62 | 1019 | -10 |  | -14.5
2019-04-17 21:00 |  | 11.595 | 1019 | -11.1 |  | -17.55
2019-04-17 22:00 |  | 10.765 | 1020 | -13.4 |  | -18.7
2019-04-17 23:00 |  | 10.36 | 1020 | -14.5 |  | -20.8
2019-04-18 |  | 9.9938 | 1020 | -13.3 |  | -23.85
2019-04-18 01:00 |  | 9.6547 | 1020 | -13.4 |  | -24.85
2019-04-18 02:00 |  | 9.373 | 1020 | -11.9 |  | -26.4
2019-04-18 03:00 |  | 9.1185 | 1020 | -13.7 |  | -27.4
2019-04-18 04:00 |  | 8.7447 | 1020 | -13.7 |  | -26
2019-04-18 05:00 |  | 8.39 | 1020 | -13.6 |  | -25.85
2019-04-18 06:00 |  | 8.636 | 1021 | -12.9 |  | -25.7
2019-04-18 07:00 |  | 9.8485 | 1021 | -10.1 |  | -23.7
2019-04-18 08:00 |  | 12.74 | 1021 | -12.5 |  | -23
2019-04-18 09:00 |  | 15.405 | 1021 | -12.3 |  | -22.05
2019-04-18 10:00 |  | 17.34 | 1021 | -13.8 |  | -22.05
2019-04-18 11:00 |  | 19.34 | 1021 | -13.2 |  | -19.55
2019-04-18 12:00 |  | 20.2775 | 1020.5 | -16.2 |  | -20
2019-04-18 13:00 |  | 20.92 | 1020.5 | -14.6 |  | -16.75
2019-04-18 14:00 |  | 20.9325 | 1020 | -12 |  | -13.15
2019-04-18 15:00 |  | 20.4775 | 1020.5 | -12.2 |  | -13.85
2019-04-18 16:00 |  | 19.905 | 1021 | -6.5 |  | -12.75
2019-04-18 17:00 |  | 18.8725 | 1021.25 | -7.7 |  | -12.15
2019-04-18 18:00 |  | 18.1675 | 1022 | -8.1 |  | -12.1
2019-04-18 19:00 |  | 17.32 | 1022.75 | -3.3 |  | -13.85
2019-04-18 20:00 |  | 16.4075 | 1023 | -8.6 |  | -11.95
2019-04-18 21:00 |  | 15.3975 | 1023 | -8.2 |  | -12.6
2019-04-18 22:00 |  | 14.475 | 1024 | -8.5 |  | -11.95
2019-04-18 23:00 |  | 13.9125 | 1024 | -5.7 |  | -12.6
2019-04-19 |  | 13.1875 | 1024 |  |  | -11.55
2019-04-19 01:00 |  | 12.085 | 1024 | -1.6 |  | -12.7
2019-04-19 02:00 |  | 11.48 | 1024 |  |  | -13.3
2019-04-19 03:00 |  | 11.3925 | 1024 | -0.8 |  | -13.85
2019-04-19 04:00 |  | 11.065 | 1024 | -7.4 |  | -13.65
2019-04-19 05:00 |  | 10.4225 | 1025 | -9.5 |  | -13.15
2019-04-19 06:00 |  | 10.9875 | 1025.25 | -10.1 |  | -12.2
2019-04-19 07:00 |  | 12.745 | 1026 | -8.8 |  | -11.35
2019-04-19 08:00 |  | 14.92 | 1026 | -7.8 |  | -11.25
2019-04-19 09:00 |  | 16.4625 | 1026 | -11.2 |  | -11.1
2019-04-19 10:00 |  | 18.7925 | 1026 | -7.3 |  | -10.45
2019-04-19 11:00 |  | 20.7425 | 1026 | -9.4 |  | -11.1
2019-04-19 12:00 |  | 22.3075 | 1026 | -10.1 |  | -12.25
2019-04-19 13:00 |  | 23.1975 | 1026 | -7.6 |  | -12.65
2019-04-19 14:00 |  | 23.145 | 1026 | -8.8 |  | -12.15
2019-04-19 15:00 |  | 23.0725 | 1026 | -8.7 |  | -8.15
2019-04-19 16:00 |  | 22.6275 | 1026 | -6.7 |  | -9.2
2019-04-19 17:00 |  | 21.8875 | 1026.25 | -11.8 |  | -5.65
2019-04-19 18:00 |  | 20.8175 | 1027 | -4.2 |  | -7
2019-04-19 19:00 |  | 19.5775 | 1027.75 | -3.7 |  | -7.35
2019-04-19 20:00 |  | 18.47 | 1028 | -7.5 |  | -9.5
2019-04-19 21:00 |  | 17.2475 | 1028 | -6 |  | -9.15
2019-04-19 22:00 |  | 16.24 | 1028.75 | -9 |  | -8.8
2019-04-19 23:00 |  | 15.145 | 1029 | -8.1 |  | -9.45
2019-04-20 |  | 13.4 | 1028.75 | -7.8 |  | -8.55
2019-04-20 01:00 |  | 12.8525 | 1028 | -9.7 |  | -10.05
2019-04-20 02:00 |  | 12.13 | 1028.25 | -7.4 |  | -11.25
2019-04-20 03:00 |  | 11.1525 | 1028 | -6.7 |  | -12.4
2019-04-20 04:00 |  | 10.875 | 1028 | -9.1 |  | -11.85
2019-04-20 05:00 |  | 10.505 | 1028.75 | -9.4 |  | -10.75
2019-04-20 06:00 |  | 11.0025 | 1029 | -9.1 |  | -12.1
2019-04-20 07:00 |  | 13.67 | 1029 | -6.2 |  | -12
2019-04-20 08:00 |  | 16.0975 | 1029 | -10.4 |  | -12.9
2019-04-20 09:00 |  | 18.455 | 1028.5 | -10.4 |  | -10.8
2019-04-20 10:00 |  | 20.415 | 1028 | -10.1 |  | -12.1
2019-04-20 11:00 |  | 22.2 | 1028 | -9.6 |  | -14.75
2019-04-20 12:00 |  | 23.795 | 1027.5 | -10.1 |  | -9.05
2019-04-20 13:00 |  | 24.0425 | 1027 | -9.2 |  | -7.45
2019-04-20 14:00 |  | 23.9375 | 1026.25 | -7.9 |  | -9.3
2019-04-20 15:00 |  | 23.57 | 1026 | -4.8 |  | -9.05
2019-04-20 16:00 |  | 23.46 | 1025.25 | -6.5 |  | -8.8
2019-04-20 17:00 |  | 22.75 | 1025 | -4.7 |  | -9
2019-04-20 18:00 |  | 21.1925 | 1025 | 0.9 |  | -7.05
2019-04-20 19:00 |  | 19.495 | 1025 | -6.8 |  | -7
2019-04-20 20:00 |  | 18.14 | 1026 | -6.9 |  | -8.3
2019-04-20 21:00 |  | 17.0375 | 1025.25 | -6.2 |  | -9.95
2019-04-20 22:00 |  | 16.0075 | 1025 | -8 |  | -10.75
2019-04-20 23:00 |  | 15.0525 | 1025 | -7 |  | -10.45
2019-04-21 |  | 13.97 | 1024 | -9.7 |  | -10.05
2019-04-21 01:00 |  | 12.715 | 1023 | -10.3 |  | -10.4
2019-04-21 02:00 |  | 11.785 | 1022.5 | -10.2 |  | -10
2019-04-21 03:00 |  | 11.8425 | 1022 | -18.3 |  | -10.75
2019-04-21 04:00 |  | 10.495 | 1021.25 | -11.6 |  | -9.85
2019-04-21 05:00 |  | 10.7 | 1021 | -11.3 |  | -8
2019-04-21 06:00 |  | 11.57 | 1021 | -11.6 |  | -8.05
2019-04-21 07:00 |  | 13.6125 | 1021 | -10.6 |  | -6.5
2019-04-21 08:00 |  | 15.66 | 1020.25 | -18.3 |  | -10.55
2019-04-21 09:00 |  | 17.9 | 1019.5 | -11.7 |  | -8.95
2019-04-21 10:00 |  | 19.985 | 1019 | -11.9 |  | -12.5
2019-04-21 11:00 |  | 22.115 | 1018 | -12.9 |  | -10.9
2019-04-21 12:00 |  | 23.69 | 1017.25 | -7.4 |  | -8.5
2019-04-21 13:00 |  | 23.31 | 1016.5 | -7.8 |  | -7.85
2019-04-21 14:00 |  | 22.7325 | 1015.75 | -7.2 |  | -8.6
2019-04-21 15:00 |  | 22.23 | 1015 | -10.8 |  | -11.55
2019-04-21 16:00 |  | 21.6075 | 1014 | -21 |  | -8.75
2019-04-21 17:00 |  | 20.6925 | 1013.75 | -4.9 |  | -6.25
2019-04-21 18:00 |  | 19.5325 | 1013 | -4.1 |  | -8.1
2019-04-21 19:00 |  | 18.1075 | 1013 | -3.9 |  | -4.05
2019-04-21 20:00 |  | 16.845 | 1013 | -3.3 |  | -5
2019-04-21 21:00 |  | 15.9875 | 1012.75 | -6 |  | -8.15
2019-04-21 22:00 |  | 14.7625 | 1012 | -7.1 |  | -10.45
2019-04-21 23:00 |  | 13.8775 | 1011.75 | -6.9 |  | -10.65
2019-04-22 |  | 12.825 | 1010.75 | -6.7 |  | -11.5
2019-04-22 01:00 |  | 12.065 | 1009.75 | -7.5 |  | -9.95
2019-04-22 02:00 |  | 11.47 | 1009 | -7.7 |  | -8.75
2019-04-22 03:00 |  | 10.8975 | 1008 | -7.8 |  | -7.5
2019-04-22 04:00 |  | 10.39 | 1007.25 | -7.3 |  | -7.9
2019-04-22 05:00 |  | 10.07 | 1007 | -6.6 |  | -6.9
2019-04-22 06:00 |  | 10.68 | 1006.5 | -7.8 |  | -8.45
2019-04-22 07:00 |  | 12.39 | 1006 | -7.9 |  | -6.35
2019-04-22 08:00 |  | 15.285 | 1005 | -9.5 |  | -6.15
2019-04-22 09:00 |  | 17.7175 | 1004.75 | -11.4 |  | -7.9
2019-04-22 10:00 |  | 19.6575 | 1004 | -7.8 |  | -6.8
2019-04-22 11:00 |  | 21.645 | 1003.25 | -13.3 |  | -7.6
2019-04-22 12:00 |  | 24.075 | 1002.5 | -5.1 |  | -8.1
2019-04-22 13:00 |  | 24.4875 | 1001.75 | -7.7 |  | -11.2
2019-04-22 14:00 |  | 23.85 | 1001 | -10.8 |  | -12.15
2019-04-22 15:00 |  | 23.4675 | 1000 | -10.3 |  | -12.9
2019-04-22 16:00 |  | 22.9325 | 1000 | -9.7 |  | -8.25
2019-04-22 17:00 |  | 22.1375 | 1000 | -7.4 |  | -6.95
2019-04-22 18:00 |  | 21.265 | 1000 | -3.9 |  | -6.2
2019-04-22 19:00 |  | 20.3375 | 1000 | -6.9 |  | -5.6
2019-04-22 20:00 |  | 19.5475 | 1000 | -8.9 |  | -7.45
2019-04-22 21:00 |  | 18.6375 | 999.825 | -11.3 |  | -7.95
2019-04-22 22:00 |  | 17.4725 | 999.325 | -6.1 |  | -10.4
2019-04-22 23:00 |  | 16.545 | 998.775 | -10.6 |  | -10.6
2019-04-23 |  | 15.58 | 998.225 | -11.3 |  | -12.9
2019-04-23 01:00 |  | 15.2 | 997.875 | -7.8 |  | -12.7
2019-04-23 02:00 |  | 14.575 | 997.35 | -11.4 |  | -12.35
2019-04-23 03:00 |  | 14.3625 | 996.55 | -9.5 |  | -12.6
2019-04-23 04:00 |  | 13.6325 | 996.025 | -11 |  | -12.1
2019-04-23 05:00 |  | 13.0875 | 995.9 | -9.5 |  | -11.95
2019-04-23 06:00 |  | 13.115 | 995.875 | -9.7 |  | -11.6
2019-04-23 07:00 |  | 13.585 | 995.725 | -7.2 |  | -10.35
2019-04-23 08:00 |  | 14.725 | 995.65 | -6.2 |  | -9
2019-04-23 09:00 |  | 16.615 | 995.525 | -7.4 |  | -7.35
2019-04-23 10:00 |  | 18.545 | 995.225 | -4.8 |  | -8.1
2019-04-23 11:00 |  | 20.1375 | 994.875 | -3.8 |  | -5.95
2019-04-23 12:00 |  | 20.6575 | 994.575 | -5.8 |  | -6.7
2019-04-23 13:00 |  | 20.72 | 994.225 | -5.3 |  | -7
2019-04-23 14:00 |  | 19.9625 | 993.95 | -5.6 |  | -8.25
2019-04-23 15:00 |  | 19.2025 | 993.75 | -5.1 |  | -7.65
2019-04-23 16:00 |  | 18.3625 | 993.575 | -4 |  | -5.6
2019-04-23 17:00 |  | 17.51 | 993.675 | -6.2 |  | -5.95
2019-04-23 18:00 |  | 16.3225 | 993.5 | -6.6 |  | -7.55
2019-04-23 19:00 |  | 15.4525 | 993.525 | -4.6 |  | -7.35
2019-04-23 20:00 |  | 14.9275 | 993.525 | -2.8 |  | -7.65
2019-04-23 21:00 |  | 14.6575 | 993.15 | -4.9 |  | -8.2
2019-04-23 22:00 |  | 14.3625 | 992.75 | -7.8 |  | -9.15
2019-04-23 23:00 |  | 13.965 | 992.3 | -5.2 |  | -8.2
2019-04-24 |  | 13.435 | 991.925 | -7 |  | -10.2
2019-04-24 01:00 |  | 13.2225 | 991.55 | -4.4 |  | -9.4
2019-04-24 02:00 |  | 13.295 | 991.45 | -6.9 |  | -9.4
2019-04-24 03:00 |  | 13.37 | 990.85 | -7.4 |  | -9.75
2019-04-24 04:00 |  | 13.13 | 990.475 | -6.7 |  | -8.15
2019-04-24 05:00 |  | 13.2375 | 990.625 | -5 |  | -8.4
2019-04-24 06:00 |  | 13.9525 | 990.525 | -2.4 |  | -7.4
2019-04-24 07:00 |  | 15.9075 | 990.225 | -6 |  | -7.2
2019-04-24 08:00 |  | 16.64 | 990.1 | -4.9 |  | -7.5
2019-04-24 09:00 |  | 17.7275 | 989.925 | -5.6 |  | -7.6
2019-04-24 10:00 |  | 17.6875 | 989.85 | -5.9 |  | -10.25
2019-04-24 11:00 |  | 16.5725 | 989.9 | -3.9 |  | -9.7
2019-04-24 12:00 |  | 17.2375 | 989.875 | -9.4 |  | -9.5
2019-04-24 13:00 |  | 16.6075 | 990.775 | -7.8 |  | -11.25
2019-04-24 14:00 |  | 15.2675 | 991.825 | -10.6 |  | -12
2019-04-24 15:00 |  | 14.495 | 992.825 | -8.1 |  | -7.8
2019-04-24 16:00 |  | 14.1375 | 993.35 | -8 |  | -11.25
2019-04-24 17:00 |  | 13.7075 | 994.225 | -12.7 |  | -6.55
2019-04-24 18:00 |  | 13.0575 | 994.45 | -9.4 |  | -7.95
2019-04-24 19:00 |  | 12.2475 | 994.925 | -7.6 |  | -4.15
2019-04-24 20:00 |  | 11.525 | 995.7 | -4.2 |  | -4.05
2019-04-24 21:00 |  | 11.1525 | 995.7 | -4.3 |  | -5
2019-04-24 22:00 |  | 10.4825 | 995.5 | -2.6 |  | -4.2
2019-04-24 23:00 |  | 10.5825 | 995.425 | -1.6 |  | -5.3
2019-04-25 |  | 10.825 | 995.2 | -4.9 |  | -4.95
2019-04-25 01:00 |  | 10.7925 | 994.75 | -7.3 |  | -6.05
2019-04-25 02:00 |  | 10.89 | 994.275 | -4.7 |  | -6.1
2019-04-25 03:00 |  | 11.1175 | 993.9 | -5.6 |  | -4.35
2019-04-25 04:00 |  | 11.1575 | 993.75 | -6.5 |  | -3.95
2019-04-25 05:00 |  | 11.42 | 993.85 | -5.2 |  | -3.35
2019-04-25 06:00 |  | 11.7875 | 994.2 | -3.5 |  | -3.75
2019-04-25 07:00 |  | 12.3625 | 994.9 | -3.1 |  | -3.7
2019-04-25 08:00 |  | 12.8525 | 995.375 | -4.5 |  | -3.3
2019-04-25 09:00 |  | 12.6475 | 995.925 | -3.3 |  | -4.4
2019-04-25 10:00 |  | 13.0775 | 996.275 | -4.2 |  | -2.15
2019-04-25 11:00 |  | 14.56 | 996.4 | -7.6 |  | -3.45
2019-04-25 12:00 |  | 15.6675 | 996.775 | -3.7 |  | -3.75
2019-04-25 13:00 |  | 15.4925 | 997.4 | -3 |  | -2.2
2019-04-25 14:00 |  | 15.58 | 997.95 | -0.4 |  | -2.65
2019-04-25 15:00 |  | 15.38 | 998.375 | -2.1 |  | -3.35
2019-04-25 16:00 |  | 14.9025 | 999.125 | -2.5 |  | -4.85
2019-04-25 17:00 |  | 14.5125 | 999.85 | 0.2 |  | -2.55
2019-04-25 18:00 |  | 13.7125 | 1000.5 | -33.2 |  | -3.25
2019-04-25 19:00 |  | 12.645 | 1001.25 | 2 |  | -4.25
2019-04-25 20:00 |  | 11.775 | 1002 | -2.1 |  | -2.65
2019-04-25 21:00 |  | 11.1075 | 1002.75 | -0.8 |  | -2.25
2019-04-25 22:00 |  | 10.775 | 1003.25 | -3.2 |  | -3.3
2019-04-25 23:00 |  | 10.3525 | 1004 | -3.2 |  | -3.45
2019-04-26 |  | 9.8133 | 1004 | -2 |  | -2.45
2019-04-26 01:00 |  | 9.3793 | 1004 | -3.5 |  | -2.5
2019-04-26 02:00 |  | 9.2368 | 1005 | -3.5 |  | -1.65
2019-04-26 03:00 |  | 9.053 | 1005 | -4.6 |  | -2.55
2019-04-26 04:00 |  | 8.8413 | 1005.75 | -4 |  | -2.75
2019-04-26 05:00 |  | 9.1175 | 1006 | -3.4 |  | -1.2
2019-04-26 06:00 |  | 9.8515 | 1007 | -2.3 |  | -1.35
2019-04-26 07:00 |  | 11.58 | 1007 | -6.2 |  | -1.2
2019-04-26 08:00 |  | 12.7125 | 1008 | -6.7 |  | -4.2
2019-04-26 09:00 |  | 13.32 | 1008 | -4.5 |  | -3.55
2019-04-26 10:00 |  | 13.87 | 1008 | -8.1 |  | -4.95
2019-04-26 11:00 |  | 14.8875 | 1008 | -3.4 |  | -5.3
2019-04-26 12:00 |  | 15.7825 | 1008 | -2.2 |  | -3.15
2019-04-26 13:00 |  | 15.92 | 1008 | -0.6 |  | 0
2019-04-26 14:00 |  | 15.2075 | 1008 | -0.6 |  | -3.25
2019-04-26 15:00 |  | 13.595 | 1008 | -3.7 |  | -2.65
2019-04-26 16:00 |  | 13.5975 | 1008 | -6.9 |  | -3.85
2019-04-26 17:00 |  | 13.6925 | 1008 | -4.1 |  | -6.7
2019-04-26 18:00 |  | 13.055 | 1008 | -2.6 |  | -6.1
2019-04-26 19:00 |  | 11.6225 | 1008 | -4.2 |  | -3.95
2019-04-26 20:00 |  | 11.005 | 1008 | -5.4 |  | -6.4
2019-04-26 21:00 |  | 10.6 | 1007.25 | -4.9 |  | -3.7
2019-04-26 22:00 |  | 10.32 | 1006.25 | -4.4 |  | -3.1
2019-04-26 23:00 |  | 9.9433 | 1005.25 | -2.1 |  | -6.55
2019-04-27 |  | 9.86 | 1005 | -5.8 |  | -6.6
2019-04-27 01:00 |  | 9.3475 | 1005 | -3.9 |  | -6.75
2019-04-27 02:00 |  | 8.9695 | 1004 | -6.4 |  | -4.7
2019-04-27 03:00 |  | 8.489 | 1004 | -3.8 |  | -2.85
2019-04-27 04:00 |  | 8.6303 | 1003.75 | -2.3 |  | -2.6
2019-04-27 05:00 |  | 8.8052 | 1003.5 | -1.1 |  | -2.05
2019-04-27 06:00 |  | 8.576 | 1004 | -2.1 |  | -0.95
2019-04-27 07:00 |  | 8.1155 | 1004.25 | -1.2 |  | -1.8
2019-04-27 08:00 |  | 8.6837 | 1005 | 1.5 |  | -1.35
2019-04-27 09:00 |  | 9.7888 | 1005.5 | -1.4 |  | -2.3
2019-04-27 10:00 |  | 10.8025 | 1006 | 2.8 |  | -0.05
2019-04-27 11:00 |  | 11.3225 | 1007 | -1.2 |  | 0.2
2019-04-27 12:00 |  | 11.735 | 1007.5 | 2 |  | -1.9
2019-04-27 13:00 |  | 12.0325 | 1008 | -0.1 |  | -0.8
2019-04-27 14:00 |  | 12.105 | 1008.5 | -2.2 |  | -1
2019-04-27 15:00 |  | 12.1925 | 1009 | -1 |  | -2.3
2019-04-27 16:00 |  | 12.45 | 1009.5 | 1.1 |  | -0.95
2019-04-27 17:00 |  | 12.065 | 1010 | -0.1 |  | -2.1
2019-04-27 18:00 |  | 11.4325 | 1011 | -0.4 |  | -0.75
2019-04-27 19:00 |  | 10.7003 | 1011.5 | 0.2 |  | -0.1
2019-04-27 20:00 |  | 9.5378 | 1012 | 0 |  | -1.3
2019-04-27 21:00 |  | 9.8778 | 1013 | -0.9 |  | -3.15
2019-04-27 22:00 |  | 9.6873 | 1013 | -2.8 |  | -3.15
2019-04-27 23:00 |  | 9.3232 | 1013 | -0.9 |  | -1.15
2019-04-28 |  | 8.8893 | 1013 | -0.6 |  | -2.35
2019-04-28 01:00 |  | 8.2915 | 1013.75 | -0.2 |  | -3.3
2019-04-28 02:00 |  | 7.907 | 1014 | 0.6 |  | -0.9
2019-04-28 03:00 |  | 8.045 | 1014 | -0.2 |  | -0.2
2019-04-28 04:00 |  | 8.303 | 1015 | -0.3 |  | -1.15
2019-04-28 05:00 |  | 8.1933 | 1015 | -1.1 |  | -1.65
2019-04-28 06:00 |  | 8.5813 | 1016 | -0.8 |  | -0.45
2019-04-28 07:00 |  | 9.8023 | 1016.5 | 0.3 |  | 0
2019-04-28 08:00 |  | 10.8075 | 1017 | 0.3 |  | -0.75
2019-04-28 09:00 |  | 11.5325 | 1017 | -1.7 |  | -0.8
2019-04-28 10:00 |  | 12.19 | 1017.25 | -2.7 |  | -1.35
2019-04-28 11:00 |  | 12.76 | 1018 | -2.5 |  | -3.75
2019-04-28 12:00 |  | 12.7375 | 1018 | -0.1 |  | -1.75
2019-04-28 13:00 |  | 12.83 | 1018.5 | -1.5 |  | -2.45
2019-04-28 14:00 |  | 13.435 | 1019 | -1.2 |  | -2.5
2019-04-28 15:00 |  | 13.675 | 1019 | -2.4 |  | -3.55
2019-04-28 16:00 |  | 13.7525 | 1019 | -2.4 |  | -2.55
2019-04-28 17:00 |  | 13.285 | 1020 | -2.7 |  | -2.15
2019-04-28 18:00 |  | 12.8075 | 1020 | -1.4 |  | -2.35
2019-04-28 19:00 |  | 12.135 | 1021 | -1.7 |  | -1.85
2019-04-28 20:00 |  | 11.4775 | 1021 | -2.1 |  | -2.75
2019-04-28 21:00 |  | 10.9875 | 1021.75 | -9 |  | -3.1
2019-04-28 22:00 |  | 10.42 | 1022 | -1.4 |  | -3
2019-04-28 23:00 |  | 9.8095 | 1022 | -1.8 |  | -2.75
2019-04-29 |  | 9.0047 | 1022.25 | -3.4 |  | -2.45
2019-04-29 01:00 |  | 8.323 | 1023 | -5 |  | -4.25
2019-04-29 02:00 |  | 7.506 | 1023 | -4.3 |  | -3.7
2019-04-29 03:00 |  | 6.9618 | 1023 | -4.8 |  | -4.15
2019-04-29 04:00 |  | 6.9817 | 1023 | -4 |  | -5.9
2019-04-29 05:00 |  | 7.4635 | 1023.5 | -3 |  | -2.15
2019-04-29 06:00 |  | 7.233 | 1024 | -3.4 |  | -3.2
2019-04-29 07:00 |  | 8.0533 | 1024 | -4.3 |  | -1.95
2019-04-29 08:00 |  | 8.8603 | 1024 | -5.1 |  | -3.45
2019-04-29 09:00 |  | 10.8625 | 1024.25 | -3.3 |  | -3.6
2019-04-29 10:00 |  | 11.6325 | 1025 | -3.7 |  | -3.45
2019-04-29 11:00 |  | 12.5625 | 1024.25 | -3.6 |  | -3.8
2019-04-29 12:00 |  | 13.99 | 1024 | -6.9 |  | -5.75
2019-04-29 13:00 |  | 14.6475 | 1024 | -6.7 |  | -4.4
2019-04-29 14:00 |  | 14.455 | 1024 | -4.6 |  | -4.3
2019-04-29 15:00 |  | 14.31 | 1023.25 | -5 |  | -5.55
2019-04-29 16:00 |  | 14.52 | 1023 | -5.2 |  | -5.2
2019-04-29 17:00 |  | 14.04 | 1023 | -4.3 |  | -4.55
2019-04-29 18:00 |  | 13.4875 | 1023 | -3.2 |  | -3.05
2019-04-29 19:00 |  | 13.2275 | 1024 | -3.6 |  | -4.9
2019-04-29 20:00 |  | 12.605 | 1024 | -1.8 |  | -4.05
2019-04-29 21:00 |  | 11.7025 | 1024 | -3.6 |  | -5.45
2019-04-29 22:00 |  | 10.76 | 1024 | -6.6 |  | -6.6
2019-04-29 23:00 |  | 10.106 | 1024 | -5.1 |  | -6.8
2019-04-30 |  | 9.487 | 1024 | -6 |  | -8
2019-04-30 01:00 |  | 8.885 | 1023.5 | -8 |  | -7.85
2019-04-30 02:00 |  | 8.5365 | 1023 | -7.4 |  | -7.2
2019-04-30 03:00 |  | 8.4243 | 1023 | -5.8 |  | -8.95
2019-04-30 04:00 |  | 8.8377 | 1024 | -6.1 |  | -8.55
2019-04-30 05:00 |  | 9.0392 | 1024 | -6.9 |  | -5.35
2019-04-30 06:00 |  | 9.329 | 1024 | -5.1 |  | -6.05
2019-04-30 07:00 |  | 10.1152 | 1024 | -6.9 |  | -8.05
2019-04-30 08:00 |  | 11.335 | 1024 | -5.7 |  | -10.65
2019-04-30 09:00 |  | 12.18 | 1024 | -7.3 |  | -10.35
2019-04-30 10:00 |  | 13.41 | 1023.75 | -6.6 |  | -10.65
2019-04-30 11:00 |  | 14.475 | 1023 | -8.7 |  | -13.05
2019-04-30 12:00 |  | 16.6275 | 1022.5 | -11.9 |  | -10.6
2019-04-30 13:00 |  | 16.2675 | 1022 | -8.3 |  | -11.05
2019-04-30 14:00 |  | 16.6275 | 1021.25 | -12.4 |  | -10.15
2019-04-30 15:00 |  | 16.7675 | 1021 | -13 |  | -10.45
2019-04-30 16:00 |  | 16.4325 | 1020 | -13.2 |  | -11.4
2019-04-30 17:00 |  | 16.3425 | 1020 | -12.9 |  | -10.45
2019-04-30 18:00 |  | 15.59 | 1019.25 | -11.6 |  | -8.45
2019-04-30 19:00 |  | 14.1475 | 1020 | -9.4 |  | -7.65
2019-04-30 20:00 |  | 12.5625 | 1020 | -9.9 |  | -7.15
2019-04-30 21:00 |  | 11.6975 | 1020 | -11.7 |  | -9.35
2019-04-30 22:00 |  | 11.1425 | 1020 | -11.5 |  | -10.55
2019-04-30 23:00 |  | 10.925 | 1019.5 | -11.5 |  | -9.6
2019-05-01 |  | 10.2167 | 1019 | -12.5 |  | -10.4
2019-05-01 01:00 |  | 9.437 | 1018 | -12.2 |  | -10.55
2019-05-01 02:00 |  | 8.677 | 1018 | -12.5 |  | -11.15
2019-05-01 03:00 |  | 8.451 | 1017.25 | -13.1 |  | -10.4
2019-05-01 04:00 |  | 8.4172 | 1017 | -11.7 |  | -11.5
2019-05-01 05:00 |  | 8.6278 | 1017 | -11.2 |  | -11.3
2019-05-01 06:00 |  | 9.3208 | 1017 | -10.1 |  | -12.95
2019-05-01 07:00 |  | 10.4123 | 1017 | -11.7 |  | -10.7
2019-05-01 08:00 |  | 11.6675 | 1017 | -12.8 |  | -8.9
2019-05-01 09:00 |  | 13.565 | 1017 | -9.7 |  | -11.85
2019-05-01 10:00 |  | 15.6475 | 1016.5 | -9.6 |  | -13.25
2019-05-01 11:00 |  | 16.27 | 1016 | -8.2 |  | -7
2019-05-01 12:00 |  | 16.645 | 1016 | -5.2 |  | -9.25
2019-05-01 13:00 |  | 17.085 | 1015 | -4.6 |  | -8.65
2019-05-01 14:00 |  | 17.9875 | 1014.75 | -8.6 |  | -7.75
2019-05-01 15:00 |  | 18.2575 | 1014 | -8.2 |  | -7.15
2019-05-01 16:00 |  | 17.68 | 1014 | -5.1 |  | -7.5
2019-05-01 17:00 |  | 16.625 | 1014 | -7.1 |  | -10.65
2019-05-01 18:00 |  | 14.9325 | 1014 | -7.2 |  | -8.85
2019-05-01 19:00 |  | 14.0225 | 1014 | -3.5 |  | -6.45
2019-05-01 20:00 |  | 13.5975 | 1014 | -4.9 |  | -5.45
2019-05-01 21:00 |  | 13.145 | 1014 | -7.3 |  | -8.15
2019-05-01 22:00 |  | 12.8925 | 1014 | -5.9 |  | -8.3
2019-05-01 23:00 |  | 12.675 | 1013.75 | -6.2 |  | -8.95
2019-05-02 |  | 12.8425 | 1013 | -5.2 |  | -10.5
2019-05-02 01:00 |  | 12.5775 | 1013 | -5.8 |  | -8.6
2019-05-02 02:00 |  | 11.9875 | 1012.25 | -5.2 |  | -9.05
2019-05-02 03:00 |  | 11.585 | 1012 | -6.3 |  | -5.65
2019-05-02 04:00 |  | 11.4825 | 1012 | -4.6 |  | -6.5
2019-05-02 05:00 |  | 11.25 | 1012 | -3.9 |  | -4.2
2019-05-02 06:00 |  | 11.15 | 1012 | -3.5 |  | -3.45
2019-05-02 07:00 |  | 12.14 | 1012 | -4.8 |  | -3.2
2019-05-02 08:00 |  | 13.855 | 1012 | -2.8 |  | -4.95
2019-05-02 09:00 |  | 14.8725 | 1012 | -3.6 |  | -3.8
2019-05-02 10:00 |  | 15.7075 | 1012 | -2.2 |  | -2.15
2019-05-02 11:00 |  | 15.015 | 1012 | -0.6 |  | -4.15
2019-05-02 12:00 |  | 16.06 | 1011 | -4.4 |  | -3.3
2019-05-02 13:00 |  | 16.9675 | 1011 | -0.4 |  | -7.9
2019-05-02 14:00 |  | 16.485 | 1010.25 | -2.1 |  | -3.65
2019-05-02 15:00 |  | 14.6275 | 1010 | -2.1 |  | -2.5
2019-05-02 16:00 |  | 12.7275 | 1010.75 | -0.2 |  | -2.05
2019-05-02 17:00 |  | 12.53 | 1011 | -1.2 |  | -5
2019-05-02 18:00 |  | 12.4725 | 1011 | -3.2 |  | -2.05
2019-05-02 19:00 |  | 11.0925 | 1011.25 | -1.9 |  | -5.2
2019-05-02 20:00 |  | 10.845 | 1012 | -3.4 |  | -3.95
2019-05-02 21:00 |  | 10.875 | 1012 | -2.5 |  | -3.85
2019-05-02 22:00 |  | 10.5425 | 1012 | -4.3 |  | -3.4
2019-05-02 23:00 |  | 10.185 | 1012 | -3.5 |  | -3.95
2019-05-03 |  | 9.5065 | 1012.25 | -2 |  | -5.1
2019-05-03 01:00 |  | 8.9448 | 1013 | -4.1 |  | -3.65
2019-05-03 02:00 |  | 8.6992 | 1012.75 | -5.2 |  | -5.85
2019-05-03 03:00 |  | 8.5617 | 1013 | -1.6 |  | -5.3
2019-05-03 04:00 |  | 8.8435 | 1013 | -2.2 |  | -4.75
2019-05-03 05:00 |  | 9.1385 | 1013 | -1.7 |  | -4.3
2019-05-03 06:00 |  | 9.58 | 1013 | -3.3 |  | -3.8
2019-05-03 07:00 |  | 10.0337 | 1013.5 | -3.2 |  | -4.9
2019-05-03 08:00 |  | 10.39 | 1014 | -0.3 |  | -5.6
2019-05-03 09:00 |  | 11.1275 | 1013.25 | -3.5 |  | -3.2
2019-05-03 10:00 |  | 11.9625 | 1013 | -1.1 |  | -5.5
2019-05-03 11:00 |  | 12.5025 | 1012.5 | -2.1 |  | -6.25
2019-05-03 12:00 |  | 14.1325 | 1012 | -2.2 |  | -4.65
2019-05-03 13:00 |  | 13.88 | 1012 | -3.2 |  | -4.25
2019-05-03 14:00 |  | 14.2525 | 1011 | -3.1 |  | -4.95
2019-05-03 15:00 |  | 13.4925 | 1011 | -1.7 |  | -3.35
2019-05-03 16:00 |  | 12.215 | 1010.75 | -3.5 |  | -5.4
2019-05-03 17:00 |  | 10.33 | 1011 | -5.1 |  | -6.1
2019-05-03 18:00 |  | 9.3865 | 1011.75 | -1.1 |  | -6.05
2019-05-03 19:00 |  | 7.981 | 1012 | -0.9 |  | -5
2019-05-03 20:00 |  | 7.266 | 1012 | -0.9 |  | -6.7
2019-05-03 21:00 |  | 7.4203 | 1012.75 | -1.3 |  | -3.2
2019-05-03 22:00 |  | 7.3755 | 1013 | -2.5 |  | -2.9
2019-05-03 23:00 |  | 7.1372 | 1012.75 | -2.3 |  | -5.45
2019-05-04 |  | 6.7603 | 1013 | -2 |  | -2.55
2019-05-04 01:00 |  | 6.4977 | 1013 | -2 |  | -3.8
2019-05-04 02:00 |  | 6.3133 | 1013 | -0.8 |  | -4.25
2019-05-04 03:00 |  | 5.986 | 1013 | -0.6 |  | -2.55
2019-05-04 04:00 |  | 5.6988 | 1013 | -1.4 |  | -4.4
2019-05-04 05:00 |  | 5.2355 | 1013.75 | -0.6 |  | -2.9
2019-05-04 06:00 |  | 5.5027 | 1014.75 | -1.1 |  | -1.85
2019-05-04 07:00 |  | 7.0658 | 1015 | -3.9 |  | -1.85
2019-05-04 08:00 |  | 8.2782 | 1015.25 | -0.9 |  | -4.15
2019-05-04 09:00 |  | 9.5832 | 1016 | -0.5 |  | -4.3
2019-05-04 10:00 |  | 9.7055 | 1016.25 | -0.2 |  | -2.5
2019-05-04 11:00 |  | 10.2513 | 1017 | -2.4 |  | -1.95
2019-05-04 12:00 |  | 9.4268 | 1017.5 | 0.2 |  | -4.3
2019-05-04 13:00 |  | 9.1602 | 1018 | -0.9 |  | -1.35
2019-05-04 14:00 |  | 9.2142 | 1018 | 0.3 |  | -3
2019-05-04 15:00 |  | 8.7652 | 1018.75 | -0.9 |  | -2.15
2019-05-04 16:00 |  | 8.2895 | 1019.25 | -1.3 |  | -0.9
2019-05-04 17:00 |  | 7.8892 | 1019.75 | -1 |  | 1.1
2019-05-04 18:00 |  | 7.3455 | 1020.5 | -1.8 |  | -1.95
2019-05-04 19:00 |  | 7.2185 | 1021 | -1.1 |  | -2.6
2019-05-04 20:00 |  | 6.792 | 1022 | 1.3 |  | -2
2019-05-04 21:00 |  | 6.4147 | 1022 | -0.7 |  | -1.75
2019-05-04 22:00 |  | 6.0898 | 1022.25 | -1.7 |  | -1.9
2019-05-04 23:00 |  | 5.618 | 1023 | -2.6 |  | -2.3
2019-05-05 |  | 5.1805 | 1023 | -0.8 |  | -3.2
2019-05-05 01:00 |  | 4.7402 | 1023 | -0.8 |  | -2.5
2019-05-05 02:00 |  | 4.5042 | 1023 | -1.5 |  | -2.9
2019-05-05 03:00 |  | 4.2635 | 1023 | -1.7 |  | -4.3
2019-05-05 04:00 |  | 4.1677 | 1023.25 | -1.7 |  | -3.5
2019-05-05 05:00 |  | 4.038 | 1024 | -1.6 |  | -1.35
2019-05-05 06:00 |  | 4.974 | 1024 | -2.2 |  | -1.25
2019-05-05 07:00 |  | 7.3643 | 1024.5 | -1.4 |  | -2.55
2019-05-05 08:00 |  | 8.7628 | 1024.5 | -2.4 |  | -3.8
2019-05-05 09:00 |  | 9.5572 | 1024 | -3.1 |  | -4.1
2019-05-05 10:00 |  | 10.0817 | 1024 | -1.7 |  | -6.45
2019-05-05 11:00 |  | 10.5925 | 1024 | -3 |  | -2.6
2019-05-05 12:00 |  | 10.6325 | 1024 | -1.4 |  | -3.05
2019-05-05 13:00 |  | 10.97 | 1024 | -2.3 |  | -2.45
2019-05-05 14:00 |  | 10.8575 | 1024 | -2.6 |  | -3.1
2019-05-05 15:00 |  | 11.025 | 1023.5 | -2.4 |  | -2.55
2019-05-05 16:00 |  | 11.3675 | 1023 | -3 |  | -2.5
2019-05-05 17:00 |  | 11.3 | 1022.5 | -0.1 |  | -4.05
2019-05-05 18:00 |  | 11.255 | 1022 | -2.5 |  | -3.45
2019-05-05 19:00 |  | 10.63 | 1022 | -2.4 |  | -4.25
2019-05-05 20:00 |  | 10.305 | 1022 | -2.6 |  | -4.15
2019-05-05 21:00 |  | 10.3775 | 1021.25 | -1.7 |  | -3.7
2019-05-05 22:00 |  | 10.077 | 1021 | -0.3 |  | -1.95
2019-05-05 23:00 |  | 9.747 | 1021 | -1.6 |  | -3.6
2019-05-06 |  | 9.36 | 1021 | -2.5 |  | -3.1
2019-05-06 01:00 |  | 8.7215 | 1021 | -4.8 |  | -2.6
2019-05-06 02:00 |  | 8.142 | 1021 | -1.3 |  | -2.55
2019-05-06 03:00 |  | 7.6208 | 1021 | -1.7 |  | -2.55
2019-05-06 04:00 |  | 6.8022 | 1020.5 | -1.7 |  | -4.7
2019-05-06 05:00 |  | 6.5775 | 1020 | -0.6 |  | -2.95
2019-05-06 06:00 |  | 7.2525 | 1020 | -1.1 |  | -3.4
2019-05-06 07:00 |  | 9.1892 | 1020 | -0.9 |  | -2.7
2019-05-06 08:00 |  | 10.334 | 1020 | -0.4 |  | -4.7
2019-05-06 09:00 |  | 10.88 | 1020 | -3 |  | -1.7
2019-05-06 10:00 |  | 10.6825 | 1020 | -1.5 |  | -2.75
2019-05-06 11:00 |  | 11.035 | 1020 | 0.7 |  | -2.7
2019-05-06 12:00 |  | 11.485 | 1020 | -0.8 |  | -1.4
2019-05-06 13:00 |  | 12.62 | 1020 | -0.9 |  | -3.45
2019-05-06 14:00 |  | 12.615 | 1019.25 | -1.2 |  | -5.05
2019-05-06 15:00 |  | 12.995 | 1019 | -0.8 |  | -3.35
2019-05-06 16:00 |  | 12.5225 | 1018.75 | -2.1 |  | -2.75
2019-05-06 17:00 |  | 11.94 | 1018 | -1.6 |  | -2.6
2019-05-06 18:00 |  | 11.355 | 1018 | -1.2 |  | 1.8
2019-05-06 19:00 |  | 10.6775 | 1018 | -3.2 |  | -2.5
2019-05-06 20:00 |  | 10.3525 | 1018 | -2.2 |  | -2.9
2019-05-06 21:00 |  | 10.2875 | 1018 | -3 |  | -4.2
2019-05-06 22:00 |  | 10.5 | 1017.75 | -4.6 |  | -4.3
2019-05-06 23:00 |  | 9.931 | 1017 | -2.6 |  | -3.45
2019-05-07 |  | 9.5355 | 1017 | -3.9 |  | -5.35
2019-05-07 01:00 |  | 9.2485 | 1017 | -5.9 |  | -3.85
2019-05-07 02:00 |  | 8.7508 | 1016.5 | -4.7 |  | -3.2
2019-05-07 03:00 |  | 8.2985 | 1016 | -6.5 |  | -4.2
2019-05-07 04:00 |  | 7.9532 | 1015.75 | -6.4 |  | -4.45
2019-05-07 05:00 |  | 7.75 | 1015 | -6.7 |  | -4.6
2019-05-07 06:00 |  | 8.3918 | 1015 | -6.4 |  | -4.6
2019-05-07 07:00 |  | 10.088 | 1015 | -9.1 |  | -5.25
2019-05-07 08:00 |  | 11.6175 | 1014.25 | -7.9 |  | -4.7
2019-05-07 09:00 |  | 12.745 | 1013.75 | -7.3 |  | -6.55
2019-05-07 10:00 |  | 13.835 | 1013 | -5.5 |  | -2.1
2019-05-07 11:00 |  | 14.59 | 1012.5 | -5.7 |  | -6.75
2019-05-07 12:00 |  | 15.2225 | 1011.75 | -6.5 |  | -3.05
2019-05-07 13:00 |  | 15.0375 | 1011 | -3.2 |  | -4
2019-05-07 14:00 |  | 15.15 | 1010 | -6.7 |  | -6.05
2019-05-07 15:00 |  | 14.445 | 1009.5 | -5.4 |  | -4.8
2019-05-07 16:00 |  | 14.3525 | 1008.75 | -2.1 |  | -6.9
2019-05-07 17:00 |  | 14.26 | 1008 | -2.5 |  | -4.45
2019-05-07 18:00 |  | 13.655 | 1007.5 | -6.7 |  | -3.1
2019-05-07 19:00 |  | 12.8125 | 1007 | -3.2 |  | -5
2019-05-07 20:00 |  | 12.26 | 1006.5 | -5.5 |  | -5.15
2019-05-07 21:00 |  | 12.0025 | 1005.75 | -6.5 |  | -5.05
2019-05-07 22:00 |  | 11.8275 | 1004.5 | -7.2 |  | -7.6
2019-05-07 23:00 |  | 11.8525 | 1003.25 | -7.7 |  | -6.45
2019-05-08 |  | 11.44 | 1002.25 | -7.9 |  | -6.85
2019-05-08 01:00 |  | 10.3775 | 1000.75 | -7.8 |  | -6.75
2019-05-08 02:00 |  | 9.9853 | 999.125 | -7.7 |  | -7.75
2019-05-08 03:00 |  | 9.283 | 997.5 | -6 |  | -9.45
2019-05-08 04:00 |  | 9.0992 | 995.475 | -7.8 |  | -7.35
2019-05-08 05:00 |  | 9.0542 | 994.025 | -6.5 |  | -8.55
2019-05-08 06:00 |  | 9.2487 | 992.45 | -8.1 |  | -8.45
2019-05-08 07:00 |  | 9.8422 | 991.175 | -8.4 |  | -9.05
2019-05-08 08:00 |  | 10.5975 | 990.325 | -9.1 |  | -7.45
2019-05-08 09:00 |  | 10.2525 | 989.95 | -7.8 |  | -6.6
2019-05-08 10:00 |  | 10.2575 | 989.9 | -8.4 |  | -5.6
2019-05-08 11:00 |  | 10.99 | 989.45 | -7 |  | -5.05
2019-05-08 12:00 |  | 11.149 | 989.225 | -6 |  | -3.8
2019-05-08 13:00 |  | 14.555 | 988.925 | -4.5 |  | -4.25
2019-05-08 14:00 |  | 13.02 | 989.375 | -5.3 |  | -4.8
2019-05-08 15:00 |  | 13.9525 | 989.075 | -3.1 |  | -3.9
2019-05-08 16:00 |  | 12.395 | 989.275 | -2.6 |  | -4.8
2019-05-08 17:00 |  | 11.265 | 989.475 | -3.3 |  | -5
2019-05-08 18:00 |  | 11.9125 | 989.5 | -2.7 |  | -4.1
2019-05-08 19:00 |  | 11.87 | 989.75 | -2.3 |  | -3
2019-05-08 20:00 |  | 11.5675 | 990.2 | -3.7 |  | -3.4
2019-05-08 21:00 |  | 10.97 | 990.225 | -1.2 |  | -4.15
2019-05-08 22:00 |  | 10.3525 | 990.225 | -2.6 |  | -4.1
2019-05-08 23:00 |  | 10.0388 | 990.25 | -2.7 |  | -4.05
2019-05-09 |  | 9.595 | 990.2 | -2.2 |  | -3.85
2019-05-09 01:00 |  | 9.0412 | 990.225 | -2.3 |  | -3.75
2019-05-09 02:00 |  | 8.3652 | 990.425 | -2.5 |  | -4
2019-05-09 03:00 |  | 8.0828 | 990.75 | -2.4 |  | -5.85
2019-05-09 04:00 |  | 7.7562 | 991.125 | -2.7 |  | -5.1
2019-05-09 05:00 |  | 8.2015 | 991.6 | -3.1 |  | -4.8
2019-05-09 06:00 |  | 9.5642 | 992.2 | -2.8 |  | -4.35
2019-05-09 07:00 |  | 11.8175 | 992.65 | -1.2 |  | -4.05
2019-05-09 08:00 |  | 13.2175 | 993.275 | 0.8 |  | -2.2
2019-05-09 09:00 |  | 13.6525 | 993.775 | -1.7 |  | -3.3
2019-05-09 10:00 |  | 14.5675 | 993.925 | -1.8 |  | -2.65
2019-05-09 11:00 |  | 14.215 | 994.325 | -1.8 |  | -1.5
2019-05-09 12:00 |  | 13.64 | 994.9 | -2 |  | -2.15
2019-05-09 13:00 |  | 13.235 | 995.675 | -2.4 |  | -1.75
2019-05-09 14:00 |  | 12.0475 | 996.65 | -0.7 |  | -2.55
2019-05-09 15:00 |  | 12.4875 | 997.5 | -1.9 |  | -4.05
2019-05-09 16:00 |  | 12.2625 | 998.175 | -1.4 |  | -2.45
2019-05-09 17:00 |  | 11.6675 | 999.025 | -2.9 |  | -2.35
2019-05-09 18:00 |  | 11.5475 | 999.8 | -2.4 |  | -2.45
2019-05-09 19:00 |  | 10.87 | 1000.75 | -1.5 |  | -3.05
2019-05-09 20:00 |  | 10.495 | 1001.75 | 0.1 |  | -1.95
2019-05-09 21:00 |  | 10.2775 | 1002.5 | 0 |  | -3.9
2019-05-09 22:00 |  | 10.23 | 1003 | -2.1 |  | -4.45
2019-05-09 23:00 |  | 9.6047 | 1003 | -1.9 |  | -4.4
2019-05-10 |  | 8.5965 | 1004 | -1.7 |  | -3.75
2019-05-10 01:00 |  | 8.6427 | 1004 | -1.5 |  | -4.9
2019-05-10 02:00 |  | 8.166 | 1004.5 | -2.7 |  | -4.35
2019-05-10 03:00 |  | 7.2278 | 1005 | -1.3 |  | -5.1
2019-05-10 04:00 |  | 7.1913 | 1005.5 | -2.6 |  | -3.95
2019-05-10 05:00 |  | 7.2875 | 1006 | -1.4 |  | -4.05
2019-05-10 06:00 |  | 8.08 | 1007 | -0.8 |  | -4.05
2019-05-10 07:00 |  | 8.8127 | 1007 | -0.1 |  | -4.5
2019-05-10 08:00 |  | 10.2525 | 1007 | -1.7 |  | -3.75
2019-05-10 09:00 |  | 11.305 | 1008 | -3.6 |  | -3.65
2019-05-10 10:00 |  | 13.465 | 1008 | -0.5 |  | -5.45
2019-05-10 11:00 |  | 15.7325 | 1007.5 | -2.5 |  | -5.6
2019-05-10 12:00 |  | 16.36 | 1007 | -0.1 |  | -3.7
2019-05-10 13:00 |  | 15.365 | 1007 | -2.7 |  | -5.4
2019-05-10 14:00 |  | 15.91 | 1007 | -2 |  | -4.25
2019-05-10 15:00 |  | 15.72 | 1007 | -3.3 |  | -1.45
2019-05-10 16:00 |  | 15.245 | 1007 | -2.4 |  | -3.35
2019-05-10 17:00 |  | 14.8225 | 1007 | -1.7 |  | -5.05
2019-05-10 18:00 |  | 14.4325 | 1006.75 | -2.8 |  | -2.1
2019-05-10 19:00 |  | 13.915 | 1007 | -2.3 |  | -2.35
2019-05-10 20:00 |  | 12.99 | 1007.25 | -1.9 |  | -3.5
2019-05-10 21:00 |  | 12.085 | 1008 | -2.9 |  | -2.8
2019-05-10 22:00 |  | 11.475 | 1008 | -1.6 |  | -4.1
2019-05-10 23:00 |  | 11.1825 | 1008 | -2.8 |  | -4.6
2019-05-11 |  | 10.6825 | 1008.25 | -1.5 |  | -3.85
2019-05-11 01:00 |  | 10.13 | 1009 | -2 |  | -3.95
2019-05-11 02:00 |  | 9.8245 | 1009 | -2.2 |  | -3.05
2019-05-11 03:00 |  | 9.3625 | 1009.75 | -2.8 |  | -2.65
2019-05-11 04:00 |  | 9.0913 | 1010.75 | -1.1 |  | -4.6
2019-05-11 05:00 |  | 9.4138 | 1011.75 | -2 |  | -4.4
2019-05-11 06:00 |  | 9.796 | 1013 | -3.6 |  | -3.6
2019-05-11 07:00 |  | 10.1988 | 1014.25 | -0.4 |  | -2.05
2019-05-11 08:00 |  | 10.64 | 1015.25 | -4.1 |  | -2.7
2019-05-11 09:00 |  | 11.9325 | 1016.25 | -3.6 |  | -3.85
2019-05-11 10:00 |  | 13.4275 | 1017
2019-05-11 11:00 |  | 13.62 | 1017.75 | -0.5 |  | -2.95
2019-05-11 12:00 |  | 14.4925 | 1018.5
2019-05-11 13:00 |  | 15.2175 | 1019.5 | 1.2 |  | 1.15
2019-05-11 14:00 |  | 14.475 | 1020.25 | -4.2 |  | -4.45
2019-05-11 15:00 |  | 14.1075 | 1021.75 | 1.6 |  | 0.45
2019-05-11 16:00 |  | 14.3425 | 1022.75 | -2.1 |  | -1.3
2019-05-11 17:00 |  | 14.1325 | 1023.25 | -2.6 |  | -6.5
2019-05-11 18:00 |  | 13.6225 | 1024.25 | -1 |  | -2.05
2019-05-11 19:00 |  | 12.9925 | 1025.25 | -3.6 |  | -1.85
2019-05-11 20:00 |  | 12.2875 | 1026 | -1.7 |  | -4.55
2019-05-11 21:00 |  | 11.5125 | 1027 | -2.3 |  | -3
2019-05-11 22:00 |  | 10.5825 | 1027.75 | -2.6 |  | -5.55
2019-05-11 23:00 |  | 9.8008 | 1028 | -3.4 |  | -3.2
2019-05-12 |  | 8.9735 | 1029 | -4.4 |  | -4.6
2019-05-12 01:00 |  | 8.5348 | 1029.25 | -4 |  | -4.1
2019-05-12 02:00 |  | 8.0683 | 1030 | -2.7 |  | -6.5
2019-05-12 03:00 |  | 7.0088 | 1030.75 | -1.7 |  | -3.2
2019-05-12 04:00 |  | 6.6865 | 1031 | -2.9 |  | -4.05
2019-05-12 05:00 |  | 7.3427 | 1032 | -4.5 |  | -2.7
2019-05-12 06:00 |  | 9.5035 | 1032.75 | -2.5 |  | -1
2019-05-12 07:00 |  | 12.465 | 1033 | -4.6 |  | -1.7
2019-05-12 08:00 |  | 12.9075 | 1034 | -5 |  | -2.35
2019-05-12 09:00 |  | 14.0825 | 1034 | -6.9 |  | -3.65
2019-05-12 10:00 |  | 14.9325 | 1034 | -5.4 |  | -4.8
2019-05-12 11:00 |  | 16.33 | 1034 | -7 |  | -4.7
2019-05-12 12:00 |  | 16.67 | 1034.25 | -0.2 |  | -3.7
2019-05-12 13:00 |  | 16.455 | 1035 | -4.4 |  | -4.35
2019-05-12 14:00 |  | 16.5925 | 1035 | -4.2 |  | -4.2
2019-05-12 15:00 |  | 16.45 | 1035 | -5.1 |  | -2.9
2019-05-12 16:00 |  | 16.6325 | 1035 | -2.7 |  | -3.15
2019-05-12 17:00 |  | 15.21 | 1035.25 | -7.8 |  | -4.3
2019-05-12 18:00 |  | 13.7125 | 1036 | 0.8 |  | -4.55
2019-05-12 19:00 |  | 12.3425 | 1036.75 | 3.8 |  | -1.4
2019-05-12 20:00 |  | 11.25 | 1037 | -3.6 |  | -4
2019-05-12 21:00 |  | 10.565 | 1037 | -3.4 |  | -3
2019-05-12 22:00 |  | 10.1475 | 1037.5 | -2.3 |  | -1.95
2019-05-12 23:00 |  | 9.5847 | 1038 | -4.5 |  | -2.8
2019-05-13 |  | 9.3562 | 1038 | -4 |  | -5.1
2019-05-13 01:00 |  | 9.0465 | 1037.75 | -3.3 |  | -4.2
2019-05-13 02:00 |  | 8.5165 | 1037.75 | -2.7 |  | -4.8
2019-05-13 03:00 |  | 8.0412 | 1038 | -3.3 |  | -5.15
2019-05-13 04:00 |  | 7.6567 | 1038 | -2.6 |  | -3.5
2019-05-13 05:00 |  | 7.8758 | 1038 | -1.6 |  | -2.2
2019-05-13 06:00 |  | 9.542 | 1038 | -2.3 |  | -3.05
2019-05-13 07:00 |  | 11.63 | 1038 | -3.3 |  | -5.1
2019-05-13 08:00 |  | 12.46 | 1038.5 | -5.1 |  | -5.05
2019-05-13 09:00 |  | 13.635 | 1038.25 | -5.3 |  | -4.1
2019-05-13 10:00 |  | 14.9 | 1038 | -8.1 |  | -2.4
2019-05-13 11:00 |  | 16.365 | 1038 | -3.3 |  | -4
2019-05-13 12:00 |  | 17.1875 | 1037.5 | -5.4 |  | -2.9
2019-05-13 13:00 |  | 16.935 | 1037 | -4.3 |  | -6.1
2019-05-13 14:00 |  | 16.6775 | 1037 | -5.5 |  | -4
2019-05-13 15:00 |  | 16.44 | 1036 | -2.6 |  | -5.6
2019-05-13 16:00 |  | 16.22 | 1036 | -2.3 |  | -5.3
2019-05-13 17:00 |  | 15.3825 | 1036 | -2.8 |  | -5.95
2019-05-13 18:00 |  | 14.475 | 1036 | -3.1 |  | -3.4
2019-05-13 19:00 |  | 13.41 | 1036 | -4.8 |  | -3.8
2019-05-13 20:00 |  | 12.4175 | 1036 | -2.1 |  | -5.15
2019-05-13 21:00 |  | 11.5275 | 1036 | -2.2 |  | -4.55
2019-05-13 22:00 |  | 10.6725 | 1035.75 | -4.4 |  | -5.5
2019-05-13 23:00 |  | 10.091 | 1035.25 | -2.9 |  | -6.45
2019-05-14 |  | 9.465 | 1035 | -4.2 |  | -5.75
2019-05-14 01:00 |  | 8.7797 | 1034.75 | -3.3 |  | -6.35
2019-05-14 02:00 |  | 8.5185 | 1034 | -4.2 |  | -5.4
2019-05-14 03:00 |  | 8.2558 | 1034 | -3.4 |  | -6.05
2019-05-14 04:00 |  | 8.125 | 1034 | -4.2 |  | -4.6
2019-05-14 05:00 |  | 8.73 | 1034 | -5.3 |  | -2.8
2019-05-14 06:00 |  | 10.8432 | 1034 | -4.6 |  | -4.15
2019-05-14 07:00 |  | 13.055 | 1034 | -6.2 |  | -4.85
2019-05-14 08:00 |  | 14.69 | 1033.5 | -6.4 |  | -4.3
2019-05-14 09:00 |  | 15.6025 | 1033 | -4.6 |  | -3.15
2019-05-14 10:00 |  | 16.5825 | 1032.75 | -4.9 |  | -1.85
2019-05-14 11:00 |  | 17.79 | 1032 | -3.2 |  | -0.8
2019-05-14 12:00 |  | 17.945 | 1031.75 | -6.7 |  | -3
2019-05-14 13:00 |  | 17.68 | 1031 | -7.1 |  | -1.75
2019-05-14 14:00 |  | 17.71 | 1030.25 | -7.4 |  | -4.8
2019-05-14 15:00 |  | 17.3375 | 1029.5 | -5.3 |  | -4.9
2019-05-14 16:00 |  | 17.09 | 1029 | -2.3 |  | -5.5
2019-05-14 17:00 |  | 16.5775 | 1029 | -5.5 |  | -5
2019-05-14 18:00 |  | 15.6725 | 1028.25 | -6.8 |  | -5.2
2019-05-14 19:00 |  | 14.5175 | 1028 | -5 |  | -3.6
2019-05-14 20:00 |  | 13.3225 | 1028 | -4 |  | -4.8
2019-05-14 21:00 |  | 12.2 | 1028 | -4.9 |  | -4.3
2019-05-14 22:00 |  | 11.0875 | 1028 | -6 |  | -7.1
2019-05-14 23:00 |  | 10.4175 | 1027.25 | -7.2 |  | -7.6
2019-05-15 |  | 9.869 | 1027 | -9 |  | -7.6
2019-05-15 01:00 |  | 9.1517 | 1027 | -9.4 |  | -4
2019-05-15 02:00 |  | 8.698 | 1027 | -8.8 |  | -5.4
2019-05-15 03:00 |  | 8.4785 | 1026 | -9.9 |  | -6.8
2019-05-15 04:00 |  | 8.1568 | 1026 | -9.5 |  | -5.9
2019-05-15 05:00 |  | 8.626 | 1026 | -10.5 |  | -2.4
2019-05-15 06:00 |  | 10.5405 | 1026 | -10.2 |  | 0.5
2019-05-15 07:00 |  | 12.755 | 1026 | -9.3 |  | -1.6
2019-05-15 08:00 |  | 14.4775 | 1026 | -8.6 |  | -2.2
2019-05-15 09:00 |  | 16.27 | 1025 | -8.2 |  | -4.9
2019-05-15 10:00 |  | 17.6625 | 1025 | -8.3 |  | -8.6
2019-05-15 11:00 |  | 19.0925 | 1024.25 | -5.8 |  | -6.9
2019-05-15 12:00 |  | 19.4075 | 1024 | -6.2 |  | -5.1
2019-05-15 13:00 |  | 19.4975 | 1023 | -5.6 |  | -3.4
2019-05-15 14:00 |  | 19.315 | 1022.5 | -6.5 |  | -7.1
2019-05-15 15:00 |  | 18.9075 | 1022 | -3.8 |  | -6
2019-05-15 16:00 |  | 18.595 | 1022 | -2 |  | -7.8
2019-05-15 17:00 |  | 17.56 | 1022 | -5.7 |  | -5.6
2019-05-15 18:00 |  | 15.965 | 1022 | -6.4 |  | -4.2
2019-05-15 19:00 |  | 14.64 | 1022 | -5 |  | -2.5
2019-05-15 20:00 |  | 13.5475 | 1022 | -2 |  | -6.4
2019-05-15 21:00 |  | 12.5375 | 1022 | -3.2 |  | -5.7
2019-05-15 22:00 |  | 11.7725 | 1022 | -4.7 |  | -5.2
2019-05-15 23:00 |  | 10.9075 | 1021 | -4.1 |  | -9.4
2019-05-16 |  | 10.131 | 1020.75 | -5.8 |  | -8.5
2019-05-16 01:00 |  | 9.6205 | 1020 | -6.1 |  | -9.1
2019-05-16 02:00 |  | 9.1438 | 1019.75 | -7 |  | -9
2019-05-16 03:00 |  | 8.5762 | 1019 | -6.5 |  | -8.9
2019-05-16 04:00 |  | 8.3505 | 1019 | -8.1 |  | -8.2
2019-05-16 05:00 |  | 8.71 | 1019 | -7.9 |  | -5.3
2019-05-16 06:00 |  | 10.5635 | 1019 | -8.3 |  | -2.8
2019-05-16 07:00 |  | 13.18 | 1019 | -7.7 |  | -4.2
2019-05-16 08:00 |  | 14.74 | 1018.5 | -5 |  | -6.4
2019-05-16 09:00 |  | 16.48 | 1018 | -8.7 |  | -8.7
2019-05-16 10:00 |  | 17.1525 | 1018 | -8.8 |  | -7.5
2019-05-16 11:00 |  | 17.54 | 1017 | -5 |  | -6.2
2019-05-16 12:00 |  | 17.2275 | 1016.75 | -3.8 |  | -4.5
2019-05-16 13:00 |  | 17.615 | 1016 | -6.1 |  | -7.6
2019-05-16 14:00 |  | 17.0125 | 1015 | -7.8 |  | -6.1
2019-05-16 15:00 |  | 16.6725 | 1014.5 | -2.3 |  | -10.5
2019-05-16 16:00 |  | 15.97 | 1014 | -2.2 |  | -6.4
2019-05-16 17:00 |  | 15.385 | 1014 | -6.5 |  | -0.9
2019-05-16 18:00 |  | 14.785 | 1013 | -3.4 |  | -4.4
2019-05-16 19:00 |  | 13.8 | 1013 | -2.6 |  | -3.6
2019-05-16 20:00 |  | 12.77 | 1013 | -2.8 |  | -4
2019-05-16 21:00 |  | 11.8525 | 1013 | -2.2 |  | -5.2
2019-05-16 22:00 |  | 11.12 | 1012.25 | -1.5 |  | -4
2019-05-16 23:00 |  | 10.425 | 1011.75 | -2.4 |  | -2.8
2019-05-17 |  | 9.8095 | 1011 | -4.3 |  | -5.1
2019-05-17 01:00 |  | 9.6085 | 1010 | -4.3 |  | -4.1
2019-05-17 02:00 |  | 9.8963 | 1009.25 | -2.2 |  | -3.7
2019-05-17 03:00 |  | 10.2825 | 1008.75 | -4.5 |  | -3
2019-05-17 04:00 |  | 10.755 | 1008 | -2.7 |  | -4.7
2019-05-17 05:00 |  | 11.265 | 1008 | -4.5 |  | -6.6
2019-05-17 06:00 |  | 11.5925 | 1008 | -3.5 |  | -7.9
2019-05-17 07:00 |  | 11.8225 | 1007 | -4 |  | -6.1
2019-05-17 08:00 |  | 12.82 | 1007 | -3.9 |  | -3.2
2019-05-17 09:00 |  | 13.5575 | 1006.25 | -4 |  | -3.5
2019-05-17 10:00 |  | 13.6625 | 1006 | -4.7 |  | -3.4
2019-05-17 11:00 |  | 14.5925 | 1006 | -6 |  | -3.3
2019-05-17 12:00 |  | 14.1325 | 1006 | -3.5 |  | -2.7
2019-05-17 13:00 |  | 13.6625 | 1006 | -7.4 |  | -3.4
2019-05-17 14:00 |  | 13.59 | 1006 | -5.7 |  | -9.3
2019-05-17 15:00 |  | 12.645 | 1005.75 | -2 |  | -8.7
2019-05-17 16:00 |  | 12.29 | 1005 | 2.1 |  | -3.7
2019-05-17 17:00 |  | 12.08 | 1005 | -1.7 |  | -5.2
2019-05-17 18:00 |  | 11.7475 | 1005 | -2.3 |  | -3.7
2019-05-17 19:00 |  | 11.905 | 1005 | -3.9 |  | -4
2019-05-17 20:00 |  | 11.6925 | 1005 | -2.4 |  | -3.4
2019-05-17 21:00 |  | 11.5625 | 1005 | -2 |  | -5.2
2019-05-17 22:00 |  | 11.6 | 1005 | -2.5 |  | -3.8
2019-05-17 23:00 |  | 11.435 | 1005 | -3.7 |  | -3.9
2019-05-18 |  | 11.3675 | 1004.5 | -2.9 |  | -2.5
2019-05-18 01:00 |  | 11.01 | 1004 | -4.3 |  | -3.6
2019-05-18 02:00 |  | 10.7575 | 1004 | -4 |  | -4
2019-05-18 03:00 |  | 10.23 | 1004 | -5.4 |  | -5.3
2019-05-18 04:00 |  | 10.325 | 1004 | -4.7 |  | -4.7
2019-05-18 05:00 |  | 10.9475 | 1004 | -3.7 |  | -4.2
2019-05-18 06:00 |  | 11.935 | 1004 | -3.1 |  | -5.5
2019-05-18 07:00 |  | 12.8275 | 1004 | -2.2 |  | -4.7
2019-05-18 08:00 |  | 14.1875 | 1004 | -5.4 |  | -4.4
2019-05-18 09:00 |  | 14.8625 | 1004 | -4.8 |  | -2.5
2019-05-18 10:00 |  | 15.3475 | 1004 | -5.5 |  | -5.6
2019-05-18 11:00 |  | 16.45 | 1004 | -3.7 |  | -5.2
2019-05-18 12:00 |  | 15.9375 | 1004 | -2 |  | -3.5
2019-05-18 13:00 |  | 17.2125 | 1004 | -2.3 |  | -4.5
2019-05-18 14:00 |  | 17.85 | 1004 | -4 |  | -5.8
2019-05-18 15:00 |  | 17.4675 | 1004 | -4.6 |  | -1.9
2019-05-18 16:00 |  | 15.48 | 1005 | -2.9 |  | -4.9
2019-05-18 17:00 |  | 15.5925 | 1005 | -2.6 |  | -5.2
2019-05-18 18:00 |  | 15.2125 | 1005.25 | 0 |  | -4.9
2019-05-18 19:00 |  | 14.7225 | 1006 | -2.4 |  | -3.8
2019-05-18 20:00 |  | 13.9025 | 1006 | -1.9 |  | -3.9
2019-05-18 21:00 |  | 13.195 | 1006 | -4.3 |  | -5.4
2019-05-18 22:00 |  | 12.72 | 1006 | -4.1 |  | -6.6
2019-05-18 23:00 |  | 12.1575 | 1006 | -5.4 |  | -5.7
2019-05-19 |  | 11.48 | 1006 | -5.8 |  | -5.2
2019-05-19 01:00 |  | 10.765 | 1006 | -5.6 |  | -6.1
2019-05-19 02:00 |  | 10.5175 | 1006 | -5.6 |  | -5.6
2019-05-19 03:00 |  | 10.3675 | 1006 | -4.9 |  | -4
2019-05-19 04:00 |  | 10.715 | 1006.5 | -5.2 |  | -6.3
2019-05-19 05:00 |  | 11.3925 | 1007 | -5.6 |  | -1.9
2019-05-19 06:00 |  | 11.96 | 1007 | -3.5 |  | 1.3
2019-05-19 07:00 |  | 12.7875 | 1007 | -5.1 |  | -2.8
2019-05-19 08:00 |  | 13.895 | 1007.75 | -6.5 |  | -6.3
2019-05-19 09:00 |  | 15.385 | 1008 | -3.7 |  | -11
2019-05-19 10:00 |  | 16.1175 | 1008 | -3.2 |  | -7
2019-05-19 11:00 |  | 16.7575 | 1008 | -4.2 |  | -6.6
2019-05-19 12:00 |  | 17.055 | 1008 | -2.5 |  | -9.8
2019-05-19 13:00 |  | 16.9775 | 1008 | -2.7 |  | -9.1
2019-05-19 14:00 |  | 17.5 | 1008 | -8.9 |  | -6.7
2019-05-19 15:00 |  | 17.9775 | 1007.75 | -2.4 |  | -6.4
2019-05-19 16:00 |  | 17.99 | 1007.25 | -2.2 |  | -4.9
2019-05-19 17:00 |  | 17.735 | 1007.25 | -4 |  | -3.8
2019-05-19 18:00 |  | 17.2975 | 1008 | -4 |  | -5.5
2019-05-19 19:00 |  | 16.6625 | 1008 | -2.4 |  | -5.8
2019-05-19 20:00 |  | 16.2675 | 1008.75 | -1.5 |  | -6.7
2019-05-19 21:00 |  | 15.82 | 1009 | -0.9 |  | -6
2019-05-19 22:00 |  | 15.045 | 1009 | -4 |  | -7.7
2019-05-19 23:00 |  | 14.08 | 1009 | -2.8 |  | -6.2
2019-05-20 |  | 13.4275 | 1009 | -3.2 |  | -6.2
2019-05-20 01:00 |  | 13.29 | 1009 | -3.3 |  | -6.6
2019-05-20 02:00 |  | 12.7275 | 1009 | -2.7 |  | -6.4
2019-05-20 03:00 |  | 12.475 | 1009 | -5.3 |  | -7.1
2019-05-20 04:00 |  | 12.5475 | 1009 | -4.2 |  | -5.7
2019-05-20 05:00 |  | 12.6875 | 1009 | -3.2 |  | -6.9
2019-05-20 06:00 |  | 13.3175 | 1009.75 | -1.1 |  | -5.9
2019-05-20 07:00 |  | 15.005 | 1010 | -5.1 |  | -3.9
2019-05-20 08:00 |  | 16.385 | 1010 | -1.7 |  | -4.8
2019-05-20 09:00 |  | 17.985 | 1010 | -3 |  | -2.8
2019-05-20 10:00 |  | 18.0275 | 1010 | -1.3 |  | -4.1
2019-05-20 11:00 |  | 18.9875 | 1010 | -4.5 |  | -6.9
2019-05-20 12:00 |  | 19.4675 | 1010.5 | -2.8 |  | -7.2
2019-05-20 13:00 |  | 18.6975 | 1011 | -2.3 |  | -4.8
2019-05-20 14:00 |  | 19.2375 | 1011 | -0.8 |  | -4.2
2019-05-20 15:00 |  | 19.4075 | 1011 | -3.9 |  | -6.1
2019-05-20 16:00 |  | 19.4925 | 1011 | 1.5 |  | -5.2
2019-05-20 17:00 |  | 18.9975 | 1011 | -2.5 |  | -3.4
2019-05-20 18:00 |  | 18.42 | 1011.5 | -2.5 |  | -3.6
2019-05-20 19:00 |  | 17.93 | 1012 | -2.2 |  | -3.1
2019-05-20 20:00 |  | 16.2375 | 1012.25 | 0.8 |  | -4.1
2019-05-20 21:00 |  | 15.7825 | 1013 | -1.9 |  | -4.6
2019-05-20 22:00 |  | 15.1025 | 1013 | -1.9 |  | -4.8
2019-05-20 23:00 |  | 14.42 | 1013 | -1.8 |  | -3.1
2019-05-21 |  | 13.4275 | 1013 | -3.4 |  | -4.9
2019-05-21 01:00 |  | 12.5875 | 1014 | -3.6 |  | -3.6
2019-05-21 02:00 |  | 11.8175 | 1014 | -3.5 |  | -4.5
2019-05-21 03:00 |  | 10.9 | 1014 | -3.2 |  | -4
2019-05-21 04:00 |  | 10.5575 | 1015 | -1.2 |  | -5.4
2019-05-21 05:00 |  | 11.1075 | 1015 | -1.8 |  | -2.1
2019-05-21 06:00 |  | 12.7 | 1016 | -1.1 |  | -0.6
2019-05-21 07:00 |  | 14.5975 | 1016 | -2.8 |  | -1
2019-05-21 08:00 |  | 15.8975 | 1016 | -3.3 |  | -3.1
2019-05-21 09:00 |  | 17.9075 | 1016 | -1.8 |  | -1.7
2019-05-21 10:00 |  | 18.9325 | 1016 | -1.7 |  | -5.5
2019-05-21 11:00 |  | 20.0475 | 1016 | -4.1 |  | -1.8
2019-05-21 12:00 |  | 21.4075 | 1016 | -1.9 |  | -5.8
2019-05-21 13:00 |  | 21.1825 | 1016 | -0.9 |  | -3.9
2019-05-21 14:00 |  | 20.1875 | 1016 | -3.1 |  | -5.7
2019-05-21 15:00 |  | 19.9425 | 1016 | -4.6 |  | -7.2
2019-05-21 16:00 |  | 20.035 | 1016 | -2.7 |  | -7.9
2019-05-21 17:00 |  | 19.7025 | 1016 | -1.8 |  | -3.8
2019-05-21 18:00 |  | 19.2975 | 1016.5 | -3.4 |  | -2.7
2019-05-21 19:00 |  | 18.3625 | 1017 | -0.1 |  | -7.6
2019-05-21 20:00 |  | 17.14 | 1017 | -1 |  | -3.3
2019-05-21 21:00 |  | 16.1525 | 1017 | -1.2 |  | -6.4
2019-05-21 22:00 |  | 15.3125 | 1018 | 1 |  | -3.8
2019-05-21 23:00 |  | 14.33 | 1018 | -1.2 |  | -1.6
2019-05-22 |  | 13.365 | 1018 | -2 |  | -3.1
2019-05-22 01:00 |  | 13.3 | 1018 | -3.2 |  | -2.7
2019-05-22 02:00 |  | 12.8 | 1018 | -2.4 |  | -2.4
2019-05-22 03:00 |  | 12.3475 | 1018 | -4.7 |  | -4.4
2019-05-22 04:00 |  | 12.0175 | 1018 | -3.5 |  | -1.7
2019-05-22 05:00 |  | 12.505 | 1018 | -1.6 |  | -2
2019-05-22 06:00 |  | 13.08 | 1018.25 | -0.3 |  | 0
2019-05-22 07:00 |  | 14.18 | 1018.75 | -3 |  | -1.5
2019-05-22 08:00 |  | 15.63 | 1019 | -6.8 |  | -4.5
2019-05-22 09:00 |  | 17.8 | 1018.75 | -0.7 |  | -3
2019-05-22 10:00 |  | 18.6125 | 1018 | -2.5 |  | -0.4
2019-05-22 11:00 |  | 20.0025 | 1018 | -3.2 |  | -3.5
2019-05-22 12:00 |  | 20.4625 | 1018 | -1.3 |  | -3.2
2019-05-22 13:00 |  | 20.615 | 1017 | -1.7 |  | -5.4
2019-05-22 14:00 |  | 20.68 | 1017 | -2.9 |  | -2.1
2019-05-22 15:00 |  | 20.6175 | 1016.75 | -2.3 |  | -5.6
2019-05-22 16:00 |  | 20.7375 | 1016 | -0.2 |  | -6.4
2019-05-22 17:00 |  | 20.12 | 1016 | -2.9 |  | -2.7
2019-05-22 18:00 |  | 19.66 | 1016 | -5.6 |  | -2.7
2019-05-22 19:00 |  | 18.6475 | 1016 | -5.6 |  | -1.4
2019-05-22 20:00 |  | 17.275 | 1016 | -3.6 |  | -2.6
2019-05-22 21:00 |  | 15.9675 | 1016.25 | -4.1 |  | -6
2019-05-22 22:00 |  | 14.8825 | 1016.25 | -3.4 |  | -3.8
2019-05-22 23:00 |  | 13.88 | 1016 | -3.2 |  | -4.1
2019-05-23 |  | 13.075 | 1016 | -1.2 |  | -2.7
2019-05-23 01:00 |  | 12.395 | 1016 | -2.3 |  | -5.5
2019-05-23 02:00 |  | 11.655 | 1016 | -3 |  | -4.1
2019-05-23 03:00 |  | 11.2275 | 1015.5 | -3.7 |  | -3.4
2019-05-23 04:00 |  | 11.15 | 1015.25 | -2.9 |  | -4
2019-05-23 05:00 |  | 11.585 | 1016 | -2.7 |  | -1.4
2019-05-23 06:00 |  | 13.075 | 1016 | -3.1 |  | -1.2
2019-05-23 07:00 |  | 15.88 | 1015.5 | -3.7 |  | -3.1
2019-05-23 08:00 |  | 17.075 | 1015.25 | -3.4 |  | 0
2019-05-23 09:00 |  | 19.2675 | 1015 | -2.1 |  | -2.9
2019-05-23 10:00 |  | 20.5325 | 1014.75 | -5.9 |  | -4.2
2019-05-23 11:00 |  | 22.1 | 1014 | -2.2 |  | -3.5
2019-05-23 12:00 |  | 23.405 | 1013.5 | -4.2 |  | -3.3
2019-05-23 13:00 |  | 23.615 | 1013 | -5.8 |  | -6.8
2019-05-23 14:00 |  | 23.38 | 1012.5 | -2.8 |  | -4.6
2019-05-23 15:00 |  | 23.455 | 1012 | -4.5 |  | -4.3
2019-05-23 16:00 |  | 22.705 | 1012 | 0 |  | -4.6
2019-05-23 17:00 |  | 21.905 | 1012 | -2.3 |  | -5.2
2019-05-23 18:00 |  | 21.08 | 1012 | -3.9 |  | -3.2
2019-05-23 19:00 |  | 19.7375 | 1012.5 | -1.2 |  | -2.6
2019-05-23 20:00 |  | 18.505 | 1013 | -2.9 |  | -4.2
2019-05-23 21:00 |  | 17.2425 | 1013 | -1.4 |  | -3
2019-05-23 22:00 |  | 16.4425 | 1013 | -4.4 |  | -3.6
2019-05-23 23:00 |  | 15.3925 | 1013 | -4.8 |  | -4.3
2019-05-24 |  | 14.23 | 1013 | -4.3 |  | -4.5
2019-05-24 01:00 |  | 14.09 | 1013 | -4.5 |  | -3.5
2019-05-24 02:00 |  | 13.8975 | 1014 | -8.5 |  | -3.6
2019-05-24 03:00 |  | 13.04 | 1014 | -7.1 |  | -4.1
2019-05-24 04:00 |  | 12.4825 | 1014.25 | -6.2 |  | -3
2019-05-24 05:00 |  | 12.5825 | 1015 | -2.3 |  | -0.1
2019-05-24 06:00 |  | 15.0125 | 1015 | 1 |  | -0.4
2019-05-24 07:00 |  | 16.9225 | 1015 | -2.7 |  | 1.2
2019-05-24 08:00 |  | 17.97 | 1015.5 | -1.7 |  | 0.8
2019-05-24 09:00 |  | 19.6175 | 1015.25 | -0.4 |  | -4.8
2019-05-24 10:00 |  | 21.0675 | 1015 | -3.6 |  | -5.2
2019-05-24 11:00 |  | 21.4375 | 1015 | -1.2 |  | -4.4
2019-05-24 12:00 |  | 22.2075 | 1015 | 0.7 |  | -5.1
2019-05-24 13:00 |  | 21.59 | 1015 | -2.4 |  | -3.3
2019-05-24 14:00 |  | 21.8325 | 1015 | -2.9 |  | -5.4
2019-05-24 15:00 |  | 20.84 | 1015 | -3 |  | -4.5
2019-05-24 16:00 |  | 19.8375 | 1015 | -1.7 |  | -3.2
2019-05-24 17:00 |  | 19.57 | 1015 | -2.6 |  | -6.5
2019-05-24 18:00 |  | 19.4075 | 1015 | -1.8 |  | -5
2019-05-24 19:00 |  | 18.535 | 1015 | -0.4 |  | -5.5
2019-05-24 20:00 |  | 16.43 | 1015.5 | -0.1 |  | -2.7
2019-05-24 21:00 |  | 16.0975 | 1016 | -1.3 |  | -3.7
2019-05-24 22:00 |  | 16.19 | 1016 | -2.3 |  | -3.7
2019-05-24 23:00 |  | 16.0275 | 1016 | -2.4 |  | -2.9
2019-05-25 |  | 16.005 | 1016 | -4.2 |  | -3.4
2019-05-25 01:00 |  | 15.645 | 1016 | -5.1 |  | -3.5
2019-05-25 02:00 |  | 15.24 | 1016 | -6 |  | -3.1
2019-05-25 03:00 |  | 14.815 | 1016 | -3.9 |  | -3.8
2019-05-25 04:00 |  | 14.51 | 1016.5 | -2.4 |  | -3.9
2019-05-25 05:00 |  | 14.7625 | 1017 | -3 |  | -1.7
2019-05-25 06:00 |  | 15.26 | 1017 | -1.9 |  | -1.2
2019-05-25 07:00 |  | 16.0375 | 1017 | -2.8 |  | -2.6
2019-05-25 08:00 |  | 16.905 | 1017 | -1.8 |  | -5.3
2019-05-25 09:00 |  | 18.835 | 1017 | -3.2 |  | -0.8
2019-05-25 10:00 |  | 19.5825 | 1017 | -5.9 |  | -2.1
2019-05-25 11:00 |  | 21.41 | 1016 | -4.1 |  | -5.7
2019-05-25 12:00 |  | 23.1525 | 1016 | -2.8 |  | -1.2
2019-05-25 13:00 |  | 22.8325 | 1015.75 | 0.5 |  | -3.4
2019-05-25 14:00 |  | 22.78 | 1015 | 0.1 |  | -5
2019-05-25 15:00 |  | 22.53 | 1015 | -1.5 |  | -4.3
2019-05-25 16:00 |  | 22.285 | 1015 | -0.1 |  | -3.6
2019-05-25 17:00 |  | 22.0025 | 1015 | -0.4 |  | -3.6
2019-05-25 18:00 |  | 21.5975 | 1015 | -4.1 |  | -3.7
2019-05-25 19:00 |  | 20.815 | 1015 | -4 |  | -5.6
2019-05-25 20:00 |  | 19.9625 | 1015 | -2.6 |  | -3.8
2019-05-25 21:00 |  | 19.3375 | 1015 | -2.4 |  | -4.1
2019-05-25 22:00 |  | 19.07 | 1015 | -3.7 |  | -4.6
2019-05-25 23:00 |  | 18.5275 | 1015 | -6.8 |  | -3.2
2019-05-26 |  | 17.78 | 1014.25 | -3.6 |  | -3.2
2019-05-26 01:00 |  | 17.08 | 1014 | -5.1 |  | -3.2
2019-05-26 02:00 |  | 16.4 | 1013.75 | -4.4 |  | -4.9
2019-05-26 03:00 |  | 15.7525 | 1013 | -5.2 |  | -5.9
2019-05-26 04:00 |  | 15.3475 | 1013 | -2.8 |  | -4.9
2019-05-26 05:00 |  | 15.0675 | 1013 | -1.5 |  | -5
2019-05-26 06:00 |  | 15.5375 | 1013 | -1.3 |  | -2.7
2019-05-26 07:00 |  | 16.8175 | 1012.5 | -1.1 |  | -1.8
2019-05-26 08:00 |  | 17.91 | 1012 | -2.3 |  | -2.4
2019-05-26 09:00 |  | 19.13 | 1012 | -1.8 |  | -5.5
2019-05-26 10:00 |  | 20.135 | 1012 | -3.1 |  | -4.2
2019-05-26 11:00 |  | 20.7075 | 1011 | -2.8 |  | -2.3
2019-05-26 12:00 |  | 19.89 | 1010.25 | -3.8 |  | -4.4
2019-05-26 13:00 |  | 18.92 | 1010 | -6.9 |  | -4.3
2019-05-26 14:00 |  | 18.7425 | 1010 | -2.3 |  | -4
2019-05-26 15:00 |  | 19.01 | 1009 | -0.1 |  | -6.2
2019-05-26 16:00 |  | 19.2275 | 1009 | -1.8 |  | -10.8
2019-05-26 17:00 |  | 19.105 | 1009 | -3.1 |  | -4.9
2019-05-26 18:00 |  | 18.7525 | 1009 | -3.4 |  | -4
2019-05-26 19:00 |  | 18.285 | 1009 | -2.5 |  | -6
2019-05-26 20:00 |  | 16.45 | 1009.5 | -2.5 |  | -5.1
2019-05-26 21:00 |  | 15.5875 | 1010 | -2.4 |  | -4.4
2019-05-26 22:00 |  | 14.0125 | 1010 | -4.2 |  | -4
2019-05-26 23:00 |  | 12.81 | 1010 | -3.1 |  | -4.5
2019-05-27 |  | 12.195 | 1010 | -2.1 |  | -3.1
2019-05-27 01:00 |  | 11.8525 | 1010 | -5.2 |  | -3.3
2019-05-27 02:00 |  | 11.435 | 1009.25 | -3 |  | -3.2
2019-05-27 03:00 |  | 10.9675 | 1009 | -2.4 |  | -4.4
2019-05-27 04:00 |  | 10.7225 | 1009 | -1.8 |  | -1.5
2019-05-27 05:00 |  | 11.1625 | 1009.5 | -3 |  | -0.8
2019-05-27 06:00 |  | 12.3025 | 1010 | 0.5 |  | -0.4
2019-05-27 07:00 |  | 13.045 | 1010 | -4.3 |  | 0
2019-05-27 08:00 |  | 13.7275 | 1009.5 | -0.7 |  | -2.3
2019-05-27 09:00 |  | 16.2075 | 1009 | 1.6 |  | -2.7
2019-05-27 10:00 |  | 17.9375 | 1008.5 | -2.2 |  | -4.7
2019-05-27 11:00 |  | 18.7825 | 1008 | 0 |  | -5.4
2019-05-27 12:00 |  | 17.82 | 1008 | -2.1 |  | -0.6
2019-05-27 13:00 |  | 18.7875 | 1008 | -2.9 |  | 1.8
2019-05-27 14:00 |  | 18.365 | 1007.5 | -2.1 |  | -7.2
2019-05-27 15:00 |  | 18.1 | 1007 | -2.6 |  | -6
2019-05-27 16:00 |  | 17.455 | 1007 | -4.2 |  | -8.7
2019-05-27 17:00 |  | 17.5475 | 1006.5 | -3.2 |  | -2.2
2019-05-27 18:00 |  | 16.9175 | 1006 | -2 |  | -5.1
2019-05-27 19:00 |  | 16.06 | 1006 | -1.3 |  | -4.5
2019-05-27 20:00 |  | 15.055 | 1006.25 | -0.7 |  | 1
2019-05-27 21:00 |  | 14.0875 | 1006 | -1.4 |  | -3.9
2019-05-27 22:00 |  | 13.3 | 1006 | -1.8 |  | -3.5
2019-05-27 23:00 |  | 11.9075 | 1006 | -2 |  | -4.8
2019-05-28 |  | 11.33 | 1006 | -2.9 |  | -3.4
2019-05-28 01:00 |  | 10.7325 | 1006 | 0.1 |  | -3.2
2019-05-28 02:00 |  | 10.78 | 1006 | -0.8 |  | -2.5
2019-05-28 03:00 |  | 10.4375 | 1006.5 | 0 |  | -2.9
2019-05-28 04:00 |  | 10.465 | 1007 | -0.2 |  | -2.2
2019-05-28 05:00 |  | 10.8425 | 1007 | -1.2 |  | -2.9
2019-05-28 06:00 |  | 11.665 | 1008 | -1.4 |  | -0.7
2019-05-28 07:00 |  | 12.815 | 1008 | -1.5 |  | -0.3
2019-05-28 08:00 |  | 14.1725 | 1008.5 | -1.4 |  | -1.1
2019-05-28 09:00 |  | 14.9025 | 1009 | -1.3 |  | -1.2
2019-05-28 10:00 |  | 14.635 | 1009.75 | -3.3 |  | -3.4
2019-05-28 11:00 |  | 15.63 | 1010 | -1.4 |  | -3.3
2019-05-28 12:00 |  | 17.1975 | 1010.75 | 0.6 |  | 1.4
2019-05-28 13:00 |  | 16.8725 | 1011 | -0.9 |  | -1.9
2019-05-28 14:00 |  | 14.5025 | 1012 | -1.6 |  | -6.7
2019-05-28 15:00 |  | 15.64 | 1012.75 | 1.7 |  | -1.3
2019-05-28 16:00 |  | 16.2175 | 1013 | 0 |  | -4.5
2019-05-28 17:00 |  | 15.4125 | 1013.75 | -4.2 |  | -5
2019-05-28 18:00 |  | 15.0575 | 1014 | -1.7 |  | -3.5
2019-05-28 19:00 |  | 14.59 | 1014.75 | -1.5 |  | -4.3
2019-05-28 20:00 |  | 13.76 | 1015.25 | -2 |  | -2.9
2019-05-28 21:00 |  | 13.5575 | 1016 | -2.6 |  | -2.5
2019-05-28 22:00 |  | 12.8675 | 1016 | -3.4 |  | -3.6
2019-05-28 23:00 |  | 12.4075 | 1016 | -3.2 |  | -4.6
2019-05-29 |  | 11.905 | 1016 | -2.1 |  | -0.8
2019-05-29 01:00 |  | 12.04 | 1016.75 | -3.8 |  | -4
2019-05-29 02:00 |  | 12.0825 | 1016.75 | -6 |  | -3.5
2019-05-29 03:00 |  | 11.6875 | 1016 | -5.6 |  | -2.9
2019-05-29 04:00 |  | 11.87 | 1016.75 | -5.4 |  | -3.2
2019-05-29 05:00 |  | 12.1275 | 1017 | -3.7 |  | -2.8
2019-05-29 06:00 |  | 13.2425 | 1017 | -2.6 |  | -1.9
2019-05-29 07:00 |  | 13.8675 | 1017 | -6.3 |  | -2.2
2019-05-29 08:00 |  | 14.35 | 1017 | -3.9 |  | -3.2
2019-05-29 09:00 |  | 14.8925 | 1017 | -2.6 |  | -2.8
2019-05-29 10:00 |  | 15.655 | 1017 | -6.6 |  | -2.2
2019-05-29 11:00 |  | 15.8925 | 1017 | -3.7 |  | -0.9
2019-05-29 12:00 |  | 15.2775 | 1017 | -5.3 |  | 0.4
2019-05-29 13:00 |  | 13.0525 | 1017 | -3.1 |  | -2.7
2019-05-29 14:00 |  | 11.935 | 1017 | 1.7 |  | -4.1
2019-05-29 15:00 |  | 11.965 | 1016.5 | 0.4 |  | -2
2019-05-29 16:00 |  | 12.2075 | 1016 | -3 |  | -1.3
2019-05-29 17:00 |  | 12.93 | 1015.25 | -0.9 |  | -1.2
2019-05-29 18:00 |  | 13.6075 | 1015 | -3.1 |  | -3.2
2019-05-29 19:00 |  | 14.21 | 1015 | -3.7 |  | -2.5
2019-05-29 20:00 |  | 14.6825 | 1015 | -2.8 |  | -3.2
2019-05-29 21:00 |  | 14.9925 | 1016 | -2.4 |  | -3.6
2019-05-29 22:00 |  | 15.2875 | 1016 | -2.7 |  | -4.3
2019-05-29 23:00 |  | 15.3225 | 1016 | -0.3 |  | -3.6
2019-05-30 |  | 15.33 | 1016 | -3.3 |  | -4.9
2019-05-30 01:00 |  | 15.32 | 1016 | -2.8 |  | -4.1
2019-05-30 02:00 |  | 15.2475 | 1016.25 | -2.7 |  | -3.1
2019-05-30 03:00 |  | 15.145 | 1017 | -3 |  | -3
2019-05-30 04:00 |  | 15.1725 | 1017 | -3.2 |  | -3.4
2019-05-30 05:00 |  | 15.4975 | 1017 | -1.1 |  | -1.7
2019-05-30 06:00 |  | 16.075 | 1017.75 | -1.8 |  | -1.5
2019-05-30 07:00 |  | 17.42 | 1018 | -0.6 |  | 3.3
2019-05-30 08:00 |  | 18.83 | 1018.25 | 1 |  | 0.1
2019-05-30 09:00 |  | 19.9975 | 1018.75 | -1.2 |  | -2.1
2019-05-30 10:00 |  | 21.1975 | 1019 | -0.2 |  | -3.6
2019-05-30 11:00 |  | 22.77 | 1019 | -1.8 |  | -3.3
2019-05-30 12:00 |  | 23.23 | 1019 | 0.6 |  | -1.9
2019-05-30 13:00 |  | 23.3575 | 1019 | -2.1 |  | 0.3
2019-05-30 14:00 |  | 23.39 | 1019.5 | -1.8 |  | -3.4
2019-05-30 15:00 |  | 23.0525 | 1020 | -3.8 |  | -2.2
2019-05-30 16:00 |  | 22.95 | 1020 | -2.9 |  | -8.5
2019-05-30 17:00 |  | 22.07 | 1020 | -4.8 |  | -4.9
2019-05-30 18:00 |  | 21.2725 | 1020 | -0.1 |  | -4.2
2019-05-30 19:00 |  | 20.1325 | 1020.25 | -1.5 |  | -5.3
2019-05-30 20:00 |  | 19.185 | 1021 | -1.3 |  | -5.9
2019-05-30 21:00 |  | 18.5075 | 1021.75 | -5 |  | -5.1
2019-05-30 22:00 |  | 17.1625 | 1022 | -4 |  | -4.9
2019-05-30 23:00 |  | 16.455 | 1022 | -1.9 |  | -4.8
2019-05-31 |  | 15.705 | 1022 | -4.3 |  | -4.3
2019-05-31 01:00 |  | 15.3075 | 1022 | -1.9 |  | -3.9
2019-05-31 02:00 |  | 15.5425 | 1022 | -2.6 |  | -4.2
2019-05-31 03:00 |  | 15.6275 | 1022 | -1.2 |  | -3.1
2019-05-31 04:00 |  | 15.695 | 1022 | -3.7 |  | -3.6
2019-05-31 05:00 |  | 15.94 | 1022 | -0.3 |  | -1.7
2019-05-31 06:00 |  | 16.3725 | 1022 | -2.6 |  | -2.3
2019-05-31 07:00 |  | 17.11 | 1022 | -2.5 |  | -2.8
2019-05-31 08:00 |  | 17.96 | 1022 | -2.2 |  | -2.8
2019-05-31 09:00 |  | 18.3525 | 1022 | -2.3 |  | -2.2
2019-05-31 10:00 |  | 19.125 | 1022 | -2.3 |  | -2.8
2019-05-31 11:00 |  | 18.92 | 1022 | -0.9 |  | -3.6
2019-05-31 12:00 |  | 19.0225 | 1022 | -1.3 |  | -0.4
2019-05-31 13:00 |  | 19.43 | 1022 | -1.6 |  | -2.9
2019-05-31 14:00 |  | 19.4025 | 1021 | -3.6 |  | -1
2019-05-31 15:00 |  | 19.445 | 1021 | -2.2 |  | -6.4
2019-05-31 16:00 |  | 19.7075 | 1020.75 | -4.5 |  | -6.1
2019-05-31 17:00 |  | 19.565 | 1020 | -1.7 |  | -7.4
2019-05-31 18:00 |  | 18.93 | 1020 | -3.9 |  | -7.3
2019-05-31 19:00 |  | 17.925 | 1020 | -3.3 |  | -4.1
2019-05-31 20:00 |  | 17.08 | 1020 | -3.9 |  | -3.8
2019-05-31 21:00 |  | 16.1175 | 1020 | -3.2 |  | -3.2
2019-05-31 22:00 |  | 15.1125 | 1020 | -0.3 |  | -3.5
2019-05-31 23:00 |  | 14.375 | 1020 | -1.3 |  | -4.4
2019-06-01 |  | 13.8275 | 1020 | -1.6 |  | -7.1
2019-06-01 01:00 |  | 13.25 | 1020 | -3 |  | -6.3
2019-06-01 02:00 |  | 12.6925 | 1020 | 0.3 |  | -7.6
2019-06-01 03:00 |  | 12.3625 | 1020 | -2.5 |  | -6.7
2019-06-01 04:00 |  | 12.275 | 1020 | -1.7 |  | -6.3
2019-06-01 05:00 |  | 12.725 | 1020 | -3 |  | -4
2019-06-01 06:00 |  | 14.0425 | 1020 | 0.1 |  | -1.7
2019-06-01 07:00 |  | 16.79 | 1020 | -2.8 |  | -1.5
2019-06-01 08:00 |  | 18.3525 | 1019.5 | 0.9 |  | -1.3
2019-06-01 09:00 |  | 20.645 | 1019 | -1.7 |  | -2.9
2019-06-01 10:00 |  | 22.595 | 1018.5 | -4.2 |  | -4.8
2019-06-01 11:00 |  | 24.8575 | 1018 | 0.7 |  | -4.2
2019-06-01 12:00 |  | 25.8775 | 1017.25 | -4.5 |  | -2.6
2019-06-01 13:00 |  | 25.8725 | 1017 | -8.6 |  | -5
2019-06-01 14:00 |  | 25.6675 | 1016 | -0.7 |  | -5.7
2019-06-01 15:00 |  | 25.535 | 1015.75 | -1.8 |  | -0.4
2019-06-01 16:00 |  | 25.375 | 1015 | -1.8 |  | -1.4
2019-06-01 17:00 |  | 24.855 | 1014.5 | -3.3 |  | -4.1
2019-06-01 18:00 |  | 24.1375 | 1014 | -2.7 |  | -7.6
2019-06-01 19:00 |  | 23.3075 | 1014 | -3.1 |  | -5
2019-06-01 20:00 |  | 22.315 | 1014 | -0.2 |  | -4
2019-06-01 21:00 |  | 21.895 | 1013 | -3.4 |  | -4.1
2019-06-01 22:00 |  | 21.22 | 1013 | -3.3 |  | -5.1
2019-06-01 23:00 |  | 20.4825 | 1012.25 | -4.8 |  | -7.8
2019-06-02 |  | 20.2825 | 1011.5 | -6.6 |  | -4.2
2019-06-02 01:00 |  | 19.9075 | 1011 | -6.7 |  | -5.7
2019-06-02 02:00 |  | 19.54 | 1010 | -5.3 |  | -6.8
2019-06-02 03:00 |  | 18.9825 | 1009.25 | -9.2 |  | -6.1
2019-06-02 04:00 |  | 18.7875 | 1009 | -6.8 |  | -6.3
2019-06-02 05:00 |  | 19.36 | 1008 | -2.3 |  | -7.2
2019-06-02 06:00 |  | 21.1125 | 1008 | -0.7 |  | -5.7
2019-06-02 07:00 |  | 22.27 | 1008 | -1.2 |  | -3.1
2019-06-02 08:00 |  | 22.8175 | 1007.75 | -1.2 |  | -1.7
2019-06-02 09:00 |  | 24.5875 | 1007 | -6.1 |  | -4.3
2019-06-02 10:00 |  | 25.67 | 1007 | -4.7 |  | -7.8
2019-06-02 11:00 |  | 26.305 | 1007 | -1.1 |  | -0.6
2019-06-02 12:00 |  | 26.63 | 1007 | -2.6 |  | -3.5
2019-06-02 13:00 |  | 26.0675 | 1006.5 | -1.9 |  | -6
2019-06-02 14:00 |  | 24.3525 | 1007 | -2 |  | -5.6
2019-06-02 15:00 |  | 22.7275 | 1007 | -1.6 |  | -6.5
2019-06-02 16:00 |  | 22.3225 | 1007 | 1.3 |  | -5.9
2019-06-02 17:00 |  | 20.78 | 1007 | -2.8 |  | -7
2019-06-02 18:00 |  | 19.445 | 1007 | -8.6 |  | -11
2019-06-02 19:00 |  | 18.5675 | 1007 | -5.4 |  | -7.2
2019-06-02 20:00 |  | 17.855 | 1007.75 | -2.5 |  | -4.5
2019-06-02 21:00 |  | 17.0625 | 1008 | -1.4 |  | -4.2
2019-06-02 22:00 |  | 15.585 | 1008.5 | 0.1 |  | -3.5
2019-06-02 23:00 |  | 15.01 | 1009 | -1.3 |  | -2.5
2019-06-03 |  | 14.2375 | 1009 | -1.3 |  | -3
2019-06-03 01:00 |  | 13.5875 | 1009 | -0.4 |  | -3.3
2019-06-03 02:00 |  | 12.86 | 1009 | -1.9 |  | -3.5
2019-06-03 03:00 |  | 12.27 | 1009.5 | -5.6 |  | -2.5
2019-06-03 04:00 |  | 11.975 | 1010 | -2.1 |  | -2.5
2019-06-03 05:00 |  | 12.3975 | 1010 | -3.3 |  | -1.2
2019-06-03 06:00 |  | 13.8575 | 1010 | -2.3 |  | 0.1
2019-06-03 07:00 |  | 15.435 | 1011 | -3.2 |  | 0.2
2019-06-03 08:00 |  | 16.335 | 1011 | -0.9 |  | -2.7
2019-06-03 09:00 |  | 17.0975 | 1011 | -1.7 |  | -4.5
2019-06-03 10:00 |  | 18.195 | 1011 | -0.9 |  | -4
2019-06-03 11:00 |  | 19.86 | 1011 | -2.1 |  | -1.7
2019-06-03 12:00 |  | 19.6625 | 1011 | -4.3 |  | -1.8
2019-06-03 13:00 |  | 19.395 | 1010.25 | -5 |  | -5.9
2019-06-03 14:00 |  | 18.8225 | 1010.25 | -0.8 |  | -0.3
2019-06-03 15:00 |  | 19.78 | 1010 | -1.9 |  | -4
2019-06-03 16:00 |  | 19.2375 | 1010 | -0.3 |  | -6.7
2019-06-03 17:00 |  | 18.65 | 1010 | -0.1 |  | -4.2
2019-06-03 18:00 |  | 17.9575 | 1010 | -2.1 |  | -6.9
2019-06-03 19:00 |  | 16.995 | 1010.75 | -1.4 |  | -4
2019-06-03 20:00 |  | 15.875 | 1011 | -0.1 |  | -4.3
2019-06-03 21:00 |  | 14.8125 | 1011 | 1.2 |  | -4.2
2019-06-03 22:00 |  | 13.9075 | 1011 | -1.4 |  | -3.4
2019-06-03 23:00 |  | 13.03 | 1010.5 | -0.1 |  | -3.7
2019-06-04 |  | 12.48 | 1010 | -2.5 |  | -1.3
2019-06-04 01:00 |  | 12.1775 | 1009.75 | -2.7 |  | -4.5
2019-06-04 02:00 |  | 12.425 | 1009 | -3.5 |  | -3.6
2019-06-04 03:00 |  | 12.5875 | 1008.75 | -0.2 |  | -3.8
2019-06-04 04:00 |  | 12.64 | 1008.75 | -1.5 |  | -2.8
2019-06-04 05:00 |  | 13.4775 | 1008 | -1.5 |  | -3.7
2019-06-04 06:00 |  | 14.37 | 1007.75 | -1.5 |  | -4
2019-06-04 07:00 |  | 15.66 | 1007 | -1.6 |  | -2
2019-06-04 08:00 |  | 15.69 | 1005.75 | -2.6 |  | -3.2
2019-06-04 09:00 |  | 16.63 | 1004.75 | -3.7 |  | -5.7
2019-06-04 10:00 |  | 17.0425 | 1004 | -4.1 |  | -6.2
2019-06-04 11:00 |  | 15.825 | 1003 | -2 |  | -6.1
2019-06-04 12:00 |  | 15.4975 | 1002 | -5 |  | -6.3
2019-06-04 13:00 |  | 15.0725 | 1002 | -0.9 |  | -6.3
2019-06-04 14:00 |  | 14.935 | 1001 | -3.4 |  | -6.1
2019-06-04 15:00 |  | 15.6125 | 1000.125 | -1.9 |  | -5.1
2019-06-04 16:00 |  | 16.345 | 999.3 | -5.4 |  | -8.5
2019-06-04 17:00 |  | 16.7225 | 999.3 | -6.3 |  | -9
2019-06-04 18:00 |  | 16.5375 | 999.575 | -5.1 |  | -6.5
2019-06-04 19:00 |  | 15.96 | 999.875 | -4 |  | -6.6
2019-06-04 20:00 |  | 15.5 | 1000 | -3 |  | -6
2019-06-04 21:00 |  | 14.975 | 1000 | -5 |  | -6.4
2019-06-04 22:00 |  | 14.0675 | 1000.5 | -7.1 |  | -5.4
2019-06-04 23:00 |  | 13.325 | 1000.75 | -5.8 |  | -5.6
2019-06-05 |  | 13.1175 | 1001 | -8 |  | -5.4
2019-06-05 01:00 |  | 13.185 | 1001 | -4.7 |  | -3.1
2019-06-05 02:00 |  | 13.3425 | 1001 | -3 |  | -2.4
2019-06-05 03:00 |  | 13.3575 | 1001.75 | -3.7 |  | -3.3
2019-06-05 04:00 |  | 13.11 | 1002.25 | -2.4 |  | -3.4
2019-06-05 05:00 |  | 12.7175 | 1003 | -1.9 |  | -0.4
2019-06-05 06:00 |  | 13.0775 | 1003.5 | -2.1 |  | -3.3
2019-06-05 07:00 |  | 14.465 | 1004 | -6.3 |  | -1.3
2019-06-05 08:00 |  | 15.6375 | 1004 | -1.5 |  | -1.4
2019-06-05 09:00 |  | 16.315 | 1004.25 | -3 |  | -2.9
2019-06-05 10:00 |  | 17.3475 | 1004 | -2.5 |  | -0.7
2019-06-05 11:00 |  | 18.175 | 1005 | -2.1 |  | 0.6
2019-06-05 12:00 |  | 18.49 | 1004.25 | -0.8 |  | -2.3
2019-06-05 13:00 |  | 17.7025 | 1004.25 | -0.9 |  | -3
2019-06-05 14:00 |  | 17.9625 | 1004.25 | -1 |  | -1.4
2019-06-05 15:00 |  | 17.3725 | 1005 | -1.2 |  | -0.6
2019-06-05 16:00 |  | 16.9175 | 1005 | -3.1 |  | -5.5
2019-06-05 17:00 |  | 16.8425 | 1004.75 | -1.1 |  | -4.7
2019-06-05 18:00 |  | 16.565 | 1005 | -2.2 |  | -1.9
2019-06-05 19:00 |  | 16.0525 | 1005 | -0.8 |  | -1.7
2019-06-05 20:00 |  | 15.4925 | 1005.5 | -0.7 |  | -2.8
2019-06-05 21:00 |  | 14.83 | 1006 | -2 |  | -3.3
2019-06-05 22:00 |  | 13.8025 | 1005 | -1.9 |  | -3.4
2019-06-05 23:00 |  | 12.9975 | 1006 | -2.4 |  | -2.2
2019-06-06 |  | 12.3375 | 1006 | -2.6 |  | -3.1
2019-06-06 01:00 |  | 11.635 | 1006 | -3.8 |  | -2.8
2019-06-06 02:00 |  | 10.905 | 1006 | -2.3 |  | -2.2
2019-06-06 03:00 |  | 10.315 | 1007 | -4.1 |  | -3.2
2019-06-06 04:00 |  | 10.205 | 1007 | -5.4 |  | -2.2
2019-06-06 05:00 |  | 10.57 | 1007 | -2.6 |  | 0.6
2019-06-06 06:00 |  | 12.545 | 1007.25 | -2.1 |  | 1.6
2019-06-06 07:00 |  | 14.5425 | 1008 | -8.5 |  | -2.3
2019-06-06 08:00 |  | 15.2925 | 1008 | -2.3 |  | -0.1
2019-06-06 09:00 |  | 15.37 | 1008.25 | -4.4 |  | -1.2
2019-06-06 10:00 |  | 15.28 | 1009 | -2.8 |  | -1.9
2019-06-06 11:00 |  | 16.0325 | 1009 | -1.8 |  | -0.6
2019-06-06 12:00 |  | 17.8325 | 1009 | -0.1 |  | -4.6
2019-06-06 13:00 |  | 18.1725 | 1009 | -5.5 |  | -1.2
2019-06-06 14:00 |  | 18.0925 | 1009 | -0.9 |  | -2.2
2019-06-06 15:00 |  | 17.9325 | 1009 | -1.4 |  | -2.1
2019-06-06 16:00 |  | 17.88 | 1009 | -0.6 |  | -5.6
2019-06-06 17:00 |  | 17.53 | 1008.5 | 0 |  | -3.6
2019-06-06 18:00 |  | 17.0125 | 1009 | -2.1 |  | -4.9
2019-06-06 19:00 |  | 16.6575 | 1009 | -3.6 |  | -2.8
2019-06-06 20:00 |  | 15.7725 | 1009 | 0.1 |  | -1.7
2019-06-06 21:00 |  | 15.045 | 1009 | 1.6 |  | -2.6
2019-06-06 22:00 |  | 14.27 | 1009 | -0.3 |  | -3.1
2019-06-06 23:00 |  | 14.2125 | 1008.75 | -3 |  | -2.4
2019-06-07 |  | 14.255 | 1008 | -3.2 |  | -5.9
2019-06-07 01:00 |  | 13.75 | 1007.25 | -1.9 |  | -3.3
2019-06-07 02:00 |  | 13.5775 | 1006.5 | -4.4 |  | -2.9
2019-06-07 03:00 |  | 13.5275 | 1005.25 | -6.3 |  | -4.9
2019-06-07 04:00 |  | 13.5425 | 1004.25 | -1.8 |  | -2.4
2019-06-07 05:00 |  | 14.51 | 1003.5 | -3.7 |  | -1.2
2019-06-07 06:00 |  | 15.305 | 1002.5 | -4.3 |  | -1.9
2019-06-07 07:00 |  | 14.785 | 1002 | -7.9 |  | -3.6
2019-06-07 08:00 |  | 14.4025 | 1000.5 | -3.7 |  | -1.7
2019-06-07 09:00 |  | 15.57 | 999.85 | -0.6
2019-06-07 10:00 |  | 14.87 | 999.4 | -1.8 |  | -5.5
2019-06-07 11:00 |  | 13.6175 | 999.425 | -5.5 |  | -7.6
2019-06-07 12:00 |  | 13.815 | 998.9 | -2.8 |  | -4.5
2019-06-07 13:00 |  | 14.5175 | 998.725 | -2.7 |  | 0.2
2019-06-07 14:00 |  | 16.1125 | 998.25 | -4.1 |  | -3.2
2019-06-07 15:00 |  | 17.665 | 997.325 | -2.2 |  | -4.6
2019-06-07 16:00 |  | 17.6925 | 996.875 | -5.5 |  | -6.6
2019-06-07 17:00 |  | 15.3775 | 996.8 | -9.6 |  | -4.4
2019-06-07 18:00 |  | 15.5575 | 996.15 | -7.2 |  | -4.9
2019-06-07 19:00 |  | 15.215 | 995.725 | -5.8 |  | -4.7
2019-06-07 20:00 |  | 14.44 | 996.1 | -8 |  | -4.5
2019-06-07 21:00 |  | 14.3475 | 996.5 | -4.1 |  | -6.5
2019-06-07 22:00 |  | 14.16 | 997.05 | -2.3 |  | -3.1
2019-06-07 23:00 |  | 13.98 | 997.875 | -3.2 |  | -2.6
2019-06-08 |  | 12.8025 | 998.725 | -6.8 |  | -2.4
2019-06-08 01:00 |  | 12.4375 | 999.75 | -6.5 |  | -2.3
2019-06-08 02:00 |  | 12.0425 | 1000.75 | -7.7 |  | -3.1
2019-06-08 03:00 |  | 11.745 | 1001 | -7.6 |  | -3.9
2019-06-08 04:00 |  | 11.4225 | 1001.75 | -4.6 |  | -2.3
2019-06-08 05:00 |  | 11.6425 | 1003.5 | -4 |  | -1.5
2019-06-08 06:00 |  | 11.81 | 1004.75 | -1.9 |  | -2.5
2019-06-08 07:00 |  | 12.12 | 1006.25 | -2.9 |  | 0.3
2019-06-08 08:00 |  | 13.65 | 1007.25 | -2 |  | 0.5
2019-06-08 09:00 |  | 15.2025 | 1008.25 | -2.1 |  | 0.3
2019-06-08 10:00 |  | 16.5725 | 1009.25 | -0.7 |  | 1.6
2019-06-08 11:00 |  | 17.9475 | 1010 | -0.9 |  | 0.4
2019-06-08 12:00 |  | 17.4175 | 1011 | 0.5 |  | -1.3
2019-06-08 13:00 |  | 18.3525 | 1011.75 | 0 |  | -0.8
2019-06-08 14:00 |  | 18.38 | 1012.5 | -0.3 |  | -2
2019-06-08 15:00 |  | 17.91 | 1013 | -1.3 |  | -4.3
2019-06-08 16:00 |  | 18.05 | 1014 | -3.2 |  | -4.8
2019-06-08 17:00 |  | 17.305 | 1014.75 | -0.4 |  | -3.3
2019-06-08 18:00 |  | 16.72 | 1015.25 | -2.1 |  | -0.4
2019-06-08 19:00 |  | 15.8725 | 1016 | -1.3 |  | -0.8
2019-06-08 20:00 |  | 14.8875 | 1017 | -1.8 |  | -3.4
2019-06-08 21:00 |  | 13.77 | 1018 | -1.8 |  | -4.2
2019-06-08 22:00 |  | 12.765 | 1018.25 | -1.7 |  | -3.5
2019-06-08 23:00 |  | 12.07 | 1019 | -3.6 |  | -1.9
2019-06-09 |  | 11.5525 | 1019 | -3.2 |  | -4.8
2019-06-09 01:00 |  | 11.075 | 1019 | -2 |  | -2.9
2019-06-09 02:00 |  | 10.6775 | 1019 | -3.4 |  | -1.5
2019-06-09 03:00 |  | 10.185 | 1019 | -2.9 |  | -3.9
2019-06-09 04:00 |  | 9.8863 | 1019 | -2.4 |  | -1.7
2019-06-09 05:00 |  | 10.3475 | 1019.25 | -2.6 |  | 3.1
2019-06-09 06:00 |  | 12.1575 | 1020 | -1.5 |  | 0.2
2019-06-09 07:00 |  | 13.9125 | 1020 | -3.3 |  | 0.4
2019-06-09 08:00 |  | 14.81 | 1020 | -3.9 |  | -2.6
2019-06-09 09:00 |  | 16.795 | 1019.5 | -3.4 |  | -2.7
2019-06-09 10:00 |  | 17.275 | 1019 | -4.8 |  | -7.1
2019-06-09 11:00 |  | 18.2275 | 1018.5 | -2.6 |  | -5.3
2019-06-09 12:00 |  | 18.28 | 1018 | -2.1 |  | -2.5
2019-06-09 13:00 |  | 18.7775 | 1018 | 0 |  | -2
2019-06-09 14:00 |  | 18.315 | 1017 | -2.1 |  | -2.6
2019-06-09 15:00 |  | 15.8075 | 1017.75 | -2.3 |  | -3.8
2019-06-09 16:00 |  | 15.735 | 1017 | -2.4 |  | -3.9
2019-06-09 17:00 |  | 16.9575 | 1017 | -2.1 |  | -0.4
2019-06-09 18:00 |  | 16.8725 | 1017 | 2 |  | -1.8
2019-06-09 19:00 |  | 16.0075 | 1017 | -2.3 |  | -4.5
2019-06-09 20:00 |  | 14.9675 | 1017 | -1 |  | -4.9
2019-06-09 21:00 |  | 14.5525 | 1017 | -2.8 |  | -1.5
2019-06-09 22:00 |  | 14.23 | 1017 | -4.2 |  | -2.3
2019-06-09 23:00 |  | 14.3025 | 1016.25 | -1.8 |  | -2.3
2019-06-10 |  | 14.385 | 1016 | -4.3 |  | -3.2
2019-06-10 01:00 |  | 14.1125 | 1016 | -6.2 |  | -4.8
2019-06-10 02:00 |  | 13.3075 | 1015.25 | -4.8 |  | -3.4
2019-06-10 03:00 |  | 12.3125 | 1015 | -3.7 |  | -4.8
2019-06-10 04:00 |  | 12.27 | 1015 | -2.7 |  | -2.7
2019-06-10 05:00 |  | 12.015 | 1014.75 | -4.6 |  | -4.7
2019-06-10 06:00 |  | 11.8225 | 1014.25 | -0.4 |  | -3
2019-06-10 07:00 |  | 12.1175 | 1014 | -5.3 |  | -0.9
2019-06-10 08:00 |  | 11.965 | 1014 | -2.7 |  | -2.4
2019-06-10 09:00 |  | 12.0625 | 1013.75 | -2
2019-06-10 10:00 |  | 12.2625 | 1013 | 0.2
2019-06-10 11:00 |  | 11.855 | 1013 | -1.7
2019-06-10 12:00 |  | 11.0975 | 1012 | -2.7
2019-06-10 13:00 |  | 10.775 | 1012 | -0.9
2019-06-10 14:00 |  | 10.1375 | 1011 | 0.3
2019-06-10 15:00 |  | 10.007 | 1010.75 | -2.1
2019-06-10 16:00 |  | 10.0902 | 1009.75 | -2.5
2019-06-10 17:00 |  | 10.64 | 1009 | -0.8
2019-06-10 18:00 |  | 11.25 | 1009 | -2.4
2019-06-10 19:00 |  | 11.705 | 1008.75 | -4.2
2019-06-10 20:00 |  | 11.8725 | 1008 | -3.1
2019-06-10 21:00 |  | 11.8125 | 1008 | -1.5
2019-06-10 22:00 |  | 11.7825 | 1008 | -3.8
2019-06-10 23:00 |  | 11.81 | 1008 | -1.3
2019-06-11 |  | 11.9 | 1007.75 | -3.6
2019-06-11 01:00 |  | 12.015 | 1007 | -3
2019-06-11 02:00 |  | 12.225 | 1007 | -2.9
2019-06-11 03:00 |  | 12.4 | 1007 | -3.4
2019-06-11 04:00 |  | 12.2575 | 1008 | -3.1
2019-06-11 05:00 |  | 11.645 | 1008 | -3.1
2019-06-11 06:00 |  | 12.1575 | 1009 | -2.4
2019-06-11 07:00 |  | 12.9375 | 1009 | -3.2
2019-06-11 08:00 |  | 13.89 | 1009 | -1.6
2019-06-11 09:00 |  | 14.845 | 1009.75 | -1.5
2019-06-11 10:00 |  | 16.105 | 1009.75 | -2
2019-06-11 11:00 |  | 17.755 | 1009.5 | -3.3
2019-06-11 12:00 |  | 17.57 | 1010 | -2.7
2019-06-11 13:00 |  | 16.83 | 1010 | -2.9
2019-06-11 14:00 |  | 15.8325 | 1010 | -0.9
2019-06-11 15:00 |  | 15.1975 | 1010 | -1.1
2019-06-11 16:00 |  | 14.7575 | 1010 | -2.9
2019-06-11 17:00 |  | 13.885 | 1010 | -3.4
2019-06-11 18:00 |  | 13.1325 | 1010.25 | -1.7
2019-06-11 19:00 |  | 12.89 | 1011 | -3.9
2019-06-11 20:00 |  | 12.5825 | 1011 | -1.5
2019-06-11 21:00 |  | 12.2775 | 1011 | -1.1
2019-06-11 22:00 |  | 12.045 | 1010.75 | -3
2019-06-11 23:00 |  | 11.8275 | 1010 | -3.9
2019-06-12 |  | 11.795 | 1010 | -2.3
2019-06-12 01:00 |  | 11.6975 | 1009.5 | -0.8
2019-06-12 02:00 |  | 11.735 | 1009 | -2.4
2019-06-12 03:00 |  | 11.6475 | 1009 | -1.7
2019-06-12 04:00 |  | 11.435 | 1009 | -0.5
2019-06-12 05:00 |  | 11.745 | 1008.75 | -2.3
2019-06-12 06:00 |  | 12.7925 | 1008.25 | -1.1
2019-06-12 07:00 |  | 13.72 | 1008 | -1.3
2019-06-12 08:00 |  | 14.6275 | 1007.75 | -1.8
2019-06-12 09:00 |  | 15.9075 | 1007.5 | -2.6
2019-06-12 10:00 |  | 16.0925 | 1008 | -1.3
2019-06-12 11:00 |  | 15.4225 | 1007.5 | -2.9
2019-06-12 12:00 |  | 14.9325 | 1007 | -2.3
2019-06-12 13:00 |  | 13.7825 | 1007.5 | -2.4
2019-06-12 14:00 |  | 13.06 | 1007.5 | -3.1
2019-06-12 15:00 |  | 12.8375 | 1007 | -0.9
2019-06-12 16:00 |  | 13.0275 | 1006.75 | -3.2
2019-06-12 17:00 |  | 12.985 | 1006 | -3.6
2019-06-12 18:00 |  | 12.93 | 1006 | -2.7
2019-06-12 19:00 |  | 12.08 | 1006 | -1.6
2019-06-12 20:00 |  | 12.1 | 1006 | -2.7
2019-06-12 21:00 |  | 12.2275 | 1006 | -3.2
2019-06-12 22:00 |  | 12.065 | 1005 | -4.5
2019-06-12 23:00 |  | 11.9275 | 1005 | -4.1
2019-06-13 |  | 12.075 | 1004.25 | -4.6
2019-06-13 01:00 |  | 11.9475 | 1004 | -5.8
2019-06-13 02:00 |  | 11.86 | 1003.5 | -4.7
2019-06-13 03:00 |  | 11.745 | 1003 | -1.4
2019-06-13 04:00 |  | 11.805 | 1003 | -2.3
2019-06-13 05:00 |  | 11.975 | 1003 | -3
2019-06-13 06:00 |  | 12.3675 | 1003 | -4.1
2019-06-13 07:00 |  | 13.0225 | 1003 | -1.2
2019-06-13 08:00 |  | 13.87 | 1003 | -2.5
2019-06-13 09:00 |  | 12.9425 | 1003 | -3.7
2019-06-13 10:00 |  | 13.505 | 1003 | -2
2019-06-13 11:00 |  | 13.315 | 1003 | -3.1
2019-06-13 12:00 |  | 13.76 | 1003 | -1
2019-06-13 13:00 |  | 13.63 | 1003 | -2.5
2019-06-13 14:00 |  | 14.0875 | 1003 | -1.6
2019-06-13 15:00 |  | 14.4275 | 1003 | -0.7
2019-06-13 16:00 |  | 14.51 | 1003 | -0.6
2019-06-13 17:00 |  | 14.3425 | 1003.25 | -1.8
2019-06-13 18:00 |  | 14.1175 | 1004 | -0.7
2019-06-13 19:00 |  | 13.5225 | 1004.75 | -2
2019-06-13 20:00 |  | 12.945 | 1005.5 | -1.7
2019-06-13 21:00 |  | 12.7875 | 1006 | -4
2019-06-13 22:00 |  | 12.9675 | 1006 | -4.1
2019-06-13 23:00 |  | 12.9625 | 1006.5 | -3.3
2019-06-14 |  | 13.07 | 1006 | -2.9
2019-06-14 01:00 |  | 13.0475 | 1006 | -2.6
2019-06-14 02:00 |  | 12.9875 | 1006 | -4.6
2019-06-14 03:00 |  | 13.1075 | 1006.5 | -2.6
2019-06-14 04:00 |  | 12.93 | 1007 | -2.5
2019-06-14 05:00 |  | 13.255 | 1007 | -2.6
2019-06-14 06:00 |  | 14.0875 | 1007 | -4.1
2019-06-14 07:00 |  | 14.9875 | 1007.5 | -3.1
2019-06-14 08:00 |  | 15.4025 | 1008 | -2.1
2019-06-14 09:00 |  | 15.45 | 1008 | -6.4
2019-06-14 10:00 |  | 14.9425 | 1008 | -2.6
2019-06-14 11:00 |  | 16.1 | 1008.75 | -6.2
2019-06-14 12:00 |  | 17.1875 | 1009 | -1.7
2019-06-14 13:00 |  | 17.9275 | 1009 | -2.4
2019-06-14 14:00 |  | 17.5725 | 1009 | -1
2019-06-14 15:00 |  | 17.9175 | 1009 | -1.6
2019-06-14 16:00 |  | 17.7225 | 1009 | 2.5
2019-06-14 17:00 |  | 17.7725 | 1009 | -0.4
2019-06-14 18:00 |  | 17.29 | 1009 | -1.7
2019-06-14 19:00 |  | 16.4425 | 1009.5 | -1.6
2019-06-14 20:00 |  | 15.555 | 1010 | -0.5
2019-06-14 21:00 |  | 14.585 | 1010 | -2.6
2019-06-14 22:00 |  | 14.0325 | 1010 | -3.5
2019-06-14 23:00 |  | 13.6475 | 1010 | -2.6
2019-06-15 |  | 13.4425 | 1010 | -3.7
2019-06-15 01:00 |  | 13.19 | 1010 | -3
2019-06-15 02:00 |  | 12.7875 | 1010 | -3
2019-06-15 03:00 |  | 12.7225 | 1010 | -4.5
2019-06-15 04:00 |  | 12.74 | 1010 | -5.2
2019-06-15 05:00 |  | 12.86 | 1010 | -4.9
2019-06-15 06:00 |  | 14.4175 | 1010 | -3.5
2019-06-15 07:00 |  | 16.32 | 1010 | -2.7
2019-06-15 08:00 |  | 16.865 | 1010 | -4
2019-06-15 09:00 |  | 17.05 | 1010 | -4.3
2019-06-15 10:00 |  | 18.3975 | 1010 | -1.8
2019-06-15 11:00 |  | 17.8375 | 1010.75 | -0.1
2019-06-15 12:00 |  | 17.2375 | 1011 | -3.5
2019-06-15 13:00 |  | 16.5775 | 1011.25 | -1.8
2019-06-15 14:00 |  | 16.5775 | 1011 | -1.1
2019-06-15 15:00 |  | 17.2525 | 1011 | -2.4
2019-06-15 16:00 |  | 17.345 | 1011 | -2.1
2019-06-15 17:00 |  | 16.55 | 1011 | -2.3
2019-06-15 18:00 |  | 15.26 | 1011 | -2.4
2019-06-15 19:00 |  | 14.9325 | 1011.25 | -0.9
2019-06-15 20:00 |  | 14.4925 | 1012 | -3.3
2019-06-15 21:00 |  | 13.865 | 1012 | -3.6
2019-06-15 22:00 |  | 13.475 | 1012.75 | -3.7
2019-06-15 23:00 |  | 12.82 | 1013 | -5
2019-06-16 |  | 12.1275 | 1013 | -6.2
2019-06-16 01:00 |  | 11.7625 | 1013 | -4.7
2019-06-16 02:00 |  | 11.375 | 1013 | -4.3
2019-06-16 03:00 |  | 11.105 | 1014 | -5.2
2019-06-16 04:00 |  | 11.26 | 1013.75 | -5.3
2019-06-16 05:00 |  | 12.275 | 1014 | -3
2019-06-16 06:00 |  | 13.775 | 1014 | -0.5
2019-06-16 07:00 |  | 14.7725 | 1014 | -4.6
2019-06-16 08:00 |  | 14.8725 | 1014 | -1.4
2019-06-16 09:00 |  | 15.4775 | 1014 | -4.2
2019-06-16 10:00 |  | 16.2125 | 1014 | -2.4
2019-06-16 11:00 |  | 18.42 | 1014 | -4.6
2019-06-16 12:00 |  | 19.9175 | 1014 | -4
2019-06-16 13:00 |  | 20.25 | 1014.25 | -0.1
2019-06-16 14:00 |  | 19.3275 | 1015 | -2.2
2019-06-16 15:00 |  | 19.0925 | 1015 | -1.8
2019-06-16 16:00 |  | 18.6725 | 1015 | -1.6
2019-06-16 17:00 |  | 19.0725 | 1015.25 | -4.6
2019-06-16 18:00 |  | 18.14 | 1016 | 1.4
2019-06-16 19:00 |  | 17.2925 | 1016 | -2
2019-06-16 20:00 |  | 16.705 | 1016 | -1.5
2019-06-16 21:00 |  | 16.145 | 1017 | -0.8
2019-06-16 22:00 |  | 15.305 | 1016.5 | -2.1
2019-06-16 23:00 |  | 14.9725 | 1016 | -4.8
2019-06-17 |  | 14.5825 | 1016 | -2.5
2019-06-17 01:00 |  | 14.0025 | 1016 | -2
2019-06-17 02:00 |  | 13.5225 | 1016 | -0.9
2019-06-17 03:00 |  | 13.255 | 1016 | -1.9
2019-06-17 04:00 |  | 13.3875 | 1016 | 0.3
2019-06-17 05:00 |  | 14.11 | 1016 | -1.6
2019-06-17 06:00 |  | 15 | 1016.75 | -1.7
2019-06-17 07:00 |  | 15.9525 | 1017 | -2.5
2019-06-17 08:00 |  | 16.74 | 1016 | 0.8
2019-06-17 09:00 |  | 18.02 | 1016 | 2.3
2019-06-17 10:00 |  | 19.615 | 1016 | -3.6
2019-06-17 11:00 |  | 20.655 | 1016 | -2.7
2019-06-17 12:00 |  | 21.0725 | 1015 | -0.8
2019-06-17 13:00 |  | 21.1675 | 1015 | -3.2
2019-06-17 14:00 |  | 21.32 | 1015 | 1.2
2019-06-17 15:00 |  | 20.5475 | 1014.5 | -2.3
2019-06-17 16:00 |  | 20.275 | 1014 | -3.4
2019-06-17 17:00 |  | 19.9375 | 1014 | 0.5
2019-06-17 18:00 |  | 19.325 | 1014 | -1.4
2019-06-17 19:00 |  | 18.4025 | 1014 | -2.4
2019-06-17 20:00 |  | 17.4775 | 1014.5 | 0.3
2019-06-17 21:00 |  | 16.565 | 1015 | -3.5
2019-06-17 22:00 |  | 15.59 | 1015 | -1.8
2019-06-17 23:00 |  | 14.8175 | 1015 | -1.4
2019-06-18 |  | 14.0175 | 1014.5 | -2.3
2019-06-18 01:00 |  | 13.445 | 1014 | -2.8
2019-06-18 02:00 |  | 13.18 | 1013.75 | -2.4
2019-06-18 03:00 |  | 13.36 | 1014 | -2.7
2019-06-18 04:00 |  | 13.52 | 1013.5 | -2.9
2019-06-18 05:00 |  | 13.93 | 1014 | -3.7
2019-06-18 06:00 |  | 15.0775 | 1014 | -1
2019-06-18 07:00 |  | 16.4975 | 1013.5 | -2.7
2019-06-18 08:00 |  | 17.4975 | 1013 | -2.3
2019-06-18 09:00 |  | 18.7375 | 1013 | -3.7
2019-06-18 10:00 |  | 19.0225 | 1013 | -1.6
2019-06-18 11:00 |  | 18.03 | 1012.5 | -3.2
2019-06-18 12:00 |  | 17.5075 | 1012 | -3.5
2019-06-18 13:00 |  | 17.42 | 1011.5 | -4
2019-06-18 14:00 |  | 18.0875 | 1011 | -2.8
2019-06-18 15:00 |  | 17.4575 | 1011 | -3.8
2019-06-18 16:00 |  | 17.0025 | 1010.25 | -1.3
2019-06-18 17:00 |  | 17.0775 | 1009.5 | -2
2019-06-18 18:00 |  | 16.7825 | 1009.25 | -1.8
2019-06-18 19:00 |  | 16.6525 | 1009 | -2.9
2019-06-18 20:00 |  | 16.405 | 1009 | 1.8
2019-06-18 21:00 |  | 16.205 | 1008.5 | -0.9
2019-06-18 22:00 |  | 16.185 | 1007.75 | -4.4
2019-06-18 23:00 |  | 16.0225 | 1007.75 | -5.1
2019-06-19 |  | 15.7325 | 1006.75 | -2.2
2019-06-19 01:00 |  | 15.1675 | 1006 | -5.6
2019-06-19 02:00 |  | 14.7425 | 1005.75 | -5.5
2019-06-19 03:00 |  | 14.5375 | 1005 | -6
2019-06-19 04:00 |  | 14.395 | 1004.5 | -3.5
2019-06-19 05:00 |  | 14.505 | 1005 | -6
2019-06-19 06:00 |  | 15.04 | 1005 | -7.5
2019-06-19 07:00 |  | 15.615 | 1005 | -3.9
2019-06-19 08:00 |  | 16.3075 | 1005 | -3.9
2019-06-19 09:00 |  | 17.1075 | 1006 | -2.6
2019-06-19 10:00 |  | 18.0725 | 1005 | -2.8
2019-06-19 11:00 |  | 19.975 | 1005.5 | 0.7
2019-06-19 12:00 |  | 19.605 | 1006 | -2.6
2019-06-19 13:00 |  | 19.4525 | 1006 | -4
2019-06-19 14:00 |  | 18.0475 | 1006 | -4.8
2019-06-19 15:00 |  | 17.46 | 1006 | -2.5
2019-06-19 16:00 |  | 17.8425 | 1006 | -3.4
2019-06-19 17:00 |  | 18.26 | 1006 | -3
2019-06-19 18:00 |  | 18.035 | 1006 | -3
2019-06-19 19:00 |  | 17.175 | 1006 | -3.6
2019-06-19 20:00 |  | 17.3925 | 1006.75 | -2
2019-06-19 21:00 |  | 17.04 | 1007 | -1.3
2019-06-19 22:00 |  | 16.38 | 1007 | -0.8
2019-06-19 23:00 |  | 15.95 | 1007.5 | -2.3
2019-06-20 |  | 15.535 | 1008 | -2.3
2019-06-20 01:00 |  | 15.2375 | 1007.75 | -0.8
2019-06-20 02:00 |  | 14.5325 | 1008 | -2.3
2019-06-20 03:00 |  | 14.105 | 1008 | -2.1
2019-06-20 04:00 |  | 13.8225 | 1008.25 | -1.5
2019-06-20 05:00 |  | 13.6725 | 1009 | -0.9
2019-06-20 06:00 |  | 14.3175 | 1009.5 | -1.2
2019-06-20 07:00 |  | 15.985 | 1010 | -3.1
2019-06-20 08:00 |  | 16.51 | 1010 | -3
2019-06-20 09:00 |  | 17.6925 | 1010 | -2.4
2019-06-20 10:00 |  | 18.2225 | 1010.5 | -3.9
2019-06-20 11:00 |  | 18.4825 | 1011 | -5.1
2019-06-20 12:00 |  | 18.6025 | 1011 | -2
2019-06-20 13:00 |  | 18.3025 | 1011 | -1.7
2019-06-20 14:00 |  | 18.88 | 1011 | -1
2019-06-20 15:00 |  | 19.0475 | 1011 | 0.8
2019-06-20 16:00 |  | 18.855 | 1011 | -2.6
2019-06-20 17:00 |  | 17.9175 | 1012 | -2.1
2019-06-20 18:00 |  | 17.2625 | 1012 | -2.2
2019-06-20 19:00 |  | 16.5675 | 1013 | 0.4
2019-06-20 20:00 |  | 16.1575 | 1013 | -0.1
2019-06-20 21:00 |  | 15.65 | 1013.25 | -0.5
2019-06-20 22:00 |  | 15.225 | 1014 | -0.4
2019-06-20 23:00 |  | 14.3475 | 1014 | -1.7
2019-06-21 |  | 13.11 | 1014.25 | -2.3
2019-06-21 01:00 |  | 12.16 | 1015 | -0.3
2019-06-21 02:00 |  | 11.41 | 1015 | -1.9
2019-06-21 03:00 |  | 10.9275 | 1015 | -1.9
2019-06-21 04:00 |  | 10.6225 | 1016 | -0.9
2019-06-21 05:00 |  | 11.2575 | 1016 | 0.1
2019-06-21 06:00 |  | 13.17 | 1016.75 | -1.9
2019-06-21 07:00 |  | 15.235 | 1017 | -1.8
2019-06-21 08:00 |  | 16.095 | 1017 | -3.2
2019-06-21 09:00 |  | 17.7975 | 1017 | -1.4
2019-06-21 10:00 |  | 18.8475 | 1017 | -4.5
2019-06-21 11:00 |  | 19.6925 | 1017.5 | -0.9
2019-06-21 12:00 |  | 21.6575 | 1018 | -4.4
2019-06-21 13:00 |  | 20.2475 | 1018 | -2.2
2019-06-21 14:00 |  | 20.45 | 1018 | -2.9
2019-06-21 15:00 |  | 20.645 | 1018 | -0.4
2019-06-21 16:00 |  | 20.3825 | 1018 | -0.6
2019-06-21 17:00 |  | 20.22 | 1018 | -1.5
2019-06-21 18:00 |  | 19.98 | 1018 | -0.8
2019-06-21 19:00 |  | 19.5625 | 1018.75 | -4.2
2019-06-21 20:00 |  | 19.0425 | 1019 | -0.7
2019-06-21 21:00 |  | 18 | 1019 | -2
2019-06-21 22:00 |  | 16.7375 | 1019.75 | 0.8
2019-06-21 23:00 |  | 15.43 | 1020 | 0.5
2019-06-22 |  | 14.6775 | 1020 | -1.8
2019-06-22 01:00 |  | 13.7925 | 1019.5 | -1
2019-06-22 02:00 |  | 13.3325 | 1019.75 | -0.8
2019-06-22 03:00 |  | 12.61 | 1019.75 | -2.2
2019-06-22 04:00 |  | 12.2 | 1020 | -1.9
2019-06-22 05:00 |  | 13.3875 | 1020 | -1.5
2019-06-22 06:00 |  | 15.395 | 1020 | 0.4
2019-06-22 07:00 |  | 16.8575 | 1020 | -1.5
2019-06-22 08:00 |  | 18.085 | 1020 | -2
2019-06-22 09:00 |  | 19.265 | 1020 | 0.4
2019-06-22 10:00 |  | 20.3525 | 1019.75 | -0.1
2019-06-22 11:00 |  | 21.2425 | 1019 | -3.3
2019-06-22 12:00 |  | 22.305 | 1019 | -2.9
2019-06-22 13:00 |  | 22.195 | 1018.75 | -2.9
2019-06-22 14:00 |  | 21.6 | 1018 | -1.4
2019-06-22 15:00 |  | 21.38 | 1018 | -2
2019-06-22 16:00 |  | 21.025 | 1018 | -4.1
2019-06-22 17:00 |  | 20.335 | 1018 | -3
2019-06-22 18:00 |  | 19.44 | 1018 | 1.3
2019-06-22 19:00 |  | 18.3625 | 1018 | -3.4
2019-06-22 20:00 |  | 17.2575 | 1018.5 | -1.8
2019-06-22 21:00 |  | 16.5175 | 1018 | -2.3
2019-06-22 22:00 |  | 15.8475 | 1018 | -3
2019-06-22 23:00 |  | 15.3475 | 1018 | -1.1
2019-06-23 |  | 14.7275 | 1017.5 | -2.4
2019-06-23 01:00 |  | 14.0175 | 1017 | -3
2019-06-23 02:00 |  | 13.5875 | 1017 | -4.2
2019-06-23 03:00 |  | 13.3225 | 1017 | -3
2019-06-23 04:00 |  | 13.2125 | 1016 | -0.8
2019-06-23 05:00 |  | 14.22 | 1016 | -3.3
2019-06-23 06:00 |  | 16.1225 | 1016 | -3.6
2019-06-23 07:00 |  | 17.8975 | 1016 | -2.1
2019-06-23 08:00 |  | 19.6325 | 1016 | -1.8
2019-06-23 09:00 |  | 20.8725 | 1016 | -2.3
2019-06-23 10:00 |  | 22.525 | 1015.25 | -3.4
2019-06-23 11:00 |  | 22.875 | 1015 | 0.1
2019-06-23 12:00 |  | 23.92 | 1014.25 | -2.3
2019-06-23 13:00 |  | 23.9875 | 1013.75 | -4
2019-06-23 14:00 |  | 24.04 | 1014 | -2.6
2019-06-23 15:00 |  | 23.3925 | 1013.25 | -1.3
2019-06-23 16:00 |  | 22.3675 | 1013 | -2
2019-06-23 17:00 |  | 21.7075 | 1013 | -2.9
2019-06-23 18:00 |  | 21.235 | 1013 | -1.8
2019-06-23 19:00 |  | 20.9225 | 1013 | -2.7
2019-06-23 20:00 |  | 20.6225 | 1013 | -5.7
2019-06-23 21:00 |  | 20.2825 | 1013 | -6.6
2019-06-23 22:00 |  | 19.97 | 1012.75 | -4.5
2019-06-23 23:00 |  | 19.6525 | 1012.25 | -4.4
2019-06-24 |  | 19.36 | 1012 | -6.5
2019-06-24 01:00 |  | 18.9775 | 1012 | -7.2
2019-06-24 02:00 |  | 18.5325 | 1012 | -3.6
2019-06-24 03:00 |  | 18.1525 | 1011 | -3.4
2019-06-24 04:00 |  | 18.05 | 1011.25 | -1.8
2019-06-24 05:00 |  | 18.505 | 1011 | -5.4
2019-06-24 06:00 |  | 20.605 | 1011.75 | -0.5
2019-06-24 07:00 |  | 22.38 | 1012 | -2.7
2019-06-24 08:00 |  | 23.2125 | 1013 | -3.7
2019-06-24 09:00 |  | 23.4125 | 1013 | -2.2
2019-06-24 10:00 |  | 23.4275 | 1013.25 | -4.9
2019-06-24 11:00 |  | 23.5225 | 1014.5 | -6.5
2019-06-24 12:00 |  | 23.665 | 1014.75 | -0.6
2019-06-24 13:00 |  | 23.72 | 1014 | -2.7
2019-06-24 14:00 |  | 23.5475 | 1014.5 | -2.5
2019-06-24 15:00 |  | 24.5425 | 1014 | -4.9
2019-06-24 16:00 |  | 24.3025 | 1014 | -4.9
2019-06-24 17:00 |  | 24.1075 | 1014.25 | -4.2
2019-06-24 18:00 |  | 23.61 | 1015.25 | -5.9
2019-06-24 19:00 |  | 22.675 | 1016 | -7.2
2019-06-24 20:00 |  | 21.52 | 1016 | -4.2
2019-06-24 21:00 |  | 20.61 | 1016.25 | -6.4
2019-06-24 22:00 |  | 20.1625 | 1016 | -8.4
2019-06-24 23:00 |  | 19.7575 | 1016.25 | -7.7
2019-06-25 |  | 19.2125 | 1015.25 | -6.9
2019-06-25 01:00 |  | 19.1175 | 1015 | -5.4
2019-06-25 02:00 |  | 19.01 | 1014.75 | -8.7
2019-06-25 03:00 |  | 18.9075 | 1015 | -7
2019-06-25 04:00 |  | 18.665 | 1014.25 | -8
2019-06-25 05:00 |  | 18.55 | 1014 | -4
2019-06-25 06:00 |  | 18.7875 | 1014.75 | -3
2019-06-25 07:00 |  | 19.36 | 1015 | -3
2019-06-25 08:00 |  | 19.6425 | 1015 | -2.8
2019-06-25 09:00 |  | 20.115 | 1015 | -1.8
2019-06-25 10:00 |  | 21.045 | 1015.75 | 0
2019-06-25 11:00 |  | 21.82 | 1016 | -3.6
2019-06-25 12:00 |  | 23.1525 | 1016 | -1.1
2019-06-25 13:00 |  | 23.1475 | 1016.75 | -1.6
2019-06-25 14:00 |  | 23.5325 | 1017 | -2.1
2019-06-25 15:00 |  | 22.7625 | 1017 | -3.7
2019-06-25 16:00 |  | 21.535 | 1018 | -2.1
2019-06-25 17:00 |  | 20.93 | 1018.5 | -1.4
2019-06-25 18:00 |  | 19.9525 | 1019 | -3.3
2019-06-25 19:00 |  | 19.3625 | 1020 | -1.9
2019-06-25 20:00 |  | 18.8475 | 1020.25 | -2.2
2019-06-25 21:00 |  | 18.2225 | 1021 | -1.6
2019-06-25 22:00 |  | 17.3325 | 1021.25 | -1.5
2019-06-25 23:00 |  | 17.0625 | 1022 | -3
2019-06-26 |  | 16.5175 | 1022.25 | -1.6
2019-06-26 01:00 |  | 16.165 | 1022.75 | -3
2019-06-26 02:00 |  | 15.9525 | 1023 | -2.6
2019-06-26 03:00 |  | 15.88 | 1023 | -2.4
2019-06-26 04:00 |  | 15.8075 | 1023.5 | -2.2
2019-06-26 05:00 |  | 15.8 | 1024.5 | -1.4
2019-06-26 06:00 |  | 15.8925 | 1025 | -3.3
2019-06-26 07:00 |  | 16.0175 | 1025 | -1.4
2019-06-26 08:00 |  | 16.0375 | 1025.25 | -1.6
2019-06-26 09:00 |  | 16.4475 | 1026 | -1.7
2019-06-26 10:00 |  | 17.46 | 1026.5 | -2.7
2019-06-26 11:00 |  | 18.715 | 1026 | -2
2019-06-26 12:00 |  | 19.375 | 1026 | -4.1
2019-06-26 13:00 |  | 20.82 | 1025.75 | -1.9
2019-06-26 14:00 |  | 21.1575 | 1025 | -1.4
2019-06-26 15:00 |  | 20.73 | 1025.75 | -2.7
2019-06-26 16:00 |  | 20.415 | 1025.5 | -1.8
2019-06-26 17:00 |  | 19.775 | 1025.75 | -2
2019-06-26 18:00 |  | 18.09 | 1026 | -2.8
2019-06-26 19:00 |  | 16.8025 | 1027 | -1.5
2019-06-26 20:00 |  | 16.1725 | 1027 | -3.9
2019-06-26 21:00 |  | 15.52 | 1027 | -2.6
2019-06-26 22:00 |  | 14.9825 | 1027.75 | -2
2019-06-26 23:00 |  | 14.5825 | 1028 | -4.1
2019-06-27 |  | 14.3025 | 1028 | -2.4
2019-06-27 01:00 |  | 14.165 | 1027.25 | -3.8
2019-06-27 02:00 |  | 13.9825 | 1027.25 | -4.5
2019-06-27 03:00 |  | 13.4975 | 1028 | -5.4
2019-06-27 04:00 |  | 13.21 | 1027.75 | -3
2019-06-27 05:00 |  | 13.3825 | 1028 | -0.4
2019-06-27 06:00 |  | 13.805 | 1028 | -1
2019-06-27 07:00 |  | 15.2475 | 1028 | -3.5
2019-06-27 08:00 |  | 16.6625 | 1028 | -2.8
2019-06-27 09:00 |  | 18.075 | 1028 | -0.5
2019-06-27 10:00 |  | 20.2325 | 1028 | -0.6
2019-06-27 11:00 |  | 21.6925 | 1027.75 | 2.6
2019-06-27 12:00 |  | 23.01 | 1027 | -2
2019-06-27 13:00 |  | 23.1325 | 1027 | -2.4
2019-06-27 14:00 |  | 22.7875 | 1026 | -3
2019-06-27 15:00 |  | 22.335 | 1026 | -0.5
2019-06-27 16:00 |  | 21.745 | 1025.5 | 1.1
2019-06-27 17:00 |  | 20.83 | 1025 | -2.1
2019-06-27 18:00 |  | 19.6275 | 1025 | -4
2019-06-27 19:00 |  | 18.1925 | 1025 | -7.2
2019-06-27 20:00 |  | 16.6925 | 1026 | -2.6
2019-06-27 21:00 |  | 15.6025 | 1026 | -3.4
2019-06-27 22:00 |  | 14.6125 | 1025.5 | -2.4
2019-06-27 23:00 |  | 14.2575 | 1025 | -3.4
2019-06-28 |  | 14.135 | 1025 | -3.4
2019-06-28 01:00 |  | 14.0575 | 1025 | -0.8
2019-06-28 02:00 |  | 14.025 | 1025 | -3.1
2019-06-28 03:00 |  | 14.1425 | 1024.25 | -3.3
2019-06-28 04:00 |  | 14.2925 | 1024 | -5.1
2019-06-28 05:00 |  | 14.6425 | 1024 | -2.5
2019-06-28 06:00 |  | 15.3325 | 1024 | -2.9
2019-06-28 07:00 |  | 16.12 | 1024 | -3.1
2019-06-28 08:00 |  | 17.34 | 1024 | -3.4
2019-06-28 09:00 |  | 18.505 | 1023.75 | -2.2
2019-06-28 10:00 |  | 19.9525 | 1023 | -0.2
2019-06-28 11:00 |  | 21.385 | 1022.5 | -0.3
2019-06-28 12:00 |  | 22.68 | 1022 | -1.6
2019-06-28 13:00 |  | 23.1975 | 1022 | -2.8
2019-06-28 14:00 |  | 22.9675 | 1021 | -3.7
2019-06-28 15:00 |  | 22.5225 | 1021 | -3.1
2019-06-28 16:00 |  | 21.99 | 1020.75 | -3.1
2019-06-28 17:00 |  | 21.2875 | 1020 | -3.9
2019-06-28 18:00 |  | 20.375 | 1020 | -3.1
2019-06-28 19:00 |  | 19.2 | 1019 | -2.2
2019-06-28 20:00 |  | 17.905 | 1019 | -3.4
2019-06-28 21:00 |  | 16.9925 | 1019 | -3.2
2019-06-28 22:00 |  | 16.5 | 1019 | -2.2
2019-06-28 23:00 |  | 16.3275 | 1019 | -7.1
2019-06-29 |  | 16.135 | 1018.75 | -2.1
2019-06-29 01:00 |  | 15.8125 | 1018 | -3.9
2019-06-29 02:00 |  | 15.61 | 1017.5 | -5.5
2019-06-29 03:00 |  | 15.3225 | 1017 | -5.6
2019-06-29 04:00 |  | 15.115 | 1017 | -6.3
2019-06-29 05:00 |  | 15.545 | 1016.25 | -3
2019-06-29 06:00 |  | 17.43 | 1016 | -5.3
2019-06-29 07:00 |  | 20.54 | 1015.25 | -4.9
2019-06-29 08:00 |  | 22.79 | 1015 | -3.8
2019-06-29 09:00 |  | 25.355 | 1014.5 | -5.1
2019-06-29 10:00 |  | 27.8875 | 1014 | -2.9
2019-06-29 11:00 |  | 31.015 | 1013 | -1.1
2019-06-29 12:00 |  | 32.4275 | 1012.25 | 0.6
2019-06-29 13:00 |  | 33.07 | 1011.75 | -1.7
2019-06-29 14:00 |  | 33.2225 | 1011 | -7.2
2019-06-29 15:00 |  | 32.8625 | 1010 | -5.9
2019-06-29 16:00 |  | 32.405 | 1009.75 | -1.6
2019-06-29 17:00 |  | 31.74 | 1009 | -14.1
2019-06-29 18:00 |  | 31.025 | 1009 | -5.6
2019-06-29 19:00 |  | 30.2175 | 1008.5 | -8.1
2019-06-29 20:00 |  | 28.965 | 1008.5 | -9.1
2019-06-29 21:00 |  | 27.4325 | 1008 | -8
2019-06-29 22:00 |  | 25.3925 | 1008.75 | -6.8
2019-06-29 23:00 |  | 22.93 | 1009 | -10.4
2019-06-30 |  | 21.1625 | 1009.75 | -4
2019-06-30 01:00 |  | 19.5975 | 1010.5 | -3.5
2019-06-30 02:00 |  | 18.18 | 1011 | -3.8
2019-06-30 03:00 |  | 16.835 | 1012 | -3
2019-06-30 04:00 |  | 15.87 | 1012.5 | -2.8
2019-06-30 05:00 |  | 15.8225 | 1013 | -3.9
2019-06-30 06:00 |  | 17.405 | 1014 | -3.4
2019-06-30 07:00 |  | 19.115 | 1014.25 | -2.1
2019-06-30 08:00 |  | 19.5175 | 1015.5 | -2.7
2019-06-30 09:00 |  | 20.2425 | 1015 | -2.3
2019-06-30 10:00 |  | 21.3775 | 1015 | -3.4
2019-06-30 11:00 |  | 22.4375 | 1015 | -1
2019-06-30 12:00 |  | 23.2925 | 1015 | -0.8
2019-06-30 13:00 |  | 23.5475 | 1015 | -1.7
2019-06-30 14:00 |  | 23.4925 | 1015 | -1.8
2019-06-30 15:00 |  | 23.52 | 1015 | -1.7
2019-06-30 16:00 |  | 23.64 | 1014 | -4.5
2019-06-30 17:00 |  | 23.275 | 1014 | -1.1
2019-06-30 18:00 |  | 22.3425 | 1014 | -1.4
2019-06-30 19:00 |  | 20.9525 | 1014.5 | -2.4
2019-06-30 20:00 |  | 19.4225 | 1015 | -1.7
2019-06-30 21:00 |  | 18.32 | 1015.5 | -0.6
2019-06-30 22:00 |  | 17.38 | 1016 | -0.2
2019-06-30 23:00 |  | 16.555 | 1016 | -3.7
2019-07-01 |  | 15.795 | 1016 | -2.2
2019-07-01 01:00 |  | 15.415 | 1016 | -2.3
2019-07-01 02:00 |  | 14.8875 | 1016 | -5.1
2019-07-01 03:00 |  | 14.4375 | 1016 | -1
2019-07-01 04:00 |  | 14.3125 | 1016 | -0.7
2019-07-01 05:00 |  | 15.0525 | 1017 | 0.3
2019-07-01 06:00 |  | 16.3775 | 1017 | 2.2
2019-07-01 07:00 |  | 17.48 | 1017 | -1.1
2019-07-01 08:00 |  | 18.3025 | 1018 | -0.5
2019-07-01 09:00 |  | 19.3475 | 1018 | 1.5
2019-07-01 10:00 |  | 20.1225 | 1018 | -0.7
2019-07-01 11:00 |  | 21.95 | 1018 | -1.5
2019-07-01 12:00 |  | 21.87 | 1018 | -0.4
2019-07-01 13:00 |  | 22.4875 | 1018.25 | -0.1
2019-07-01 14:00 |  | 22.0675 | 1019 | -2.4
2019-07-01 15:00 |  | 21.5125 | 1019 | -0.1
2019-07-01 16:00 |  | 21.3425 | 1019 | 0
2019-07-01 17:00 |  | 21.34 | 1019 | 0.1
2019-07-01 18:00 |  | 20.8375 | 1019 | -0.1
2019-07-01 19:00 |  | 20.145 | 1019.5 | -1.4
2019-07-01 20:00 |  | 19.015 | 1020.5 | -1.9
2019-07-01 21:00 |  | 18.39 | 1021 | 0
2019-07-01 22:00 |  | 17.135 | 1021.5 | -1.1
2019-07-01 23:00 |  | 15.97 | 1022 | -2.2
2019-07-02 |  | 15.06 | 1022.25 | -4.2
2019-07-02 01:00 |  | 14.135 | 1022.75 | -3.8
2019-07-02 02:00 |  | 13.4825 | 1022 | -2.7
2019-07-02 03:00 |  | 12.7875 | 1023 | -1.3
2019-07-02 04:00 |  | 12.27 | 1023 | -0.9
2019-07-02 05:00 |  | 12.785 | 1023 | -1.3
2019-07-02 06:00 |  | 14.335 | 1023 | -0.5
2019-07-02 07:00 |  | 15.945 | 1023 | -2.8
2019-07-02 08:00 |  | 17.55 | 1023 | -4.5
2019-07-02 09:00 |  | 18.3425 | 1023 | -2.5
2019-07-02 10:00 |  | 19.27 | 1023 | -4.4
2019-07-02 11:00 |  | 20.0425 | 1023 | -0.9
2019-07-02 12:00 |  | 21.31 | 1023 | -4.1
2019-07-02 13:00 |  | 21.9125 | 1023 | -1.6
2019-07-02 14:00 |  | 21.525 | 1022.25 | -2.1
2019-07-02 15:00 |  | 21.9675 | 1022 | -4.2
2019-07-02 16:00 |  | 21.21 | 1022 | -2.6
2019-07-02 17:00 |  | 20.7975 | 1022 | -1
2019-07-02 18:00 |  | 20.4725 | 1022 | -1.2
2019-07-02 19:00 |  | 19.81 | 1022.25 | -2.3
2019-07-02 20:00 |  | 18.6025 | 1023 | -0.9
2019-07-02 21:00 |  | 17.685 | 1023 | -1.6
2019-07-02 22:00 |  | 16.815 | 1024 | -1.7
2019-07-02 23:00 |  | 16.26 | 1024 | -2.3
2019-07-03 |  | 15.6675 | 1024 | -3.4
2019-07-03 01:00 |  | 15.125 | 1024 | -3.4
2019-07-03 02:00 |  | 14.9425 | 1024 | -1.6
2019-07-03 03:00 |  | 14.52 | 1024 | -2.9
2019-07-03 04:00 |  | 14.285 | 1024 | -2.5
2019-07-03 05:00 |  | 14.775 | 1024 | -0.1
2019-07-03 06:00 |  | 15.73 | 1024.5 | 2.9
2019-07-03 07:00 |  | 17.67 | 1025 | 1
2019-07-03 08:00 |  | 18.7675 | 1025 | -1.1
2019-07-03 09:00 |  | 19.8275 | 1025 | -0.6
2019-07-03 10:00 |  | 20.4925 | 1025 | -6
2019-07-03 11:00 |  | 22.2775 | 1025 | -0.9
2019-07-03 12:00 |  | 22.115 | 1025 | -1.9
2019-07-03 13:00 |  | 22.895 | 1024 | -0.6
2019-07-03 14:00 |  | 22.2725 | 1024 | -2.1
2019-07-03 15:00 |  | 22.4025 | 1024 | -2.2
2019-07-03 16:00 |  | 22.3625 | 1024 | -2.4
2019-07-03 17:00 |  | 21.6 | 1024 | -3.9
2019-07-03 18:00 |  | 20.7125 | 1024 | -1.1
2019-07-03 19:00 |  | 19.3175 | 1024 | -4.8
2019-07-03 20:00 |  | 18.115 | 1025 | -1.7
2019-07-03 21:00 |  | 17.23 | 1025.5 | 0.4
2019-07-03 22:00 |  | 16.46 | 1025.75 | -2.6
2019-07-03 23:00 |  | 15.93 | 1025 | -3
2019-07-04 |  | 15.5325 | 1025.75 | -3.4
2019-07-04 01:00 |  | 15.1775 | 1025 | -3.5
2019-07-04 02:00 |  | 14.7625 | 1025 | -3.5
2019-07-04 03:00 |  | 14.315 | 1025 | -4.7
2019-07-04 04:00 |  | 13.935 | 1025 | -2.3
2019-07-04 05:00 |  | 14.355 | 1025 | -2.3
2019-07-04 06:00 |  | 16.0475 | 1025 | -4.6
2019-07-04 07:00 |  | 17.8475 | 1025 | 0
2019-07-04 08:00 |  | 18.7225 | 1025 | -3.4
2019-07-04 09:00 |  | 19.845 | 1024.25 | -4.3
2019-07-04 10:00 |  | 21.335 | 1024 | -1.6
2019-07-04 11:00 |  | 23.395 | 1023 | -3.4
2019-07-04 12:00 |  | 24.89 | 1022.25 | -3.9
2019-07-04 13:00 |  | 25.445 | 1021.75 | 0.6
2019-07-04 14:00 |  | 25.4475 | 1021 | -3.3
2019-07-04 15:00 |  | 25.545 | 1020 | -6.7
2019-07-04 16:00 |  | 25.83 | 1020 | -5.5
2019-07-04 17:00 |  | 25.815 | 1019 | -3.3
2019-07-04 18:00 |  | 25.495 | 1019 | -2.3
2019-07-04 19:00 |  | 24.58 | 1019 | -4.4
2019-07-04 20:00 |  | 23.5025 | 1019 | -2.9
2019-07-04 21:00 |  | 22.7175 | 1019 | -2.7
2019-07-04 22:00 |  | 22.1575 | 1019 | -3.7
2019-07-04 23:00 |  | 21.0875 | 1019 | -1.6
2019-07-05 |  | 20.5425 | 1019 | -2.7
2019-07-05 01:00 |  | 19.6175 | 1019 | -5
2019-07-05 02:00 |  | 18.9975 | 1019 | -5.8
2019-07-05 03:00 |  | 18.3625 | 1018 | -2
2019-07-05 04:00 |  | 17.5225 | 1018.25 | -0.3
2019-07-05 05:00 |  | 17.8375 | 1018 | -4
2019-07-05 06:00 |  | 19.04 | 1018 | 1.9
2019-07-05 07:00 |  | 20.1775 | 1018 | -3.4
2019-07-05 08:00 |  | 21.1825 | 1018 | -1.6
2019-07-05 09:00 |  | 22.585 | 1018 | 1
2019-07-05 10:00 |  | 23.59 | 1017.25 | -0.7
2019-07-05 11:00 |  | 25.7425 | 1017 | -1
2019-07-05 12:00 |  | 26.03 | 1016.75 | -4.6
2019-07-05 13:00 |  | 26.21 | 1016 | -4.1
2019-07-05 14:00 |  | 26.0275 | 1015.75 | -2
2019-07-05 15:00 |  | 25.86 | 1015 | -4.1
2019-07-05 16:00 |  | 25.7525 | 1014.25 | -2.4
2019-07-05 17:00 |  | 25.3825 | 1014 | -1
2019-07-05 18:00 |  | 24.8825 | 1013.5 | 0.1
2019-07-05 19:00 |  | 24.23 | 1013 | -6.3
2019-07-05 20:00 |  | 23.1725 | 1013 | -3.1
2019-07-05 21:00 |  | 22.0925 | 1013 | -1.1
2019-07-05 22:00 |  | 21.205 | 1013 | -3.1
2019-07-05 23:00 |  | 20.39 | 1013 | -3.7
2019-07-06 |  | 19.265 | 1012.75 | -1.5
2019-07-06 01:00 |  | 18.3675 | 1012 | -1.5
2019-07-06 02:00 |  | 17.92 | 1012 | -2.8
2019-07-06 03:00 |  | 17.1125 | 1012 | -2.8
2019-07-06 04:00 |  | 16.33 | 1011.75 | -4
2019-07-06 05:00 |  | 17.1975 | 1011 | -1.9
2019-07-06 06:00 |  | 18.575 | 1011 | -2.4
2019-07-06 07:00 |  | 20.2875 | 1011 | -2.1
2019-07-06 08:00 |  | 21.2975 | 1011 | -2.7
2019-07-06 09:00 |  | 22.29 | 1011 | -3.1
2019-07-06 10:00 |  | 22.91 | 1011 | -4.6
2019-07-06 11:00 |  | 22.9475 | 1011 | -3.5
2019-07-06 12:00 |  | 22.125 | 1011 | -3
2019-07-06 13:00 |  | 21.41 | 1011 | -3.8
2019-07-06 14:00 |  | 21.455 | 1011 | 0.1
2019-07-06 15:00 |  | 21.195 | 1011 | -1.6
2019-07-06 16:00 |  | 21.865 | 1011 | -4.2
2019-07-06 17:00 |  | 21.1775 | 1011 | -4.9
2019-07-06 18:00 |  | 20.515 | 1011 | -3.9
2019-07-06 19:00 |  | 19.75 | 1011.5 | -0.5
2019-07-06 20:00 |  | 19.095 | 1012 | -1
2019-07-06 21:00 |  | 17.685 | 1012.5 | -1.5
2019-07-06 22:00 |  | 16.6825 | 1013 | -2
2019-07-06 23:00 |  | 16.94 | 1013 | 1.2
2019-07-07 |  | 17.13 | 1013 | -1.1
2019-07-07 01:00 |  | 17.155 | 1012.5 | -1.4
2019-07-07 02:00 |  | 16.695 | 1012.25 | -1.1
2019-07-07 03:00 |  | 15.4325 | 1013 | -1.5
2019-07-07 04:00 |  | 15.1425 | 1013 | -2.6
2019-07-07 05:00 |  | 15.13 | 1013.5 | -2.6
2019-07-07 06:00 |  | 14.64 | 1014 | -2.5
2019-07-07 07:00 |  | 14.35 | 1014 | -3.2
2019-07-07 08:00 |  | 15.045 | 1015 | -2
2019-07-07 09:00 |  | 15.69 | 1015 | -0.9
2019-07-07 10:00 |  | 16.8625 | 1015 | -5.3
2019-07-07 11:00 |  | 18.295 | 1016 | -3.5
2019-07-07 12:00 |  | 18.5875 | 1016 | -2.3
2019-07-07 13:00 |  | 19.935 | 1015 | -2
2019-07-07 14:00 |  | 20.0225 | 1015 | -0.1
2019-07-07 15:00 |  | 20.5625 | 1015 | -0.8
2019-07-07 16:00 |  | 20.7 | 1015 | 2.6
2019-07-07 17:00 |  | 20.6825 | 1015 | -1.6
2019-07-07 18:00 |  | 20.105 | 1015 | -1.7
2019-07-07 19:00 |  | 18.5575 | 1016 | -3.6
2019-07-07 20:00 |  | 17.565 | 1016.5 | -2.1
2019-07-07 21:00 |  | 17.155 | 1017 | 0.6
2019-07-07 22:00 |  | 16.8675 | 1017.25 | -3
2019-07-07 23:00 |  | 16.4575 | 1018 | -2.1
2019-07-08 |  | 16.1 | 1018 | 0.1
2019-07-08 01:00 |  | 16.06 | 1018 | -3.3
2019-07-08 02:00 |  | 15.88 | 1018 | -0.7
2019-07-08 03:00 |  | 15.545 | 1018 | -2
2019-07-08 04:00 |  | 15.6275 | 1018.25 | -1.3
2019-07-08 05:00 |  | 15.62 | 1019 | -1.2
2019-07-08 06:00 |  | 16.29 | 1019 | -4.2
2019-07-08 07:00 |  | 17.6625 | 1019.75 | -0.4
2019-07-08 08:00 |  | 18.3775 | 1019.75 | -4
2019-07-08 09:00 |  | 19.7025 | 1019.5 | -3.4
2019-07-08 10:00 |  | 20.4725 | 1019.75 | -2.2
2019-07-08 11:00 |  | 21.1525 | 1019.25 | -2.3
2019-07-08 12:00 |  | 21.2925 | 1019 | -0.8
2019-07-08 13:00 |  | 21.1275 | 1019 | -0.9
2019-07-08 14:00 |  | 21.9025 | 1018.5 | -4.2
2019-07-08 15:00 |  | 21.8075 | 1018 | -1.8
2019-07-08 16:00 |  | 22.305 | 1018 | -3.4
2019-07-08 17:00 |  | 20.9325 | 1018 | -3
2019-07-08 18:00 |  | 19.7275 | 1018 | 0.1
2019-07-08 19:00 |  | 18.7 | 1018.75 | 0.8
2019-07-08 20:00 |  | 17.9625 | 1019.25 | -3.4
2019-07-08 21:00 |  | 17.915 | 1020 | -3.4
2019-07-08 22:00 |  | 17.525 | 1020 | -2.1
2019-07-08 23:00 |  | 16.8 | 1020 | -3.5
2019-07-09 |  | 16.325 | 1020 | -2.4
2019-07-09 01:00 |  | 16.1775 | 1020 | -3.6
2019-07-09 02:00 |  | 15.9875 | 1019.5 | -2.4
2019-07-09 03:00 |  | 15.9525 | 1019 | -3.8
2019-07-09 04:00 |  | 15.9075 | 1020 | -2.3
2019-07-09 05:00 |  | 16.035 | 1020 | -3.8
2019-07-09 06:00 |  | 16.3025 | 1020 | -2
2019-07-09 07:00 |  | 17.0075 | 1020 | -5.1
2019-07-09 08:00 |  | 17.77 | 1020 | -3.9
2019-07-09 09:00 |  | 18.51 | 1020 | -3.2
2019-07-09 10:00 |  | 19.8225 | 1019.5 | -6
2019-07-09 11:00 |  | 20.81 | 1019 | -2.5
2019-07-09 12:00 |  | 21.4875 | 1019 | -3.7
2019-07-09 13:00 |  | 22.675 | 1018.75 | -3.7
2019-07-09 14:00 |  | 23.0725 | 1018.25 | -2.3
2019-07-09 15:00 |  | 23.445 | 1018 | -3
2019-07-09 16:00 |  | 23.895 | 1017.5 | -2.1
2019-07-09 17:00 |  | 23.6725 | 1017 | -4.1
2019-07-09 18:00 |  | 23.0125 | 1018 | -5.3
2019-07-09 19:00 |  | 21.825 | 1018 | -3.2
2019-07-09 20:00 |  | 21.2425 | 1018 | -3.3
2019-07-09 21:00 |  | 20.555 | 1018 | -2.5
2019-07-09 22:00 |  | 19.695 | 1018 | -0.4
2019-07-09 23:00 |  | 18.9675 | 1018 | -3.3
2019-07-10 |  | 18.7 | 1018 | -4.4
2019-07-10 01:00 |  | 18.57 | 1018 | -3.6
2019-07-10 02:00 |  | 18.3275 | 1018 | -3.4
2019-07-10 03:00 |  | 18.1275 | 1017.5 | -5
2019-07-10 04:00 |  | 17.83 | 1017 | -4.8
2019-07-10 05:00 |  | 17.7675 | 1017 | -5.9
2019-07-10 06:00 |  | 18.67 | 1017 | -4.6
2019-07-10 07:00 |  | 19.955 | 1017 | -5.3
2019-07-10 08:00 |  | 21.345 | 1017 | -5.2
2019-07-10 09:00 |  | 22.2875 | 1017 | -2
2019-07-10 10:00 |  | 23.5775 | 1017 | -1.6
2019-07-10 11:00 |  | 23.97 | 1016.75 | -2.9
2019-07-10 12:00 |  | 24.05 | 1016 | -4.1
2019-07-10 13:00 |  | 24.7775 | 1016 | -3.2
2019-07-10 14:00 |  | 24.935 | 1015 | -4.9
2019-07-10 15:00 |  | 25.1375 | 1015 | -6.1
2019-07-10 16:00 |  | 24.7125 | 1014.5 | -4.9
2019-07-10 17:00 |  | 24.41 | 1014 | -1.2
2019-07-10 18:00 |  | 23.3975 | 1014 | -5.4
2019-07-10 19:00 |  | 22.61 | 1013.25 | -3
2019-07-10 20:00 |  | 21.5625 | 1013 | -3.2
2019-07-10 21:00 |  | 20.6475 | 1013 | -2.6
2019-07-10 22:00 |  | 19.8625 | 1013 | -1.2
2019-07-10 23:00 |  | 19.2725 | 1013 | -2.4
2019-07-11 |  | 18.83 | 1012.75 | -3.5
2019-07-11 01:00 |  | 18.57 | 1012 | -0.8
2019-07-11 02:00 |  | 18.04 | 1011.5 | -0.8
2019-07-11 03:00 |  | 17.655 | 1011 | -2.4
2019-07-11 04:00 |  | 17.425 | 1011 | -2.5
2019-07-11 05:00 |  | 17.505 | 1011 | -3.7
2019-07-11 06:00 |  | 18.005 | 1011 | -1.7
2019-07-11 07:00 |  | 19.55 | 1011 | -3
2019-07-11 08:00 |  | 20.575 | 1011 | -0.9
2019-07-11 09:00 |  | 21.5975 | 1011 | -4.2
2019-07-11 10:00 |  | 22.5675 | 1011 | -3.5
2019-07-11 11:00 |  | 24.4425 | 1010.5 | 1.9
2019-07-11 12:00 |  | 25.805 | 1010 | -2.2
2019-07-11 13:00 |  | 26.1775 | 1010 | -1.1
2019-07-11 14:00 |  | 25.74 | 1010 | -1.8
2019-07-11 15:00 |  | 25.705 | 1010 | -3.8
2019-07-11 16:00 |  | 25.2475 | 1009.75 | 0.2
2019-07-11 17:00 |  | 24.625 | 1010 | -1.7
2019-07-11 18:00 |  | 24.23 | 1010 | -0.4
2019-07-11 19:00 |  | 23.0425 | 1010 | -2.1
2019-07-11 20:00 |  | 21.9075 | 1010 | -4.8
2019-07-11 21:00 |  | 20.895 | 1010.5 | -2.5
2019-07-11 22:00 |  | 20.355 | 1011 | -3.5
2019-07-11 23:00 |  | 20.21 | 1011 | -3.9
2019-07-12 |  | 19.0675 | 1010 | -1.1
2019-07-12 01:00 |  | 18.8625 | 1010.25 | -3.4
2019-07-12 02:00 |  | 18.4475 | 1010.25 | -0.3
2019-07-12 03:00 |  | 17.9375 | 1010.5 | -1.5
2019-07-12 04:00 |  | 17.8175 | 1011 | -1
2019-07-12 05:00 |  | 18.0775 | 1011 | -1.3
2019-07-12 06:00 |  | 18.495 | 1012 | -2.3
2019-07-12 07:00 |  | 19.6475 | 1012 | -3.4
2019-07-12 08:00 |  | 20.9225 | 1012 | -0.5
2019-07-12 09:00 |  | 21.6925 | 1012 | -1.2
2019-07-12 10:00 |  | 22.7825 | 1012 | -0.3
2019-07-12 11:00 |  | 23.75 | 1013 | -1.7
2019-07-12 12:00 |  | 24.435 | 1013 | -0.5
2019-07-12 13:00 |  | 24.435 | 1013 | -2.2
2019-07-12 14:00 |  | 24.41 | 1013 | -0.3
2019-07-12 15:00 |  | 24.135 | 1013 | -1.7
2019-07-12 16:00 |  | 23.5175 | 1013.75 | -2.6
2019-07-12 17:00 |  | 23.14 | 1014 | 3.7
2019-07-12 18:00 |  | 22.745 | 1014.5 | -1.5
2019-07-12 19:00 |  | 22.0075 | 1015 | -3.6
2019-07-12 20:00 |  | 20.9825 | 1016 | -2.9
2019-07-12 21:00 |  | 20.1025 | 1016.75 | -0.9
2019-07-12 22:00 |  | 19.2275 | 1017.25 | -2.9
2019-07-12 23:00 |  | 18.5925 | 1017.75 | 0.7
2019-07-13 |  | 17.985 | 1018 | -0.6
2019-07-13 01:00 |  | 17.315 | 1018 | -4
2019-07-13 02:00 |  | 17.2075 | 1018 | -2.5
2019-07-13 03:00 |  | 16.51 | 1018 | 0.2
2019-07-13 04:00 |  | 15.6825 | 1018.25 | -1.3
2019-07-13 05:00 |  | 15.765 | 1019 | -2.8
2019-07-13 06:00 |  | 16.7125 | 1019.25 | -0.7
2019-07-13 07:00 |  | 18.1275 | 1020 | -0.8
2019-07-13 08:00 |  | 19.1475 | 1020 | -0.6
2019-07-13 09:00 |  | 20.2675 | 1020 | 0.9
2019-07-13 10:00 |  | 20.64 | 1020 | -2.3
2019-07-13 11:00 |  | 21.005 | 1020 | -2.3
2019-07-13 12:00 |  | 21.5775 | 1020 | -0.6
2019-07-13 13:00 |  | 22.1025 | 1020 | -4
2019-07-13 14:00 |  | 22.31 | 1020 | -3.6
2019-07-13 15:00 |  | 22.3725 | 1020 | -3.9
2019-07-13 16:00 |  | 21.8675 | 1020 | -5.2
2019-07-13 17:00 |  | 21.69 | 1020 | 0.1
2019-07-13 18:00 |  | 21.0925 | 1020 | -1.2
2019-07-13 19:00 |  | 20.525 | 1020 | 1.4
2019-07-13 20:00 |  | 20.245 | 1020 | -1.5
2019-07-13 21:00 |  | 19.3 | 1020 | -1.9
2019-07-13 22:00 |  | 18.545 | 1020 | -3.5
2019-07-13 23:00 |  | 17.8525 | 1021 | -3
2019-07-14 |  | 17.2375 | 1021 | -0.3
2019-07-14 01:00 |  | 16.635 | 1021 | -3.2
2019-07-14 02:00 |  | 16.2375 | 1020.25 | -3.7
2019-07-14 03:00 |  | 15.605 | 1020 | -3.2
2019-07-14 04:00 |  | 14.88 | 1020.5 | -2
2019-07-14 05:00 |  | 15.0475 | 1021 | -3.9
2019-07-14 06:00 |  | 14.695 | 1021 | -2.7
2019-07-14 07:00 |  | 14.3725 | 1021.75 | -1.1
2019-07-14 08:00 |  | 15.3225 | 1022 | -1.9
2019-07-14 09:00 |  | 16.3625 | 1022 | -2.6
2019-07-14 10:00 |  | 16.925 | 1022 | -1.2
2019-07-14 11:00 |  | 18.2375 | 1022 | -1.3
2019-07-14 12:00 |  | 19.565 | 1021.5 | -1.3
2019-07-14 13:00 |  | 19.9325 | 1021 | -2.3
2019-07-14 14:00 |  | 21.1025 | 1021 | -2.4
2019-07-14 15:00 |  | 21.35 | 1021 | -3.8
2019-07-14 16:00 |  | 20.7475 | 1021 | 0.3
2019-07-14 17:00 |  | 20.6475 | 1021 | -3.5
2019-07-14 18:00 |  | 19.87 | 1021 | 0.5
2019-07-14 19:00 |  | 19.1225 | 1021 | -4.7
2019-07-14 20:00 |  | 17.805 | 1021 | -2.4
2019-07-14 21:00 |  | 16.4575 | 1022 | -0.6
2019-07-14 22:00 |  | 15.6475 | 1022 | -1.8
2019-07-14 23:00 |  | 14.835 | 1022 | -2.1
2019-07-15 |  | 13.97 | 1022 | -4.2
2019-07-15 01:00 |  | 13.34 | 1021.5 | -1.2
2019-07-15 02:00 |  | 13.51 | 1021 | -1.6
2019-07-15 03:00 |  | 13.7275 | 1021 | -2.6
2019-07-15 04:00 |  | 13.7725 | 1021 | -1.2
2019-07-15 05:00 |  | 14.005 | 1021 | -3.8
2019-07-15 06:00 |  | 14.6225 | 1021 | -2.5
2019-07-15 07:00 |  | 15.145 | 1021 | -3.2
2019-07-15 08:00 |  | 15.7125 | 1021 | -1.6
2019-07-15 09:00 |  | 16.1325 | 1021 | 0.4
2019-07-15 10:00 |  | 17.0975 | 1021 | -1.4
2019-07-15 11:00 |  | 18.225 | 1021 | -2.2
2019-07-15 12:00 |  | 19.19 | 1021 | -5.9
2019-07-15 13:00 |  | 20.375 | 1020.25 | -3.4
2019-07-15 14:00 |  | 20.3375 | 1020 | 1.4
2019-07-15 15:00 |  | 20.48 | 1020 | -6.6
2019-07-15 16:00 |  | 20.63 | 1019 | -3
2019-07-15 17:00 |  | 20.57 | 1019 | -3.2
2019-07-15 18:00 |  | 20.285 | 1019 | -2.6
2019-07-15 19:00 |  | 19.5175 | 1019 | -0.4
2019-07-15 20:00 |  | 18.485 | 1019.5 | 0.8
2019-07-15 21:00 |  | 17.675 | 1019.5 | -2.8
2019-07-15 22:00 |  | 16.9575 | 1019.5 | -4.4
2019-07-15 23:00 |  | 15.8025 | 1019.5 | -3.2
2019-07-16 |  | 15.1825 | 1019 | -3.3
2019-07-16 01:00 |  | 14.6025 | 1019 | -2.6
2019-07-16 02:00 |  | 13.875 | 1019 | -4.7
2019-07-16 03:00 |  | 13.2625 | 1018 | -3.6
2019-07-16 04:00 |  | 12.8625 | 1018.25 | -3.6
2019-07-16 05:00 |  | 13.88 | 1019 | -2.5
2019-07-16 06:00 |  | 15.365 | 1019 | -3.7
2019-07-16 07:00 |  | 17.4675 | 1018.75 | -3
2019-07-16 08:00 |  | 18.74 | 1018 | -1.3
2019-07-16 09:00 |  | 20.6825 | 1018 | -3
2019-07-16 10:00 |  | 22.09 | 1017.25 | -3.2
2019-07-16 11:00 |  | 23.7825 | 1017 | -3.8
2019-07-16 12:00 |  | 25.2175 | 1016.75 | 0.9
2019-07-16 13:00 |  | 24.225 | 1016 | -2.8
2019-07-16 14:00 |  | 25.7175 | 1016 | -5
2019-07-16 15:00 |  | 25.7675 | 1015.25 | -3.1
2019-07-16 16:00 |  | 25.4 | 1015 | -3.1
2019-07-16 17:00 |  | 25.2875 | 1015 | -3.7
2019-07-16 18:00 |  | 24.205 | 1015 | -3.3
2019-07-16 19:00 |  | 22.6025 | 1015 | -3.8
2019-07-16 20:00 |  | 21.215 | 1015 | -4
2019-07-16 21:00 |  | 19.97 | 1015.75 | -2.2
2019-07-16 22:00 |  | 19.025 | 1015.75 | -4.2
2019-07-16 23:00 |  | 18.4475 | 1015.75 | -4
2019-07-17 |  | 17.97 | 1015 | -2.8
2019-07-17 01:00 |  | 17.0275 | 1015 | -2.2
2019-07-17 02:00 |  | 16.515 | 1014 | -2.4
2019-07-17 03:00 |  | 16.0225 | 1014 | -0.6
2019-07-17 04:00 |  | 15.585 | 1014 | -4.1
2019-07-17 05:00 |  | 16.16 | 1013.5 | -2.1
2019-07-17 06:00 |  | 17.375 | 1013 | -1.8
2019-07-17 07:00 |  | 18.9875 | 1013.75 | -1.6
2019-07-17 08:00 |  | 20.545 | 1013 | -2.1
2019-07-17 09:00 |  | 22.2375 | 1013 | -2.4
2019-07-17 10:00 |  | 23.2175 | 1012.75 | -4
2019-07-17 11:00 |  | 24.2975 | 1012 | -3.7
2019-07-17 12:00 |  | 24.785 | 1011.75 | -5.9
2019-07-17 13:00 |  | 24.8775 | 1011 | -1.4
2019-07-17 14:00 |  | 24.5525 | 1011 | -3.2
2019-07-17 15:00 |  | 24.7125 | 1010.25 | -4.8
2019-07-17 16:00 |  | 24.2725 | 1010 | -5.2
2019-07-17 17:00 |  | 23.505 | 1010 | 0.9
2019-07-17 18:00 |  | 22.53 | 1010 | -2
2019-07-17 19:00 |  | 21.875 | 1009.5 | -3.4
2019-07-17 20:00 |  | 21.1225 | 1010 | -3.6
2019-07-17 21:00 |  | 20.285 | 1010 | -3.4
2019-07-17 22:00 |  | 19.2 | 1009.5 | -3.9
2019-07-17 23:00 |  | 18.7975 | 1009 | -4.9
2019-07-18 |  | 18.2725 | 1009 | -3
2019-07-18 01:00 |  | 17.4325 | 1009 | 0.9
2019-07-18 02:00 |  | 16.845 | 1008.25 | -1.8
2019-07-18 03:00 |  | 16.635 | 1008 | -3.3
2019-07-18 04:00 |  | 16.765 | 1008 | -7
2019-07-18 05:00 |  | 16.425 | 1008 | -4.3
2019-07-18 06:00 |  | 16.82 | 1007.5 | -0.5
2019-07-18 07:00 |  | 17.115 | 1007 | -0.9
2019-07-18 08:00 |  | 17.725 | 1007 | -2.9
2019-07-18 09:00 |  | 17.945 | 1007 | -2.1
2019-07-18 10:00 |  | 19.2275 | 1007.75 | -0.9
2019-07-18 11:00 |  | 20.56 | 1008 | -2.2
2019-07-18 12:00 |  | 21.3125 | 1008 | -0.4
2019-07-18 13:00 |  | 21.905 | 1008 | -1.2
2019-07-18 14:00 |  | 22.0775 | 1008 | -4.1
2019-07-18 15:00 |  | 23.1325 | 1008 | -2.5
2019-07-18 16:00 |  | 23.0225 | 1008 | -2.2
2019-07-18 17:00 |  | 22.645 | 1008 | -2
2019-07-18 18:00 |  | 21.995 | 1009 | -0.9
2019-07-18 19:00 |  | 21.07 | 1009 | -2.6
2019-07-18 20:00 |  | 19.8125 | 1010 | -0.8
2019-07-18 21:00 |  | 18.715 | 1010 | -0.6
2019-07-18 22:00 |  | 17.93 | 1011 | -2.5
2019-07-18 23:00 |  | 16.9425 | 1011 | -1.7
2019-07-19 |  | 15.99 | 1011 | -2.7
2019-07-19 01:00 |  | 15.4175 | 1011 | -1.7
2019-07-19 02:00 |  | 14.96 | 1011 | -2.4
2019-07-19 03:00 |  | 14.715 | 1011 | -2.3
2019-07-19 04:00 |  | 14.665 | 1011 | -1.3
2019-07-19 05:00 |  | 15.0925 | 1011 | -4.1
2019-07-19 06:00 |  | 15.855 | 1011 | -2
2019-07-19 07:00 |  | 16.83 | 1011 | -0.3
2019-07-19 08:00 |  | 17.8225 | 1010.25 | -1.9
2019-07-19 09:00 |  | 18.285 | 1010 | -2.8
2019-07-19 10:00 |  | 16.8125 | 1010 | -2.3
2019-07-19 11:00 |  | 16.3 | 1010 | -1.3
2019-07-19 12:00 |  | 16.815 | 1009 | -1.1
2019-07-19 13:00 |  | 17.3925 | 1009 | -3.8
2019-07-19 14:00 |  | 18.37 | 1009 | -3.7
2019-07-19 15:00 |  | 18.66 | 1008.25 | -4.8
2019-07-19 16:00 |  | 18.915 | 1008 | -3.2
2019-07-19 17:00 |  | 18.865 | 1007.5 | -3.9
2019-07-19 18:00 |  | 18.7075 | 1007 | -2.6
2019-07-19 19:00 |  | 18.78 | 1007 | -3.4
2019-07-19 20:00 |  | 18.675 | 1007 | -4.2
2019-07-19 21:00 |  | 18.5025 | 1006.75 | -5.1
2019-07-19 22:00 |  | 18.31 | 1006 | -3.9
2019-07-19 23:00 |  | 17.9475 | 1006 | -1.1
2019-07-20 |  | 17.3925 | 1006 | -4
2019-07-20 01:00 |  | 17.075 | 1004.75 | -3.6
2019-07-20 02:00 |  | 16.83 | 1005 | -3
2019-07-20 03:00 |  | 16.5525 | 1004.75 | -3.6
2019-07-20 04:00 |  | 16.4325 | 1004 | -3.8
2019-07-20 05:00 |  | 16.5325 | 1004 | -4.8
2019-07-20 06:00 |  | 17.1675 | 1004 | -1.6
2019-07-20 07:00 |  | 17.7975 | 1004 | -2.4
2019-07-20 08:00 |  | 18.87 | 1004 | -4.4
2019-07-20 09:00 |  | 20.4625 | 1004.5 | -1.8
2019-07-20 10:00 |  | 21.3025 | 1005 | 0.4
2019-07-20 11:00 |  | 22.075 | 1005 | -1.1
2019-07-20 12:00 |  | 23.0725 | 1006 | -0.9
2019-07-20 13:00 |  | 23.735 | 1006 | 2
2019-07-20 14:00 |  | 24.0275 | 1006.75 | -2.2
2019-07-20 15:00 |  | 23.915 | 1007.25 | -2.8
2019-07-20 16:00 |  | 23.43 | 1008 | -5.3
2019-07-20 17:00 |  | 22.69 | 1008.75 | -0.3
2019-07-20 18:00 |  | 21.6025 | 1009.5 | 0.2
2019-07-20 19:00 |  | 20.565 | 1010.75 | -0.6
2019-07-20 20:00 |  | 19.49 | 1011.75 | -1.3
2019-07-20 21:00 |  | 18.615 | 1012.75 | 1.7
2019-07-20 22:00 |  | 17.5375 | 1013.5 | -0.9
2019-07-20 23:00 |  | 16.545 | 1014 | -0.4
2019-07-21 |  | 15.9075 | 1014.25 | -0.8
2019-07-21 01:00 |  | 15.1575 | 1015 | -3.2
2019-07-21 02:00 |  | 14.6775 | 1015.5 | -2.4
2019-07-21 03:00 |  | 14.5 | 1016 | -0.6
2019-07-21 04:00 |  | 14.195 | 1016.5 | -3.1
2019-07-21 05:00 |  | 14.27 | 1017.5 | -2.1
2019-07-21 06:00 |  | 15.2125 | 1018 | -1.3
2019-07-21 07:00 |  | 17.005 | 1018 | 2.1
2019-07-21 08:00 |  | 18.5775 | 1018.5 | -0.9
2019-07-21 09:00 |  | 20.145 | 1019 | -3
2019-07-21 10:00 |  | 20.8825 | 1019 | -2.7
2019-07-21 11:00 |  | 21.48 | 1019.25 | -0.3
2019-07-21 12:00 |  | 22.745 | 1019 | -1.2
2019-07-21 13:00 |  | 22.51 | 1019 | 0.1
2019-07-21 14:00 |  | 22.535 | 1019.5 | -3.7
2019-07-21 15:00 |  | 22.385 | 1019 | -3.2
2019-07-21 16:00 |  | 22.1875 | 1019 | -1.6
2019-07-21 17:00 |  | 22.0625 | 1019 | -0.2
2019-07-21 18:00 |  | 21.635 | 1019 | -0.7
2019-07-21 19:00 |  | 20.725 | 1019 | -1.4
2019-07-21 20:00 |  | 19.9775 | 1020 | -1.7
2019-07-21 21:00 |  | 18.9325 | 1020 | -1.2
2019-07-21 22:00 |  | 17.77 | 1020 | -2.7
2019-07-21 23:00 |  | 17.0325 | 1020 | -0.7
2019-07-22 |  | 16.865 | 1020 | 1
2019-07-22 01:00 |  | 17.1025 | 1019.25 | -0.1
2019-07-22 02:00 |  | 17.32 | 1019 | 1
2019-07-22 03:00 |  | 17.475 | 1019 | 0.3
2019-07-22 04:00 |  | 17.755 | 1019 | -2.4
2019-07-22 05:00 |  | 18.1 | 1019.5 | 0.7
2019-07-22 06:00 |  | 18.75 | 1020 | -0.6
2019-07-22 07:00 |  | 20.1025 | 1020 | -2.3
2019-07-22 08:00 |  | 21.41 | 1020 | -4.8
2019-07-22 09:00 |  | 21.7775 | 1020.25 | 0.7
2019-07-22 10:00 |  | 22.1625 | 1021 | -4.3
2019-07-22 11:00 |  | 23.2475 | 1020.75 | 0.2
2019-07-22 12:00 |  | 24.925 | 1020 | 2.9
2019-07-22 13:00 |  | 25.9275 | 1020 | -4.9
2019-07-22 14:00 |  | 25.8875 | 1020 | -1.5
2019-07-22 15:00 |  | 26.0425 | 1019 | -6.7
2019-07-22 16:00 |  | 26.055 | 1019 | 0.3
2019-07-22 17:00 |  | 25.6975 | 1019 | -6.8
2019-07-22 18:00 |  | 25.155 | 1019 | -3.1
2019-07-22 19:00 |  | 24.315 | 1019 | -2.3
2019-07-22 20:00 |  | 23.1925 | 1019 | -2.4
2019-07-22 21:00 |  | 22.1925 | 1019.5 | -1.5
2019-07-22 22:00 |  | 21.3425 | 1019.25 | -3.2
2019-07-22 23:00 |  | 20.545 | 1019 | -2.6
2019-07-23 |  | 19.97 | 1019 | -1.6
2019-07-23 01:00 |  | 19.3575 | 1019 | -2.7
2019-07-23 02:00 |  | 18.7425 | 1019 | -4.7
2019-07-23 03:00 |  | 18.0425 | 1019 | -3.7
2019-07-23 04:00 |  | 17.865 | 1018.75 | -3.7
2019-07-23 05:00 |  | 18.1275 | 1018.25 | -1.6
2019-07-23 06:00 |  | 19.9575 | 1018 | 2.6
2019-07-23 07:00 |  | 22.84 | 1018 | -1.9
2019-07-23 08:00 |  | 23.9775 | 1017 | -3.6
2019-07-23 09:00 |  | 25.9525 | 1017 | 1.9
2019-07-23 10:00 |  | 28.0325 | 1016.5 | 1.2
2019-07-23 11:00 |  | 30.3675 | 1016 | 5
2019-07-23 12:00 |  | 31.515 | 1015 | 1.4
2019-07-23 13:00 |  | 32.005 | 1014.75 | -2.9
2019-07-23 14:00 |  | 32.04 | 1014 | -8.5
2019-07-23 15:00 |  | 32.06 | 1013.75 | -4
2019-07-23 16:00 |  | 32.045 | 1013 | 3.8
2019-07-23 17:00 |  | 31.5901 | 1011.5585 | -0.9
2019-07-23 18:00 |  | 29.7275 | 1012 | -3.2
2019-07-23 19:00 |  | 28.015 | 1012 | -9.5
2019-07-23 20:00 |  | 26.8825 | 1012 | -10
2019-07-23 21:00 |  | 25.8725 | 1011.25 | -10.4
2019-07-23 22:00 |  | 25.13 | 1010.25 | -3.7
2019-07-23 23:00 |  | 24.16 | 1009.25 | -5.4
2019-07-24 |  | 24.05 | 1009 | -5.1
2019-07-24 01:00 |  | 23.085 | 1008.25 | -2.1
2019-07-24 02:00 |  | 22.9188 | 1006.1476 | 0.6
2019-07-24 03:00 |  | 22.7125 | 1007.5 | -8.6
2019-07-24 04:00 |  | 22.14 | 1007.5 | -5.5
2019-07-24 05:00 |  | 22.0175 | 1008.25 | -2
2019-07-24 06:00 |  | 22.595 | 1009 | -1
2019-07-24 07:00 |  | 24.21 | 1009.75 | -0.8
2019-07-24 08:00 |  | 25.29 | 1010 | -7.1
2019-07-24 09:00 |  | 27.29 | 1010 | -5.9
2019-07-24 10:00 |  | 28.8 | 1010 | -5.3
2019-07-24 11:00 |  | 30.6167 | 1008.7583 | -4.2
2019-07-24 12:00 |  | 30.7975 | 1010.5 | 4.6
2019-07-24 13:00 |  | 31.615 | 1010.5 | -3.6
2019-07-24 14:00 |  | 31.635 | 1011 | -11.3
2019-07-24 15:00 |  | 31.445 | 1011 | -6.6
2019-07-24 16:00 |  | 30.6575 | 1011 | -7.2
2019-07-24 17:00 |  | 29.75 | 1011 | 0.9
2019-07-24 18:00 |  | 28.9725 | 1011 | -4.5
2019-07-24 19:00 |  | 27.8275 | 1011.5 | -4.1
2019-07-24 20:00 |  | 26.745 | 1012 | -2.4
2019-07-24 21:00 |  | 25.5175 | 1012 | 2.7
2019-07-24 22:00 |  | 24.55 | 1012 | -2.5
2019-07-24 23:00 |  | 23.705 | 1011.5 | -5
2019-07-25 |  | 23.9375 | 1011 | -4.3
2019-07-25 01:00 |  | 23.8775 | 1011 | -3.2
2019-07-25 02:00 |  | 23.3475 | 1010.25 | -4.3
2019-07-25 03:00 |  | 22.9475 | 1010 | -2.7
2019-07-25 04:00 |  | 23.195 | 1010 | -3.9
2019-07-25 05:00 |  | 23.41 | 1010 | -2
2019-07-25 06:00 |  | 24.96 | 1009.5 | -0.3
2019-07-25 07:00 |  | 27.665 | 1009.5 | 3.2
2019-07-25 08:00 |  | 28.91 | 1009 | -2.3
2019-07-25 09:00 |  | 31.09 | 1009 | -3.4
2019-07-25 10:00 |  | 33.09 | 1008.25 | -0.3
2019-07-25 11:00 |  | 34.585 | 1008 | 1.6
2019-07-25 12:00 |  | 35.7625 | 1008 | -2.5
2019-07-25 13:00 |  | 36.33 | 1007.75 | -1
2019-07-25 14:00 |  | 36.2552 | 1005.6864 | -9.8
2019-07-25 15:00 |  | 35.3618 | 1005.6366 | -8.6
2019-07-25 16:00 |  | 34.7225 | 1006.5 | -4.3
2019-07-25 17:00 |  | 31.1125 | 1006 | -5.5
2019-07-25 18:00 |  | 30.865 | 1006 | -1.1
2019-07-25 19:00 |  | 32.315 | 1007.25 | -4.1
2019-07-25 20:00 |  | 30.3575 | 1007.25 | -3.2
2019-07-25 21:00 |  | 28.3175 | 1007 | -7.4
2019-07-25 22:00 |  | 27.315 | 1007 | -1.4
2019-07-25 23:00 |  | 26.9375 | 1008 | -0.5
2019-07-26 |  | 25.6775 | 1008 | -7.3
2019-07-26 01:00 |  | 24.78 | 1008.25 | -4.8
2019-07-26 02:00 |  | 23.515 | 1007.75 | -5.8
2019-07-26 03:00 |  | 22.045 | 1008.25 | -9.7
2019-07-26 04:00 |  | 20.1475 | 1009 | -6.4
2019-07-26 05:00 |  | 19.83 | 1009 | 0.2
2019-07-26 06:00 |  | 19.645 | 1009 | -2.5
2019-07-26 07:00 |  | 19.6991 | 1008.7344 | -4.4
2019-07-26 08:00 |  | 19.8775 | 1009.5 | -5.5
2019-07-26 09:00 |  | 20.94 | 1009.25 | -4.4
2019-07-26 10:00 |  | 20.8925 | 1009.75 | -2.1
2019-07-26 11:00 |  | 21.7 | 1009.5 | 0.2
2019-07-26 12:00 |  | 22.3975 | 1009 | -1.3
2019-07-26 13:00 |  | 23.1725 | 1009 | -4.5
2019-07-26 14:00 |  | 24.5075 | 1008.5 | -2.6
2019-07-26 15:00 |  | 25.4004 | 1006.7961 | -3.2
2019-07-26 16:00 |  | 24.8775 | 1008 | -8.2
2019-07-26 17:00 |  | 24.235 | 1008 | -4
2019-07-26 18:00 |  | 23.3875 | 1008 | -3.7
2019-07-26 19:00 |  | 22.58 | 1008 | 1.6
2019-07-26 20:00 |  | 21.88 | 1007.5 | -1.7
2019-07-26 21:00 |  | 21.5025 | 1007 | 1.2
2019-07-26 22:00 |  | 21.43 | 1007 | -0.6
2019-07-26 23:00 |  | 19.485 | 1007 | -5.3
2019-07-27 |  | 18.4525 | 1006 | -2.4
2019-07-27 01:00 |  | 17.9325 | 1006 | -5.8
2019-07-27 02:00 |  | 17.325 | 1006 | -5.6
2019-07-27 03:00 |  | 16.82 | 1006 | -4.5
2019-07-27 04:00 |  | 16.1 | 1005.75 | -5.9
2019-07-27 05:00 |  | 16.06 | 1005 | -5.5
2019-07-27 06:00 |  | 15.9025 | 1005 | -4.3
2019-07-27 07:00 |  | 16.465 | 1005 | -1.1
2019-07-27 08:00 |  | 16.9875 | 1005 | -3
2019-07-27 09:00 |  | 17.7117 | 1003.6411 | -0.6
2019-07-27 10:00 |  | 18.275 | 1004 | 1.2
2019-07-27 11:00 |  | 18.85 | 1004 | -2.5
2019-07-27 12:00 |  | 19.2225 | 1004 | -4.5
2019-07-27 13:00 |  | 19.7525 | 1004 | -4.7
2019-07-27 14:00 |  | 20.3175 | 1004 | -3.4
2019-07-27 15:00 |  | 19.8925 | 1004 | -2.9
2019-07-27 16:00 |  | 19.6325 | 1004 | -3.2
2019-07-27 17:00 |  | 19.3575 | 1004 | -1.9
2019-07-27 18:00 |  | 18.185 | 1004 | -2.8
2019-07-27 19:00 |  | 18.1125 | 1004 | -1.4
2019-07-27 20:00 |  | 18.035 | 1004.75 | -4.3
2019-07-27 21:00 |  | 17.8975 | 1005 | -1.7
2019-07-27 22:00 |  | 17.6125 | 1004.25 | -4.7
2019-07-27 23:00 |  | 16.8675 | 1004 | -2.8
2019-07-28 |  | 16.8125 | 1004 | -3.1
2019-07-28 01:00 |  | 16.375 | 1003 | -2.1
2019-07-28 02:00 |  | 16.33 | 1003 | -1.6
2019-07-28 03:00 |  | 16.4175 | 1003 | -3.6
2019-07-28 04:00 |  | 16.3425 | 1003 | -0.9
2019-07-28 05:00 |  | 16.475 | 1003 | -0.7
2019-07-28 06:00 |  | 16.67 | 1003 | -2.1
2019-07-28 07:00 |  | 16.725 | 1003 | -2.6
2019-07-28 08:00 |  | 17.2425 | 1003 | -0.1
2019-07-28 09:00 |  | 18.01 | 1003 | -2.1
2019-07-28 10:00 |  | 18.2775 | 1003.75 | -2
2019-07-28 11:00 |  | 18.7425 | 1004 | 0.5
2019-07-28 12:00 |  | 19.9938 | 1002.7758 | -5.1
2019-07-28 13:00 |  | 21.615 | 1004 | -3.7
2019-07-28 14:00 |  | 22.92 | 1004 | -2.9
2019-07-28 15:00 |  | 22.4725 | 1004 | -0.7
2019-07-28 16:00 |  | 22.48 | 1003 | -2.8
2019-07-28 17:00 |  | 22.25 | 1004 | -2.7
2019-07-28 18:00 |  | 22.075 | 1004 | -3.9
2019-07-28 19:00 |  | 21.2275 | 1004.5 | -1.9
2019-07-28 20:00 |  | 20.7325 | 1005 | -0.9
2019-07-28 21:00 |  | 19.3375 | 1004.2491 | -3.8
2019-07-28 22:00 |  | 18.23 | 1006 | -3.7
2019-07-28 23:00 |  | 17.3975 | 1006 | -4.2
2019-07-29 |  | 16.4925 | 1006 | -2.3
2019-07-29 01:00 |  | 15.985 | 1006.5 | -2.2
2019-07-29 02:00 |  | 15.5675 | 1007 | -3.3
2019-07-29 03:00 |  | 15.0425 | 1007 | -2.5
2019-07-29 04:00 |  | 14.745 | 1007 | -3
2019-07-29 05:00 |  | 14.53 | 1007 | -1.9
2019-07-29 06:00 |  | 15.8525 | 1008 | -1.2
2019-07-29 07:00 |  | 18.275 | 1008 | -1.5
2019-07-29 08:00 |  | 19.3675 | 1008 | -1.1
2019-07-29 09:00 |  | 20.6725 | 1008 | -0.2
2019-07-29 10:00 |  | 21.9125 | 1008 | -5.8
2019-07-29 11:00 |  | 23.2075 | 1007.75 | -4.1
2019-07-29 12:00 |  | 18.09 | 755.25 | -1.3
2019-07-29 13:00 |  | 24.42 | 1007 | 1.2
2019-07-29 14:00 |  | 24.4125 | 1007
2019-07-29 15:00 |  | 24.6175 | 1007
2019-07-29 16:00 |  | 24.625 | 1006
2019-07-29 17:00 |  | 24.105 | 1006
2019-07-29 18:00 |  | 23.6825 | 1006
2019-07-29 19:00 |  | 22.8975 | 1006
2019-07-29 20:00 |  | 22.7725 | 1006
2019-07-29 21:00 |  | 22.565 | 1006
2019-07-29 22:00 |  | 21.7925 | 1005.25
2019-07-29 23:00 |  | 20.9975 | 1005
2019-07-30 |  | 20.1119 | 1003.8955
2019-07-30 01:00 |  | 19.89 | 1005
2019-07-30 02:00 |  | 19.545 | 1004.25
2019-07-30 03:00 |  | 19.055 | 1004
2019-07-30 04:00 |  | 18.725 | 1004
2019-07-30 05:00 |  | 18.625 | 1004
2019-07-30 06:00 |  | 19.0675 | 1004
2019-07-30 07:00 |  | 19.7975 | 1003.75
2019-07-30 08:00 |  | 19.2525 | 1003.25
2019-07-30 09:00 |  | 18.135 | 1003
2019-07-30 10:00 |  | 18.055 | 1003
2019-07-30 11:00 |  | 17.7675 | 1002.25
2019-07-30 12:00 |  | 17.82 | 1002
2019-07-30 13:00 |  | 19.57 | 1001.25
2019-07-30 14:00 |  | 18.545 | 1001.5
2019-07-30 15:00 |  | 19.2 | 1001.5
2019-07-30 16:00 |  | 18.7075 | 1001.75
2019-07-30 17:00 |  | 17.9625 | 1002.5
2019-07-30 18:00 |  | 18.5775 | 1003
2019-07-30 19:00 |  | 17.6025 | 1003.75
2019-07-30 20:00 |  | 17.635 | 1004.75
2019-07-30 21:00 |  | 17.515 | 1005
2019-07-30 22:00 |  | 17.345 | 1006
2019-07-30 23:00 |  | 17.3425 | 1006
2019-07-31 |  | 17.2275 | 1006.25
2019-07-31 01:00 |  | 17.17 | 1007
2019-07-31 02:00 |  | 17.1325 | 1007
2019-07-31 03:00 |  | 16.97 | 1008
2019-07-31 04:00 |  | 16.825 | 1008
2019-07-31 05:00 |  | 16.8325 | 1009
2019-07-31 06:00 |  | 17.2425 | 1009
2019-07-31 07:00 |  | 17.5525 | 1009.5
2019-07-31 08:00 |  | 17.865 | 1010
2019-07-31 09:00 |  | 18.7425 | 1010.5
2019-07-31 10:00 |  | 20.2025 | 1011
2019-07-31 11:00 |  | 21.1325 | 1011
2019-07-31 12:00 |  | 20.7 | 1011
2019-07-31 13:00 |  | 20.46 | 1011
2019-07-31 14:00 |  | 21.53 | 1011
2019-07-31 15:00 |  | 22.315 | 1011
2019-07-31 16:00 |  | 22.7025 | 1011
2019-07-31 17:00 |  | 22.4625 | 1011
2019-07-31 18:00 |  | 21.85 | 1011.75
2019-07-31 19:00 |  | 21.2225 | 1012.25
2019-07-31 20:00 |  | 20.5992 | 1011.8085
2019-07-31 21:00 |  | 19.675 | 1013
2019-07-31 22:00 |  | 18.9575 | 1014
2019-07-31 23:00 |  | 18.465 | 1014
2019-08-01 |  | 17.5475 | 1014
2019-08-01 01:00 |  | 17.0825 | 1014
2019-08-01 02:00 |  | 16.7975 | 1014
2019-08-01 03:00 |  | 16.675 | 1014
2019-08-01 04:00 |  | 16.435 | 1014.75
2019-08-01 05:00 |  | 16.1114 | 1013.7447
2019-08-01 06:00 |  | 16.59 | 1015
2019-08-01 07:00 |  | 18.9975 | 1015
2019-08-01 08:00 |  | 19.2675 | 1015
2019-08-01 09:00 |  | 20.3375 | 1015
2019-08-01 10:00 |  | 21.0375 | 1015.25
2019-08-01 11:00 |  | 22.2725 | 1016
2019-08-01 12:00 |  | 23.7825 | 1016
2019-08-01 13:00 |  | 23.9725 | 1015.5
2019-08-01 14:00 |  | 23.835 | 1015
2019-08-01 15:00 |  | 24.27 | 1014.5
2019-08-01 16:00 |  | 24.67 | 1014
2019-08-01 17:00 |  | 24.095 | 1014
2019-08-01 18:00 |  | 23.5175 | 1015
2019-08-01 19:00 |  | 22.53 | 1015
2019-08-01 20:00 |  | 22.0675 | 1015.75
2019-08-01 21:00 |  | 21.325 | 1016
2019-08-01 22:00 |  | 20.36 | 1016
2019-08-01 23:00 |  | 19.5525 | 1016
2019-08-02 |  | 18.775 | 1016
2019-08-02 01:00 |  | 18.05 | 1016.75
2019-08-02 02:00 |  | 17.265 | 1016.25
2019-08-02 03:00 |  | 16.66 | 1016.5
2019-08-02 04:00 |  | 16.3575 | 1016.25
2019-08-02 05:00 |  | 16.355 | 1017
2019-08-02 06:00 |  | 17.315 | 1017
2019-08-02 07:00 |  | 18.34 | 1017
2019-08-02 08:00 |  | 19.67 | 1017
2019-08-02 09:00 |  | 20.5625 | 1017.5
2019-08-02 10:00 |  | 21.1575 | 1017.5
2019-08-02 11:00 |  | 22.37 | 1017
2019-08-02 12:00 |  | 23.1075 | 1017
2019-08-02 13:00 |  | 23.86 | 1017
2019-08-02 14:00 |  | 23.9825 | 1017
2019-08-02 15:00 |  | 24.2375 | 1017
2019-08-02 16:00 |  | 24.2075 | 1017
2019-08-02 17:00 |  | 24.385 | 1017
2019-08-02 18:00 |  | 23.705 | 1017
2019-08-02 19:00 |  | 22.8925 | 1017
2019-08-02 20:00 |  | 21.825 | 1017.5
2019-08-02 21:00 |  | 20.235 | 1018
2019-08-02 22:00 |  | 19.5275 | 1018
2019-08-02 23:00 |  | 19.1 | 1018
2019-08-03 |  | 18.6825 | 1018
2019-08-03 01:00 |  | 18.215 | 1018
2019-08-03 02:00 |  | 17.825 | 1018
2019-08-03 03:00 |  | 17.2175 | 1018
2019-08-03 04:00 |  | 16.905 | 1018
2019-08-03 05:00 |  | 16.79 | 1018
2019-08-03 06:00 |  | 17.4175 | 1018
2019-08-03 07:00 |  | 18.9425 | 1018
2019-08-03 08:00 |  | 19.93 | 1018
2019-08-03 09:00 |  | 21.08 | 1018
2019-08-03 10:00 |  | 22.2575 | 1017.5
2019-08-03 11:00 |  | 23.18 | 1017.25
2019-08-03 12:00 |  | 23.51 | 1017
2019-08-03 13:00 |  | 23.6975 | 1017
2019-08-03 14:00 |  | 23.755 | 1016.25
2019-08-03 15:00 |  | 23.6675 | 1016
2019-08-03 16:00 |  | 23.4925 | 1016
2019-08-03 17:00 |  | 23.3525 | 1015
2019-08-03 18:00 |  | 22.6075 | 1015
2019-08-03 19:00 |  | 21.5 | 1015
2019-08-03 20:00 |  | 20.795 | 1015
2019-08-03 21:00 |  | 20.2325 | 1015
2019-08-03 22:00 |  | 19.7525 | 1015
2019-08-03 23:00 |  | 19.2 | 1015
2019-08-04 |  | 18.5975 | 1014.75
2019-08-04 01:00 |  | 18.115 | 1014
2019-08-04 02:00 |  | 17.7275 | 1014
2019-08-04 03:00 |  | 17.485 | 1014
2019-08-04 04:00 |  | 17.6975 | 1013.25
2019-08-04 05:00 |  | 18.4675 | 1013
2019-08-04 06:00 |  | 19.1625 | 1013
2019-08-04 07:00 |  | 20.0525 | 1013
2019-08-04 08:00 |  | 21.635 | 1012.5
2019-08-04 09:00 |  | 22.905 | 1012
2019-08-04 10:00 |  | 23.72 | 1012
2019-08-04 11:00 |  | 24.1675 | 1011.25
2019-08-04 12:00 |  | 24.3625 | 1010.75
2019-08-04 13:00 |  | 25.63 | 1010
2019-08-04 14:00 |  | 25.7675 | 1010
2019-08-04 15:00 |  | 24.43 | 1010
2019-08-04 16:00 |  | 22.9525 | 1009.75
2019-08-04 17:00 |  | 22.32 | 1009
2019-08-04 18:00 |  | 21.7225 | 1009
2019-08-04 19:00 |  | 21.175 | 1009
2019-08-04 20:00 |  | 20.73 | 1009
2019-08-04 21:00 |  | 20.0525 | 1009.25
2019-08-04 22:00 |  | 19.1725 | 1009.75
2019-08-04 23:00 |  | 18.255 | 1010
2019-08-05 |  | 17.6 | 1009.25
2019-08-05 01:00 |  | 17.0225 | 1009.25
2019-08-05 02:00 |  | 16.7375 | 1009
2019-08-05 03:00 |  | 16.9225 | 1008.75
2019-08-05 04:00 |  | 17.2175 | 1008
2019-08-05 05:00 |  | 17.5175 | 1008
2019-08-05 06:00 |  | 17.77 | 1008
2019-08-05 07:00 |  | 17.515 | 1008
2019-08-05 08:00 |  | 17.7 | 1008
2019-08-05 09:00 |  | 18.4325 | 1008
2019-08-05 10:00 |  | 20.7975 | 1007
2019-08-05 11:00 |  | 22.285 | 1007
2019-08-05 12:00 |  | 24.995 | 1007
2019-08-05 13:00 |  | 25.3 | 1007 | -1.6
2019-08-05 14:00 |  | 24.8075 | 1007 | -0.9
2019-08-05 15:00 |  | 24.3775 | 1007 | -1.5
2019-08-05 16:00 |  | 23.8125 | 1007 | -1.9
2019-08-05 17:00 |  | 23.0725 | 1007 | -1.1
2019-08-05 18:00 |  | 22 | 1007 | -1.5
2019-08-05 19:00 |  | 20.955 | 1007 | 0.3
2019-08-05 20:00 |  | 19.8075 | 1008 | -1.6
2019-08-05 21:00 |  | 18.705 | 1008 | -0.9
2019-08-05 22:00 |  | 17.76 | 1008 | -1.5
2019-08-05 23:00 |  | 17.0475 | 1008 | -2.9
2019-08-06 |  | 16.4225 | 1008 | -1.4
2019-08-06 01:00 |  | 16.2375 | 1008 | -2.5
2019-08-06 02:00 |  | 16.075 | 1008 | -1.8
2019-08-06 03:00 |  | 16.215 | 1008 | -3.2
2019-08-06 04:00 |  | 16.0675 | 1007 | -1.4
2019-08-06 05:00 |  | 16.255 | 1007 | -0.8
2019-08-06 06:00 |  | 17.045 | 1007 | -0.4
2019-08-06 07:00 |  | 18.3925 | 1007 | -1.1
2019-08-06 08:00 |  | 19.0975 | 1007 | -1.7
2019-08-06 09:00 |  | 20.165 | 1007 | -1.4
2019-08-06 10:00 |  | 21.18 | 1006.25 | -1
2019-08-06 11:00 |  | 22.365 | 1006 | -3
2019-08-06 12:00 |  | 22.4675 | 1005.25 | -1.1
2019-08-06 13:00 |  | 22.7875 | 1005 | -4.5
2019-08-06 14:00 |  | 22.6875 | 1004.25 | -3.2
2019-08-06 15:00 |  | 22.84 | 1004 | -2.7
2019-08-06 16:00 |  | 22.23 | 1004 | -1.4
2019-08-06 17:00 |  | 21.475 | 1003.75 | -3.1
2019-08-06 18:00 |  | 20.625 | 1003.25 | -2.3
2019-08-06 19:00 |  | 19.935 | 1004 | -1.4
2019-08-06 20:00 |  | 18.985 | 1004 | -2.4
2019-08-06 21:00 |  | 18.245 | 1004 | -1.8
2019-08-06 22:00 |  | 17.465 | 1004 | -0.9
2019-08-06 23:00 |  | 17.36 | 1004 | -0.8
2019-08-07 |  | 16.68 | 1004 | -0.8
2019-08-07 01:00 |  | 16.0025 | 1004 | -0.7
2019-08-07 02:00 |  | 15.625 | 1004 | -1.3
2019-08-07 03:00 |  | 15.29 | 1003.5 | -1.1
2019-08-07 04:00 |  | 14.9975 | 1003.25 | -0.7
2019-08-07 05:00 |  | 15.1675 | 1004 | -1.2
2019-08-07 06:00 |  | 16.11 | 1004 | -1.9
2019-08-07 07:00 |  | 17.58 | 1004 | -1.1
2019-08-07 08:00 |  | 18.8625 | 1004 | -0.5
2019-08-07 09:00 |  | 19.985 | 1004 | -0.9
2019-08-07 10:00 |  | 21.22 | 1004 | -1.1
2019-08-07 11:00 |  | 22.105 | 1004 | -1.4
2019-08-07 12:00 |  | 19.9425 | 1005 | -0.5
2019-08-07 13:00 |  | 23.565 | 1005 | -2.1
2019-08-07 14:00 |  | 21.8475 | 1004.25 | -1.1
2019-08-07 15:00 |  | 19.915 | 1004.75 | -0.7
2019-08-07 16:00 |  | 21.275 | 1005 | -3
2019-08-07 17:00 |  | 21.5775 | 1005 | -1.3
2019-08-07 18:00 |  | 21.145 | 1005 | -1
2019-08-07 19:00 |  | 20.11 | 1005.25 | -0.1
2019-08-07 20:00 |  | 19.4175 | 1006 | 0
2019-08-07 21:00 |  | 18.525 | 1007 | -1.5
2019-08-07 22:00 |  | 17.785 | 1007 | -1.9
2019-08-07 23:00 |  | 17.075 | 1007 | -2.6
2019-08-08 |  | 16.46 | 1007 | -0.5
2019-08-08 01:00 |  | 15.9275 | 1007 | -1
2019-08-08 02:00 |  | 15.55 | 1007.75 | -1.2
2019-08-08 03:00 |  | 15.0775 | 1007.25 | -1.8
2019-08-08 04:00 |  | 14.525 | 1008 | -0.4
2019-08-08 05:00 |  | 14.645 | 1008 | -1.8
2019-08-08 06:00 |  | 15.365 | 1008.25 | -0.7
2019-08-08 07:00 |  | 17.3725 | 1009 | -2
2019-08-08 08:00 |  | 18.6075 | 1009 | -0.3
2019-08-08 09:00 |  | 20.045 | 1008.5 | -2
2019-08-08 10:00 |  | 21.155 | 1009 | 0.3
2019-08-08 11:00 |  | 23.08 | 1009 | -2.7
2019-08-08 12:00 |  | 23.64 | 1009 | -0.1
2019-08-08 13:00 |  | 22.6675 | 1008.25 | -2.1
2019-08-08 14:00 |  | 22.7525 | 1008 | -2.3
2019-08-08 15:00 |  | 22.945 | 1008 | -0.3
2019-08-08 16:00 |  | 22.695 | 1008 | -2.5
2019-08-08 17:00 |  | 22.5375 | 1007.5 | -2.1
2019-08-08 18:00 |  | 22.35 | 1007 | -1.8
2019-08-08 19:00 |  | 21.895 | 1006 | -0.7
2019-08-08 20:00 |  | 21.6175 | 1006 | -3.2
2019-08-08 21:00 |  | 20.8925 | 1006 | -1.6
2019-08-08 22:00 |  | 20.3475 | 1005 | -2.7
2019-08-08 23:00 |  | 20.02 | 1004.25 | -4.4
2019-08-09 |  | 18.57 | 1003.75 | -3.5
2019-08-09 01:00 |  | 18.5925 | 1002.5 | -3.7
2019-08-09 02:00 |  | 18.8275 | 1001 | -4.5
2019-08-09 03:00 |  | 19.18 | 1000.5 | -4.7
2019-08-09 04:00 |  | 19.4875 | 1000 | -5.1
2019-08-09 05:00 |  | 19.9125 | 999.675 | -2.4
2019-08-09 06:00 |  | 19.775 | 999.2 | -7.1
2019-08-09 07:00 |  | 20.165 | 998.9 | -4.3
2019-08-09 08:00 |  | 20.805 | 998.775 | -5.6
2019-08-09 09:00 |  | 21.755 | 998.8 | -4
2019-08-09 10:00 |  | 23.29 | 998.8 | -2.7
2019-08-09 11:00 |  | 23.71 | 998.825 | -2.9
2019-08-09 12:00 |  | 23.805 | 998.8 | -2.6
2019-08-09 13:00 |  | 23.34 | 998.575 | -3
2019-08-09 14:00 |  | 22.9 | 998.075 | -1.7
2019-08-09 15:00 |  | 23.5625 | 997.4 | -3
2019-08-09 16:00 |  | 21.735 | 997.45 | -3.8
2019-08-09 17:00 |  | 19.7375 | 997.375 | -3.1
2019-08-09 18:00 |  | 20.3425 | 997.325 | 1.6
2019-08-09 19:00 |  | 20.1625 | 997.375 | -3.1
2019-08-09 20:00 |  | 19.525 | 997.55 | -2.9
2019-08-09 21:00 |  | 18.97 | 997.25 | -2.8
2019-08-09 22:00 |  | 17.98 | 996.9 | -2.6
2019-08-09 23:00 |  | 17.9275 | 996.5 | -2.6
2019-08-10 |  | 17.835 | 996.1 | -2.9
2019-08-10 01:00 |  | 17.375 | 995.85 | -3
2019-08-10 02:00 |  | 17.69 | 996.225 | -3.5
2019-08-10 03:00 |  | 17.515 | 996.75 | -2.5
2019-08-10 04:00 |  | 17.4175 | 997.675 | -1.9
2019-08-10 05:00 |  | 17.445 | 998.675 | -1.7
2019-08-10 06:00 |  | 17.78 | 999.5 | -2.2
2019-08-10 07:00 |  | 18.2475 | 999.975 | -1.9
2019-08-10 08:00 |  | 19.045 | 1001 | -0.3
2019-08-10 09:00 |  | 19.3275 | 1001 | -1.5
2019-08-10 10:00 |  | 20.0925 | 1001.25 | 0.5
2019-08-10 11:00 |  | 20.14 | 1002 | -2.6
2019-08-10 12:00 |  | 21.21 | 1002.5 | -0.5
2019-08-10 13:00 |  | 21.475 | 1003 | 0.6
2019-08-10 14:00 |  | 19.4175 | 1004 | 0.2
2019-08-10 15:00 |  | 20.4925 | 1004.75 | -0.2
2019-08-10 16:00 |  | 20.86 | 1005 | 0.1
2019-08-10 17:00 |  | 20.3325 | 1006 | -0.2
2019-08-10 18:00 |  | 19.575 | 1006.75 | -0.3
2019-08-10 19:00 |  | 18.55 | 1007.5 | 0.8
2019-08-10 20:00 |  | 17.7175 | 1008.25 | -1
2019-08-10 21:00 |  | 17.2075 | 1009 | -1.4
2019-08-10 22:00 |  | 16.9875 | 1009 | -0.8
2019-08-10 23:00 |  | 16.51 | 1009 | -1.3
2019-08-11 |  | 16.23 | 1009 | -3.3
2019-08-11 01:00 |  | 15.8775 | 1009 | -1.8
2019-08-11 02:00 |  | 15.63 | 1009 | -0.8
2019-08-11 03:00 |  | 15.5025 | 1009 | -3
2019-08-11 04:00 |  | 15.3825 | 1008.5 | -2
2019-08-11 05:00 |  | 15.4225 | 1009 | -0.8
2019-08-11 06:00 |  | 16.0775 | 1009 | 0.6
2019-08-11 07:00 |  | 17.4075 | 1009 | 0.1
2019-08-11 08:00 |  | 18.6875 | 1009 | -0.2
2019-08-11 09:00 |  | 19.935 | 1009 | 0.1
2019-08-11 10:00 |  | 20.66 | 1009 | -0.4
2019-08-11 11:00 |  | 21.3575 | 1009 | -1
2019-08-11 12:00 |  | 22.025 | 1009 | -0.4
2019-08-11 13:00 |  | 22.2723 | 1006.8382 | -1.6
2019-08-11 14:00 |  | 21.5625 | 1008 | -1
2019-08-11 15:00 |  | 20.8625 | 1008.5 | 0.3
2019-08-11 16:00 |  | 21.0475 | 1008 | -0.6
2019-08-11 17:00 |  | 20.5175 | 1009 | -0.2
2019-08-11 18:00 |  | 20.1375 | 1009.5 | -1.6
2019-08-11 19:00 |  | 18.96 | 1010 | -2.3
2019-08-11 20:00 |  | 18.195 | 1011 | -1.1
2019-08-11 21:00 |  | 17.4875 | 1011 | -1.9
2019-08-11 22:00 |  | 16.6325 | 1011 | -1.7
2019-08-11 23:00 |  | 15.8275 | 1011 | -0.9
2019-08-12 |  | 15.3675 | 1011 | -1.1
2019-08-12 01:00 |  | 14.975 | 1011 | -2.4
2019-08-12 02:00 |  | 14.4075 | 1011 | -1.9
2019-08-12 03:00 |  | 14.0725 | 1011 | -1.2
2019-08-12 04:00 |  | 14.19 | 1011 | -1.3
2019-08-12 05:00 |  | 14.365 | 1011.25 | -1.9
2019-08-12 06:00 |  | 14.9375 | 1011.75 | -1.7
2019-08-12 07:00 |  | 15.24 | 1012 | 0.5
2019-08-12 08:00 |  | 16.255 | 1012 | -0.9
2019-08-12 09:00 |  | 17.365 | 1012 | -1.1
2019-08-12 10:00 |  | 18.465 | 1012 | -1.3
2019-08-12 11:00 |  | 17.5375 | 1012 | -2.3
2019-08-12 12:00 |  | 17.4275 | 1012 | -1.5
2019-08-12 13:00 |  | 17.7075 | 1012 | -0.2
2019-08-12 14:00 |  | 17.3275 | 1012 | -2.7
2019-08-12 15:00 |  | 15.71 | 1012.25 | -1.7
2019-08-12 16:00 |  | 15.995 | 1013 | -2.9
2019-08-12 17:00 |  | 15.7075 | 1013 | -1.9
2019-08-12 18:00 |  | 15.62 | 1013.75 | -0.5
2019-08-12 19:00 |  | 15.36 | 1014 | -1
2019-08-12 20:00 |  | 14.84 | 1015 | -0.2
2019-08-12 21:00 |  | 14.6175 | 1015 | -1.5
2019-08-12 22:00 |  | 14.1475 | 1015 | -2
2019-08-12 23:00 |  | 13.5125 | 1015 | -1.2
2019-08-13 |  | 13.0275 | 1015.25 | -0.6
2019-08-13 01:00 |  | 13.01 | 1015 | -2.1
2019-08-13 02:00 |  | 12.625 | 1015 | -2.4
2019-08-13 03:00 |  | 11.88 | 1015 | -2.3
2019-08-13 04:00 |  | 11.38 | 1015 | -3.1
2019-08-13 05:00 |  | 11.4225 | 1015 | -0.6
2019-08-13 06:00 |  | 12.3425 | 1015.5 | -1.2
2019-08-13 07:00 |  | 14.2025 | 1016 | 0.6
2019-08-13 08:00 |  | 15.7225 | 1016 | -0.3
2019-08-13 09:00 |  | 17.2525 | 1016 | -2.6
2019-08-13 10:00 |  | 18.57 | 1016 | -1.4
2019-08-13 11:00 |  | 19.79 | 1015.75 | -2.1
2019-08-13 12:00 |  | 21.2275 | 1015 | -1.7
2019-08-13 13:00 |  | 22.35 | 1015 | -2.7
2019-08-13 14:00 |  | 21.55 | 1015 | -2.7
2019-08-13 15:00 |  | 21.5325 | 1015 | -1.6
2019-08-13 16:00 |  | 21.3075 | 1014.5 | -3.1
2019-08-13 17:00 |  | 20.8125 | 1014.25 | -0.6
2019-08-13 18:00 |  | 20.2225 | 1015 | -1.4
2019-08-13 19:00 |  | 19.1075 | 1015 | -1
2019-08-13 20:00 |  | 17.8975 | 1015 | -1.7
2019-08-13 21:00 |  | 16.7925 | 1015 | -1.2
2019-08-13 22:00 |  | 15.9725 | 1015.25 | -2
2019-08-13 23:00 |  | 15.2875 | 1015 | -2.3
2019-08-14 |  | 14.8125 | 1015 | -2.4
2019-08-14 01:00 |  | 14.8175 | 1015 | -2.3
2019-08-14 02:00 |  | 14.91 | 1014.5 | -2.7
2019-08-14 03:00 |  | 14.6925 | 1014 | -2.7
2019-08-14 04:00 |  | 15.0525 | 1014 | -3.5
2019-08-14 05:00 |  | 15.2 | 1013.75 | -4.3
2019-08-14 06:00 |  | 16.055 | 1013 | -3.9
2019-08-14 07:00 |  | 16.1025 | 1013 | -3.6
2019-08-14 08:00 |  | 15.615 | 1013 | -3.9
2019-08-14 09:00 |  | 15.055 | 1012 | -4.9
2019-08-14 10:00 |  | 15.145 | 1012 | -5.1
2019-08-14 11:00 |  | 14.44 | 1011.25 | -4.9
2019-08-14 12:00 |  | 14.56 | 1010.25 | -3.7
2019-08-14 13:00 |  | 16.075 | 1009.25 | -3.7
2019-08-14 14:00 |  | 16.415 | 1008.75 | -4
2019-08-14 15:00 |  | 16.5725 | 1007.75 | -2
2019-08-14 16:00 |  | 16.665 | 1007 | -0.8
2019-08-14 17:00 |  | 16.845 | 1006.25 | -3.1
2019-08-14 18:00 |  | 17.1225 | 1006 | -2.9
2019-08-14 19:00 |  | 17.27 | 1006 | -1.7
2019-08-14 20:00 |  | 17.28 | 1006 | -3.1
2019-08-14 21:00 |  | 17.27 | 1006 | -3.4
2019-08-14 22:00 |  | 17.2125 | 1006 | -2.1
2019-08-14 23:00 |  | 17.245 | 1006 | -1.7
2019-08-15 |  | 17.2575 | 1006 | -3.4
2019-08-15 01:00 |  | 17.1675 | 1006 | -4.1
2019-08-15 02:00 |  | 16.7375 | 1006 | -0.6
2019-08-15 03:00 |  | 15.76 | 1006 | -1.3
2019-08-15 04:00 |  | 15.225 | 1006.5 | -1
2019-08-15 05:00 |  | 15.4025 | 1007 | -0.7
2019-08-15 06:00 |  | 16.4375 | 1007.5 | -1.3
2019-08-15 07:00 |  | 17.235 | 1008 | -1.7
2019-08-15 08:00 |  | 18.1375 | 1008.25 | -1.5
2019-08-15 09:00 |  | 19.425 | 1009 | -1.5
2019-08-15 10:00 |  | 19.7675 | 1009.5 | 0.1
2019-08-15 11:00 |  | 20.3425 | 1010 | -1
2019-08-15 12:00 |  | 22.02 | 1010.5 | 0
2019-08-15 13:00 |  | 23.14 | 1011 | -0.6
2019-08-15 14:00 |  | 22.28 | 1011.25 | -2.3
2019-08-15 15:00 |  | 22.0225 | 1011.75 | 0.2
2019-08-15 16:00 |  | 21.68 | 1012.25 | 0.8
2019-08-15 17:00 |  | 20.5775 | 1013.25 | -0.2
2019-08-15 18:00 |  | 19.9 | 1014 | -0.8
2019-08-15 19:00 |  | 18.73 | 1014 | -1.1
2019-08-15 20:00 |  | 17.485 | 1014.75 | -0.5
2019-08-15 21:00 |  | 16.3575 | 1015 | -1.3
2019-08-15 22:00 |  | 15.6 | 1015 | -1.3
2019-08-15 23:00 |  | 15.035 | 1015 | -1.8
2019-08-16 |  | 14.835 | 1015 | -2.6
2019-08-16 01:00 |  | 14.5025 | 1015 | -2.1
2019-08-16 02:00 |  | 14.22 | 1014.25 | -3.3
2019-08-16 03:00 |  | 14.05 | 1014 | -3.1
2019-08-16 04:00 |  | 14.3525 | 1013.75 | -4.6
2019-08-16 05:00 |  | 14.8275 | 1013 | -4.3
2019-08-16 06:00 |  | 15.7625 | 1012.75 | -3
2019-08-16 07:00 |  | 16.8025 | 1012 | -4.8
2019-08-16 08:00 |  | 17.74 | 1011.75 | -3.8
2019-08-16 09:00 |  | 18.48 | 1011 | -4.5
2019-08-16 10:00 |  | 18.24 | 1010.5 | -4.2
2019-08-16 11:00 |  | 18.645 | 1010 | -3.4
2019-08-16 12:00 |  | 17.41 | 1009 | -3.8
2019-08-16 13:00 |  | 17.2275 | 1008.5 | -3.5
2019-08-16 14:00 |  | 16.8925 | 1008 | -4.7
2019-08-16 15:00 |  | 16.76 | 1007 | -3.3
2019-08-16 16:00 |  | 16.9825 | 1006.25 | -3
2019-08-16 17:00 |  | 16.765 | 1005 | -1.7
2019-08-16 18:00 |  | 16.9925 | 1004.25 | -3.9
2019-08-16 19:00 |  | 17.0175 | 1003.75 | -3.3
2019-08-16 20:00 |  | 17.0125 | 1003 | -3.4
2019-08-16 21:00 |  | 16.9425 | 1002.75 | -3.2
2019-08-16 22:00 |  | 16.97 | 1002 | -3.1
2019-08-16 23:00 |  | 17.18 | 1001.5 | -3.5
2019-08-17 |  | 17.375 | 1001 | -1.8
2019-08-17 01:00 |  | 17.4875 | 1001 | -1
2019-08-17 02:00 |  | 17.5225 | 1001 | -2.3
2019-08-17 03:00 |  | 17.25 | 1001.25 | -2.5
2019-08-17 04:00 |  | 16.7125 | 1002 | -3.1
2019-08-17 05:00 |  | 16.08 | 1002 | -1.8
2019-08-17 06:00 |  | 15.915 | 1002.25 | -1.9
2019-08-17 07:00 |  | 16.825 | 1003 | -0.8
2019-08-17 08:00 |  | 17.8725 | 1003 | 0.8
2019-08-17 09:00 |  | 19.105 | 1003 | -1.8
2019-08-17 10:00 |  | 19.3775 | 1003 | -0.3
2019-08-17 11:00 |  | 20.6075 | 1003 | -0.6
2019-08-17 12:00 |  | 22.35 | 1003 | -2
2019-08-17 13:00 |  | 22.55 | 1003 | -1.4
2019-08-17 14:00 |  | 22.39 | 1003 | -1.3
2019-08-17 15:00 |  | 22.33 | 1003 | -1.9
2019-08-17 16:00 |  | 21.4425 | 1003 | -2.8
2019-08-17 17:00 |  | 20.58 | 1003 | -3.1
2019-08-17 18:00 |  | 19.475 | 1003 | -2.3
2019-08-17 19:00 |  | 18.4475 | 1003 | -1.6
2019-08-17 20:00 |  | 17.675 | 1003.5 | -0.9
2019-08-17 21:00 |  | 17.125 | 1003 | -1.8
2019-08-17 22:00 |  | 16.7025 | 1003 | -2.4
2019-08-17 23:00 |  | 16.44 | 1002.75 | -2
2019-08-18 |  | 16.195 | 1003 | -2.7
2019-08-18 01:00 |  | 16.0375 | 1002 | -3
2019-08-18 02:00 |  | 15.9275 | 1002 | -2.5
2019-08-18 03:00 |  | 15.75 | 1001.75 | -1.8
2019-08-18 04:00 |  | 15.6075 | 1001 | -2.3
2019-08-18 05:00 |  | 15.375 | 1001 | -1
2019-08-18 06:00 |  | 15.7025 | 1001 | -1.3
2019-08-18 07:00 |  | 16.6 | 1001 | -0.6
2019-08-18 08:00 |  | 16.8775 | 1002 | -2.4
2019-08-18 09:00 |  | 14.905 | 1003 | -1.1
2019-08-18 10:00 |  | 15.3475 | 1002.5 | 0.1
2019-08-18 11:00 |  | 18.4675 | 1003 | -2.4
2019-08-18 12:00 |  | 20.0975 | 1003 | -2.2
2019-08-18 13:00 |  | 20.21 | 1003 | -1.9
2019-08-18 14:00 |  | 20.8925 | 1003.75 | -0.7
2019-08-18 15:00 |  | 20.82 | 1004 | -1.7
2019-08-18 16:00 |  | 20.4325 | 1004 | -0.8
2019-08-18 17:00 |  | 19.5225 | 1005 | 1.9
2019-08-18 18:00 |  | 18.205 | 1005.25 | -1.4
2019-08-18 19:00 |  | 15.155 | 1006 | -2.6
2019-08-18 20:00 |  | 14.9775 | 1006.75 | -0.8
2019-08-18 21:00 |  | 14.6225 | 1007 | -0.7
2019-08-18 22:00 |  | 14.3275 | 1008 | -1.4
2019-08-18 23:00 |  | 14.0525 | 1008 | -1.3
2019-08-19 |  | 13.585 | 1008 | -0.3
2019-08-19 01:00 |  | 13.325 | 1008.5 | -2.2
2019-08-19 02:00 |  | 13.125 | 1009 | -1.3
2019-08-19 03:00 |  | 12.9725 | 1009 | -0.7
2019-08-19 04:00 |  | 13.0525 | 1009.25 | -1.2
2019-08-19 05:00 |  | 13.5825 | 1010 | -1.8
2019-08-19 06:00 |  | 14.245 | 1010 | -0.3
2019-08-19 07:00 |  | 14.9225 | 1010.5 | -1
2019-08-19 08:00 |  | 16.045 | 1011 | -0.9
2019-08-19 09:00 |  | 17.7275 | 1011
2019-08-19 10:00 |  | 18.705 | 1012
2019-08-19 11:00 |  | 18.2125 | 1012
2019-08-19 12:00 |  | 18.1775 | 1012
2019-08-19 13:00 |  | 19.3625 | 1012.75
2019-08-19 14:00 |  | 21.0375 | 1013
2019-08-19 15:00 |  | 20.9525 | 1013
2019-08-19 16:00 |  | 20.2475 | 1013
2019-08-19 17:00 |  | 19.7875 | 1014
2019-08-19 18:00 |  | 18.77 | 1014.25
2019-08-19 19:00 |  | 17.725 | 1015
2019-08-19 20:00 |  | 16.79 | 1016
2019-08-19 21:00 |  | 15.75 | 1016.25
2019-08-19 22:00 |  | 15.095 | 1017
2019-08-19 23:00 |  | 14.4325 | 1017
2019-08-20 |  | 13.695 | 1017
2019-08-20 01:00 |  | 13.0925 | 1017
2019-08-20 02:00 |  | 12.55 | 1017
2019-08-20 03:00 |  | 12.175 | 1018
2019-08-20 04:00 |  | 11.7825 | 1018
2019-08-20 05:00 |  | 11.6575 | 1018.25
2019-08-20 06:00 |  | 12.4725 | 1019
2019-08-20 07:00 |  | 13.8825 | 1020
2019-08-20 08:00 |  | 15.83 | 1020.25
2019-08-20 09:00 |  | 17.1475 | 1021
2019-08-20 10:00 |  | 18.785 | 1021
2019-08-20 11:00 |  | 20.7525 | 1021
2019-08-20 12:00 |  | 21.2625 | 1021
2019-08-20 13:00 |  | 21.69 | 1021 | 0.7
2019-08-20 14:00 |  | 21.52 | 1021.25 | 0.1
2019-08-20 15:00 |  | 20.8175 | 1022 | -2
2019-08-20 16:00 |  | 20.2825 | 1022 | 0.1
2019-08-20 17:00 |  | 19.5775 | 1022.5 | -0.1
2019-08-20 18:00 |  | 18.5225 | 1023 | -1.7
2019-08-20 19:00 |  | 17.3525 | 1023.75 | -0.5
2019-08-20 20:00 |  | 16.505 | 1024 | -3.1
2019-08-20 21:00 |  | 16.0275 | 1024 | -1.8
2019-08-20 22:00 |  | 15.17 | 1025 | -2
2019-08-20 23:00 |  | 14.6625 | 1025 | -0.8
2019-08-21 |  | 14.2475 | 1025 | -2
2019-08-21 01:00 |  | 13.615 | 1025 | -2.6
2019-08-21 02:00 |  | 13.085 | 1025 | -2.5
2019-08-21 03:00 |  | 12.4125 | 1025 | -1.5
2019-08-21 04:00 |  | 12.24 | 1025 | -2.3
2019-08-21 05:00 |  | 12.265 | 1025 | -1.7
2019-08-21 06:00 |  | 13.28 | 1025.75 | -2.5
2019-08-21 07:00 |  | 14.9925 | 1026 | -2.1
2019-08-21 08:00 |  | 16.93 | 1026 | -0.5
2019-08-21 09:00 |  | 18.335 | 1026 | -1.3
2019-08-21 10:00 |  | 19.845 | 1025 | -1.5
2019-08-21 11:00 |  | 21.37 | 1025 | -2.3
2019-08-21 12:00 |  | 21.9675 | 1024.25 | -2.8
2019-08-21 13:00 |  | 21.7975 | 1024 | -2.7
2019-08-21 14:00 |  | 21.5275 | 1023.75 | -2.8
2019-08-21 15:00 |  | 21.585 | 1023 | -3
2019-08-21 16:00 |  | 21.575 | 1023 | -4.6
2019-08-21 17:00 |  | 20.9525 | 1023 | -1.6
2019-08-21 18:00 |  | 19.7875 | 1023 | -2.3
2019-08-21 19:00 |  | 18.47 | 1023 | -2.9
2019-08-21 20:00 |  | 17.3875 | 1023.25 | -3.3
2019-08-21 21:00 |  | 16.42 | 1024 | -2.7
2019-08-21 22:00 |  | 15.4525 | 1023.25 | -3.9
2019-08-21 23:00 |  | 14.765 | 1023 | -2.2
2019-08-22 |  | 14.3225 | 1023 | -2.5
2019-08-22 01:00 |  | 14.0225 | 1023 | -1.6
2019-08-22 02:00 |  | 13.8225 | 1023 | -2.2
2019-08-22 03:00 |  | 13.5125 | 1022.75 | -2.3
2019-08-22 04:00 |  | 13.135 | 1022.25 | -1.3
2019-08-22 05:00 |  | 12.9325 | 1023 | -1.9
2019-08-22 06:00 |  | 13.56 | 1023 | -1
2019-08-22 07:00 |  | 15.33 | 1023 | -1.2
2019-08-22 08:00 |  | 17.2825 | 1023 | -1.2
2019-08-22 09:00 |  | 18.925 | 1023 | -0.9
2019-08-22 10:00 |  | 20.575 | 1023 | -1.6
2019-08-22 11:00 |  | 22.5925 | 1023 | -1.9
2019-08-22 12:00 |  | 23.87 | 1022.5 | -2.2
2019-08-22 13:00 |  | 23.7875 | 1022 | -1.2
2019-08-22 14:00 |  | 23.33 | 1022 | -2.7
2019-08-22 15:00 |  | 23.21 | 1022 | -1.2
2019-08-22 16:00 |  | 23.25 | 1022 | -3.4
2019-08-22 17:00 |  | 22.58 | 1022 | -1.7
2019-08-22 18:00 |  | 21.8325 | 1022 | -1.8
2019-08-22 19:00 |  | 20.93 | 1022.75 | -0.1
2019-08-22 20:00 |  | 19.8925 | 1023 | -1.1
2019-08-22 21:00 |  | 18.9375 | 1023 | -0.5
2019-08-22 22:00 |  | 18.09 | 1023 | -1.5
2019-08-22 23:00 |  | 17.335 | 1023.75 | -2.4
2019-08-23 |  | 16.8675 | 1024 | -0.6
2019-08-23 01:00 |  | 16.1525 | 1023 | -1
2019-08-23 02:00 |  | 15.8325 | 1023 | -1.5
2019-08-23 03:00 |  | 15.4975 | 1023 | -3
2019-08-23 04:00 |  | 15.0425 | 1023 | -2
2019-08-23 05:00 |  | 14.8925 | 1023 | -1.3
2019-08-23 06:00 |  | 15.5325 | 1023.25 | -0.6
2019-08-23 07:00 |  | 17.0475 | 1024 | -2
2019-08-23 08:00 |  | 18.6175 | 1024 | 0.1
2019-08-23 09:00 |  | 20.4325 | 1024 | -1.7
2019-08-23 10:00 |  | 22.0325 | 1023 | -2.2
2019-08-23 11:00 |  | 23.9125 | 1022.75 | -2.3
2019-08-23 12:00 |  | 25.3975 | 1022 | -2.8
2019-08-23 13:00 |  | 26.2975 | 1021.75 | -3.1
2019-08-23 14:00 |  | 26.0275 | 1021 | -2.8
2019-08-23 15:00 |  | 25.9775 | 1021 | -2.9
2019-08-23 16:00 |  | 25.9625 | 1020 | -1.2
2019-08-23 17:00 |  | 25.6875 | 1020 | -3
2019-08-23 18:00 |  | 24.895 | 1020 | -2.3
2019-08-23 19:00 |  | 23.3225 | 1020 | -1.7
2019-08-23 20:00 |  | 22 | 1020 | -2.4
2019-08-23 21:00 |  | 20.8525 | 1020 | -2.4
2019-08-23 22:00 |  | 19.8975 | 1020 | -2.7
2019-08-23 23:00 |  | 19.2525 | 1020 | -2.4
2019-08-24 |  | 18.0225 | 1019.75 | -3.8
2019-08-24 01:00 |  | 17.455 | 1019 | -4.2
2019-08-24 02:00 |  | 16.955 | 1019 | -3.5
2019-08-24 03:00 |  | 16.5125 | 1018.75 | -3.7
2019-08-24 04:00 |  | 16.2075 | 1018 | -3.7
2019-08-24 05:00 |  | 16.2125 | 1018 | -2.8
2019-08-24 06:00 |  | 16.8025 | 1018 | -2.6
2019-08-24 07:00 |  | 18.41 | 1018 | -3.2
2019-08-24 08:00 |  | 20.46 | 1018 | -5.6
2019-08-24 09:00 |  | 22.3225 | 1018 | -5.1
2019-08-24 10:00 |  | 24.975 | 1018 | -6.1
2019-08-24 11:00 |  | 27.3125 | 1017 | -2.7
2019-08-24 12:00 |  | 28.9275 | 1016.75 | -2.3
2019-08-24 13:00 |  | 29.185 | 1016 | -3
2019-08-24 14:00 |  | 28.5675 | 1016 | -2.2
2019-08-24 15:00 |  | 28.6 | 1015.25 | -4.2
2019-08-24 16:00 |  | 28.08 | 1015 | -3.1
2019-08-24 17:00 |  | 27.29 | 1015 | -2.6
2019-08-24 18:00 |  | 26.5275 | 1015 | -2.3
2019-08-24 19:00 |  | 25.3525 | 1015 | -1.8
2019-08-24 20:00 |  | 24.045 | 1015 | -1.9
2019-08-24 21:00 |  | 22.795 | 1015 | -1.7
2019-08-24 22:00 |  | 21.68 | 1015.5 | -4
2019-08-24 23:00 |  | 20.695 | 1015.75 | -4.8
2019-08-25 |  | 20.07 | 1015 | -9.5
2019-08-25 01:00 |  | 19.5775 | 1015 | -9.2
2019-08-25 02:00 |  | 19.0475 | 1015 | -11.6
2019-08-25 03:00 |  | 18.75 | 1015 | -12.4
2019-08-25 04:00 |  | 18.4425 | 1015 | -12.1
2019-08-25 05:00 |  | 18.2225 | 1015 | -10.9
2019-08-25 06:00 |  | 18.6475 | 1015.5 | -12.1
2019-08-25 07:00 |  | 19.4325 | 1016 | -9.8
2019-08-25 08:00 |  | 21.9775 | 1016 | -11.4
2019-08-25 09:00 |  | 24.7825 | 1016 | -9.9
2019-08-25 10:00 |  | 27.27 | 1016 | -9.1
2019-08-25 11:00 |  | 29.4475 | 1016 | -4.9
2019-08-25 12:00 |  | 31.5875 | 1016 | -7.9
2019-08-25 13:00 |  | 31.96 | 1016 | -5.7
2019-08-25 14:00 |  | 31.5625 | 1015.75 | -6.9
2019-08-25 15:00 |  | 31.4475 | 1015 | -3.9
2019-08-25 16:00 |  | 31.01 | 1015.5 | -23.5
2019-08-25 17:00 |  | 30.4475 | 1016 | -4.4
2019-08-25 18:00 |  | 29.475 | 1016 | -3.9
2019-08-25 19:00 |  | 27.64 | 1016.25 | -2.1
2019-08-25 20:00 |  | 25.8575 | 1017 | -3.5
2019-08-25 21:00 |  | 24.3975 | 1017 | -3
2019-08-25 22:00 |  | 23.74 | 1017 | -4
2019-08-25 23:00 |  | 22.5225 | 1017 | -4.5
2019-08-26 |  | 21.52 | 1017 | -5.9
2019-08-26 01:00 |  | 20.8775 | 1017 | -5.5
2019-08-26 02:00 |  | 20.095 | 1017 | -4.1
2019-08-26 03:00 |  | 19.545 | 1016.25 | -6
2019-08-26 04:00 |  | 19.01 | 1016 | -6.3
2019-08-26 05:00 |  | 19.29 | 1016 | -5.2
2019-08-26 06:00 |  | 20.05 | 1016 | -6.3
2019-08-26 07:00 |  | 21.5725 | 1016 | -5.3
2019-08-26 08:00 |  | 23.5875 | 1016 | -5.5
2019-08-26 09:00 |  | 25.9575 | 1016 | -4.4
2019-08-26 10:00 |  | 27.7925 | 1016 | -3.9
2019-08-26 11:00 |  | 30.0975 | 1015.5 | -3.9
2019-08-26 12:00 |  | 31.62 | 1015 | -4
2019-08-26 13:00 |  | 32.2775 | 1015 | -5.1
2019-08-26 14:00 |  | 31.6825 | 1014.25 | -6.7
2019-08-26 15:00 |  | 31.3825 | 1014 | -4.6
2019-08-26 16:00 |  | 30.605 | 1014 | -5.3
2019-08-26 17:00 |  | 29.88 | 1014 | -7.1
2019-08-26 18:00 |  | 28.5225 | 1014 | -5.4
2019-08-26 19:00 |  | 27.0475 | 1014 | -3.5
2019-08-26 20:00 |  | 25.425 | 1014 | -4.1
2019-08-26 21:00 |  | 24.085 | 1014 | -4.5
2019-08-26 22:00 |  | 23.265 | 1014.25 | -3.8
2019-08-26 23:00 |  | 22.57 | 1014 | -4.6
2019-08-27 |  | 22.0125 | 1014 | -2.8
2019-08-27 01:00 |  | 20.965 | 1014 | -3.1
2019-08-27 02:00 |  | 20.83 | 1013.5 | -2.7
2019-08-27 03:00 |  | 20.4375 | 1013 | -3.6
2019-08-27 04:00 |  | 20.445 | 1013 | -3.3
2019-08-27 05:00 |  | 19.8825 | 1013 | -2.7
2019-08-27 06:00 |  | 19.8325 | 1013 | -3
2019-08-27 07:00 |  | 21.9375 | 1013 | -1.1
2019-08-27 08:00 |  | 24.125 | 1013 | -2.3
2019-08-27 09:00 |  | 25.995 | 1013 | -1.8
2019-08-27 10:00 |  | 28.08 | 1012.75 | -2.2
2019-08-27 11:00 |  | 30.25 | 1012 | -4.8
2019-08-27 12:00 |  | 32.035 | 1012 | -3.5
2019-08-27 13:00 |  | 32.0875 | 1011 | -4.8
2019-08-27 14:00 |  | 31.4875 | 1010.75 | -5.6
2019-08-27 15:00 |  | 31.62 | 1010 | -5.9
2019-08-27 16:00 |  | 31.0175 | 1010 | -5.6
2019-08-27 17:00 |  | 30.205 | 1010 | -5.6
2019-08-27 18:00 |  | 28.2475 | 1010 | -4.2
2019-08-27 19:00 |  | 26.0525 | 1010.75 | -4.1
2019-08-27 20:00 |  | 24.925 | 1011 | -4.3
2019-08-27 21:00 |  | 23.3725 | 1011 | -6.8
2019-08-27 22:00 |  | 22.565 | 1011 | -5.4
2019-08-27 23:00 |  | 22.225 | 1011 | -5
2019-08-28 |  | 21.6725 | 1011 | -7.8
2019-08-28 01:00 |  | 21.075 | 1011 | -8
2019-08-28 02:00 |  | 20.1225 | 1011 | -9.2
2019-08-28 03:00 |  | 19.305 | 1011.5 | -10
2019-08-28 04:00 |  | 19.08 | 1011 | -8.5
2019-08-28 05:00 |  | 19.1375 | 1011.5 | -6.4
2019-08-28 06:00 |  | 19.205 | 1012 | -5.7
2019-08-28 07:00 |  | 19.1725 | 1012 | -4.3
2019-08-28 08:00 |  | 19.095 | 1012 | -2.1
2019-08-28 09:00 |  | 20.2025 | 1012 | -1.4
2019-08-28 10:00 |  | 22.0775 | 1011.75 | -2.2
2019-08-28 11:00 |  | 24.105 | 1011 | -1.4
2019-08-28 12:00 |  | 24.285 | 1011.25 | -1.9
2019-08-28 13:00 |  | 24.8475 | 1011 | -2.2
2019-08-28 14:00 |  | 24.375 | 1011 | -1.7
2019-08-28 15:00 |  | 23.425 | 1011 | -1.4
2019-08-28 16:00 |  | 22.215 | 1011.75 | -2.5
2019-08-28 17:00 |  | 21.1175 | 1011.75 | -2.6
2019-08-28 18:00 |  | 20.1925 | 1012 | -1.9
2019-08-28 19:00 |  | 19.5525 | 1012 | -2
2019-08-28 20:00 |  | 19.16 | 1013 | -3
2019-08-28 21:00 |  | 18.76 | 1013 | -0.9
2019-08-28 22:00 |  | 18.2525 | 1013 | -1.6
2019-08-28 23:00 |  | 18.275 | 1013 | -2.7
2019-08-29 |  | 16.865 | 1013.5 | -3.2
2019-08-29 01:00 |  | 15.6875 | 1014 | -2.8
2019-08-29 02:00 |  | 15.3825 | 1014.75 | -3.7
2019-08-29 03:00 |  | 14.87 | 1015 | -4.5
2019-08-29 04:00 |  | 14.2425 | 1016 | -3
2019-08-29 05:00 |  | 13.545 | 1016.25 | -2.7
2019-08-29 06:00 |  | 13.06 | 1017 | -2.5
2019-08-29 07:00 |  | 14.03 | 1017.25 | -1
2019-08-29 08:00 |  | 16.1625 | 1018 | -2.6
2019-08-29 09:00 |  | 18.295 | 1018 | -0.9
2019-08-29 10:00 |  | 19.61 | 1018 | -1.9
2019-08-29 11:00 |  | 21.7925 | 1018 | -2.1
2019-08-29 12:00 |  | 22.77 | 1018 | -0.8
2019-08-29 13:00 |  | 23.5 | 1018 | -0.9
2019-08-29 14:00 |  | 22.8025 | 1018 | -2.1
2019-08-29 15:00 |  | 22.3325 | 1018 | -1.2
2019-08-29 16:00 |  | 21.775 | 1018 | -2.3
2019-08-29 17:00 |  | 21.245 | 1018 | -2.5
2019-08-29 18:00 |  | 20.13 | 1018 | -1.3
2019-08-29 19:00 |  | 19.035 | 1018.75 | -2
2019-08-29 20:00 |  | 18.1875 | 1019 | -1.3
2019-08-29 21:00 |  | 17.2325 | 1019.25 | -1.7
2019-08-29 22:00 |  | 16.475 | 1020 | -2.3
2019-08-29 23:00 |  | 16.015 | 1020 | -2.2
2019-08-30 |  | 15.385 | 1020 | -1.5
2019-08-30 01:00 |  | 14.9325 | 1020 | -2.8
2019-08-30 02:00 |  | 14.8425 | 1019.75 | -3.3
2019-08-30 03:00 |  | 14.69 | 1019.25 | -3.3
2019-08-30 04:00 |  | 14.4825 | 1020 | -1.5
2019-08-30 05:00 |  | 14.5575 | 1020 | -2.4
2019-08-30 06:00 |  | 15.185 | 1020 | -2.7
2019-08-30 07:00 |  | 16.6725 | 1020 | -2.2
2019-08-30 08:00 |  | 18.31 | 1020 | -2.4
2019-08-30 09:00 |  | 19.795 | 1020 | -1.1
2019-08-30 10:00 |  | 20.8525 | 1019.75 | -0.8
2019-08-30 11:00 |  | 22.075 | 1019 | -1.3
2019-08-30 12:00 |  | 22.8225 | 1019 | -2.8
2019-08-30 13:00 |  | 23.2625 | 1018.25 | -1.7
2019-08-30 14:00 |  | 23.285 | 1018 | -3.7
2019-08-30 15:00 |  | 23.0475 | 1017.5 | -2.6
2019-08-30 16:00 |  | 22.325 | 1017 | -1.8
2019-08-30 17:00 |  | 21.405 | 1017 | -2.8
2019-08-30 18:00 |  | 20.4825 | 1017 | -2.8
2019-08-30 19:00 |  | 19.605 | 1016.75 | -3.1
2019-08-30 20:00 |  | 18.3975 | 1016 | -3.2
2019-08-30 21:00 |  | 17.265 | 1016 | -3.5
2019-08-30 22:00 |  | 16.3275 | 1016 | -3.5
2019-08-30 23:00 |  | 15.7575 | 1015 | -1.9
2019-08-31 |  | 15.19 | 1014.5 | -4.2
2019-08-31 01:00 |  | 14.975 | 1014 | -2.8
2019-08-31 02:00 |  | 14.6225 | 1013 | -2.2
2019-08-31 03:00 |  | 14.16 | 1012.5 | -4.4
2019-08-31 04:00 |  | 13.6175 | 1012 | -3.6
2019-08-31 05:00 |  | 14.005 | 1011.25 | -2.1
2019-08-31 06:00 |  | 14.6425 | 1011 | -2.1
2019-08-31 07:00 |  | 15.9175 | 1011 | -4.6
2019-08-31 08:00 |  | 17.2775 | 1010 | -3
2019-08-31 09:00 |  | 19 | 1010 | -2.5
2019-08-31 10:00 |  | 19.8175 | 1009.5 | -2.1
2019-08-31 11:00 |  | 21.45 | 1008.5 | 0
2019-08-31 12:00 |  | 22.92 | 1008 | -3.1
2019-08-31 13:00 |  | 23.01 | 1008 | -2.1
2019-08-31 14:00 |  | 21.6125 | 1008 | -1.9
2019-08-31 15:00 |  | 19.54 | 1008.25 | -0.8
2019-08-31 16:00 |  | 17.1275 | 1008.5 | -1
2019-08-31 17:00 |  | 18.69 | 1009 | -1.1
2019-08-31 18:00 |  | 18.6975 | 1009 | -2.3
2019-08-31 19:00 |  | 17.76 | 1009.75 | -0.9
2019-08-31 20:00 |  | 16.7925 | 1010.75 | -1
2019-08-31 21:00 |  | 15.6975 | 1011.25 | -2.4
2019-08-31 22:00 |  | 14.6525 | 1012 | -1.2
2019-08-31 23:00 |  | 14.095 | 1012.5 | -0.1
2019-09-01 |  | 13.9675 | 1013 | -1.5
2019-09-01 01:00 |  | 13.67 | 1013 | -0.7
2019-09-01 02:00 |  | 13.0325 | 1013 | -1.1
2019-09-01 03:00 |  | 12.575 | 1013 | -3.4
2019-09-01 04:00 |  | 12.3575 | 1013 | -1.2
2019-09-01 05:00 |  | 12.265 | 1013.75 | -2.9
2019-09-01 06:00 |  | 12.22 | 1014.5 | -0.2
2019-09-01 07:00 |  | 13.3425 | 1015 | -1.9
2019-09-01 08:00 |  | 15.3 | 1015.25 | -2
2019-09-01 09:00 |  | 17.1875 | 1016 | -1.9
2019-09-01 10:00 |  | 18.185 | 1016 | -1.6
2019-09-01 11:00 |  | 19.035 | 1016 | -2.8
2019-09-01 12:00 |  | 20.5725 | 1016 | -1
2019-09-01 13:00 |  | 20.455 | 1016 | 0.3
2019-09-01 14:00 |  | 19.965 | 1016 | -0.7
2019-09-01 15:00 |  | 19.6725 | 1016 | -0.6
2019-09-01 16:00 |  | 19.215 | 1016.25 | -0.6
2019-09-01 17:00 |  | 18.66 | 1017 | -0.4
2019-09-01 18:00 |  | 17.69 | 1018 | -1.9
2019-09-01 19:00 |  | 16.775 | 1018.75 | -1.4
2019-09-01 20:00 |  | 15.42 | 1019.25 | -2.2
2019-09-01 21:00 |  | 14.8775 | 1020 | -2.1
2019-09-01 22:00 |  | 13.8475 | 1020 | -1.6
2019-09-01 23:00 |  | 12.72 | 1020.75 | -1.9
2019-09-02 |  | 11.785 | 1021 | -2.1
2019-09-02 01:00 |  | 11.6325 | 1021 | -1.8
2019-09-02 02:00 |  | 11.03 | 1021 | -2.7
2019-09-02 03:00 |  | 10.82 | 1021 | -2.3
2019-09-02 04:00 |  | 10.3625 | 1021 | -1.9
2019-09-02 05:00 |  | 9.9697 | 1021.75 | -2.1
2019-09-02 06:00 |  | 10.8875 | 1022 | -2.2
2019-09-02 07:00 |  | 12.4425 | 1022 | -1.9
2019-09-02 08:00 |  | 14.38 | 1022 | -0.9
2019-09-02 09:00 |  | 16.705 | 1022 | -1.8
2019-09-02 10:00 |  | 18.6125 | 1022 | -4.1
2019-09-02 11:00 |  | 20.05 | 1022 | -2
2019-09-02 12:00 |  | 21.765 | 1022 | -2.5
2019-09-02 13:00 |  | 21.995 | 1021 | -2.3
2019-09-02 14:00 |  | 21.275 | 1021 | -2.3
2019-09-02 15:00 |  | 20.645 | 1021 | -2.6
2019-09-02 16:00 |  | 20.1975 | 1021 | -3.3
2019-09-02 17:00 |  | 19.52 | 1021 | -2.1
2019-09-02 18:00 |  | 18.845 | 1020.25 | -2.2
2019-09-02 19:00 |  | 18.36 | 1021 | -0.6
2019-09-02 20:00 |  | 17.88 | 1021 | -1.2
2019-09-02 21:00 |  | 17.455 | 1021 | -2.4
2019-09-02 22:00 |  | 17.1825 | 1021 | -3.2
2019-09-02 23:00 |  | 16.8325 | 1021 | -2.3
2019-09-03 |  | 16.5725 | 1021 | -0.7
2019-09-03 01:00 |  | 16.2775 | 1021 | -1.3
2019-09-03 02:00 |  | 16.04 | 1021 | -1.6
2019-09-03 03:00 |  | 15.33 | 1021 | -2.1
2019-09-03 04:00 |  | 15.5525 | 1021 | -0.2
2019-09-03 05:00 |  | 15.745 | 1021 | -0.8
2019-09-03 06:00 |  | 15.9975 | 1021.5 | -1.1
2019-09-03 07:00 |  | 16.3525 | 1022 | -1.7
2019-09-03 08:00 |  | 17.03 | 1022 | -1.2
2019-09-03 09:00 |  | 17.885 | 1022 | -2.5
2019-09-03 10:00 |  | 18.46 | 1022 | -2.9
2019-09-03 11:00 |  | 19.9325 | 1021.5 | -4.1
2019-09-03 12:00 |  | 20.415 | 1021 | -1.4
2019-09-03 13:00 |  | 21.98 | 1021 | -2
2019-09-03 14:00 |  | 21.2675 | 1020.5 | -2.4
2019-09-03 15:00 |  | 20.7875 | 1020 | -2.2
2019-09-03 16:00 |  | 20.08 | 1019.75 | -3.6
2019-09-03 17:00 |  | 19.905 | 1019 | -2.5
2019-09-03 18:00 |  | 19.4875 | 1019 | -3
2019-09-03 19:00 |  | 19.145 | 1019 | -3.1
2019-09-03 20:00 |  | 18.6775 | 1019 | -3.5
2019-09-03 21:00 |  | 17.5675 | 1018.25 | -3.4
2019-09-03 22:00 |  | 16.9625 | 1017.5 | -3
2019-09-03 23:00 |  | 16.4875 | 1017 | -3.9
2019-09-04 |  | 16.2425 | 1016 | -4
2019-09-04 01:00 |  | 16.12 | 1015.25 | -3.9
2019-09-04 02:00 |  | 15.9075 | 1014.25 | -3.5
2019-09-04 03:00 |  | 15.175 | 1013.5 | -3.4
2019-09-04 04:00 |  | 15.23 | 1013 | -2.4
2019-09-04 05:00 |  | 15.425 | 1012 | -1.8
2019-09-04 06:00 |  | 15.8125 | 1012 | -2.6
2019-09-04 07:00 |  | 16.335 | 1012 | -1.6
2019-09-04 08:00 |  | 17.1775 | 1012 | -2.3
2019-09-04 09:00 |  | 18.3375 | 1012 | -2.4
2019-09-04 10:00 |  | 18.6375 | 1012 | -0.2
2019-09-04 11:00 |  | 19.99 | 1012.5 | -2.3
2019-09-04 12:00 |  | 20.8525 | 1012.75 | -3.7
2019-09-04 13:00 |  | 19.8975 | 1013 | -0.9
2019-09-04 14:00 |  | 19.9175 | 1013 | -1.5
2019-09-04 15:00 |  | 19.6825 | 1013 | -1.7
2019-09-04 16:00 |  | 19.135 | 1013 | -3.5
2019-09-04 17:00 |  | 18.445 | 1013 | 0.9
2019-09-04 18:00 |  | 17.5325 | 1013.5 | 2
2019-09-04 19:00 |  | 17.0225 | 1014 | 0.1
2019-09-04 20:00 |  | 15.9825 | 1014.25 | 0.1
2019-09-04 21:00 |  | 14.895 | 1015 | -1.2
2019-09-04 22:00 |  | 14.8075 | 1015.5 | 0.1
2019-09-04 23:00 |  | 14.475 | 1016 | 0
2019-09-05 |  | 13.8775 | 1017 | -0.5
2019-09-05 01:00 |  | 13.5325 | 1017.5 | -1.7
2019-09-05 02:00 |  | 13.3425 | 1018 | -0.2
2019-09-05 03:00 |  | 13.4275 | 1019 | -2.3
2019-09-05 04:00 |  | 12.58 | 1019.75 | -1.2
2019-09-05 05:00 |  | 12.0825 | 1020.5 | 0.6
2019-09-05 06:00 |  | 11.985 | 1021.5 | -0.8
2019-09-05 07:00 |  | 12.8425 | 1022.25 | 0.1
2019-09-05 08:00 |  | 13.98 | 1023 | -1.6
2019-09-05 09:00 |  | 14.5775 | 1023.25 | 0.2
2019-09-05 10:00 |  | 15.36 | 1024 | 0.1
2019-09-05 11:00 |  | 16.82 | 1024 | -1.4
2019-09-05 12:00 |  | 18.2125 | 1024 | -0.6
2019-09-05 13:00 |  | 18.3575 | 1024 | -2.5
2019-09-05 14:00 |  | 18.2175 | 1024 | -1.7
2019-09-05 15:00 |  | 18.085 | 1024.75 | -1.6
2019-09-05 16:00 |  | 17.885 | 1024.75 | -0.2
2019-09-05 17:00 |  | 17.2625 | 1025 | -2.9
2019-09-05 18:00 |  | 16.33 | 1025 | -3.3
2019-09-05 19:00 |  | 14.9975 | 1025 | -3.6
2019-09-05 20:00 |  | 14.1625 | 1025 | -2.3
2019-09-05 21:00 |  | 13.4475 | 1025 | -2.3
2019-09-05 22:00 |  | 13.0575 | 1025 | -1.7
2019-09-05 23:00 |  | 12.5375 | 1025 | -4.1
2019-09-06 |  | 12.0175 | 1024.25 | -1.4
2019-09-06 01:00 |  | 11.19 | 1024 | -3.5
2019-09-06 02:00 |  | 10.8975 | 1023.75 | -2.3
2019-09-06 03:00 |  | 11.01 | 1023.75 | -6.1
2019-09-06 04:00 |  | 10.8475 | 1023 | -4.2
2019-09-06 05:00 |  | 10.5675 | 1022.25 | -4.3
2019-09-06 06:00 |  | 11.165 | 1022 | -2.7
2019-09-06 07:00 |  | 12.5675 | 1021.25 | -1.8
2019-09-06 08:00 |  | 13.4425 | 1020.75 | -1.4
2019-09-06 09:00 |  | 14.7275 | 1020.25 | -1.6
2019-09-06 10:00 |  | 16.65 | 1019.75 | -3.3
2019-09-06 11:00 |  | 16.83 | 1019.25 | -1.6
2019-09-06 12:00 |  | 16.28 | 1019 | -1.3
2019-09-06 13:00 |  | 16.1275 | 1018.25 | -1.6
2019-09-06 14:00 |  | 17.0225 | 1018 | -4.8
2019-09-06 15:00 |  | 17.6275 | 1017.25 | -1.4
2019-09-06 16:00 |  | 18.32 | 1017 | -2.5
2019-09-06 17:00 |  | 17.9625 | 1017 | -2.1
2019-09-06 18:00 |  | 16.495 | 1017 | -2.1
2019-09-06 19:00 |  | 15.3375 | 1018 | -0.2
2019-09-06 20:00 |  | 14.1075 | 1018 | -1.9
2019-09-06 21:00 |  | 13.2025 | 1018 | -1.1
2019-09-06 22:00 |  | 14.155 | 1018.25 | -2.3
2019-09-06 23:00 |  | 13.835 | 1019 | -2.2
2019-09-07 |  | 13.2 | 1019 | -1.5
2019-09-07 01:00 |  | 11.7575 | 1019 | -1.6
2019-09-07 02:00 |  | 11.9975 | 1019 | -1.4
2019-09-07 03:00 |  | 11.8025 | 1019 | -1.4
2019-09-07 04:00 |  | 12.2625 | 1019 | -0.1
2019-09-07 05:00 |  | 12.865 | 1019 | -1.5
2019-09-07 06:00 |  | 13.215 | 1019.25 | -0.3
2019-09-07 07:00 |  | 13.9175 | 1020 | -1.5
2019-09-07 08:00 |  | 15.0375 | 1020.25 | -0.9
2019-09-07 09:00 |  | 15.1375 | 1021 | -0.9
2019-09-07 10:00 |  | 15.91 | 1021 | -1.4
2019-09-07 11:00 |  | 16.625 | 1021 | -1.2
2019-09-07 12:00 |  | 17.255 | 1021 | -0.2
2019-09-07 13:00 |  | 17.9275 | 1021 | -2.2
2019-09-07 14:00 |  | 17.475 | 1022 | -1.9
2019-09-07 15:00 |  | 17.3825 | 1022 | -0.8
2019-09-07 16:00 |  | 16.9625 | 1022 | -2.2
2019-09-07 17:00 |  | 16.4025 | 1022 | -3.3
2019-09-07 18:00 |  | 15.5175 | 1022.75 | -1
2019-09-07 19:00 |  | 14.2975 | 1023.5 | -2.1
2019-09-07 20:00 |  | 13.365 | 1024 | -0.8
2019-09-07 21:00 |  | 12.565 | 1024 | -3.2
2019-09-07 22:00 |  | 11.8275 | 1024 | -3.2
2019-09-07 23:00 |  | 11.1275 | 1024 | -3.4
2019-09-08 |  | 10.5675 | 1024 | -3
2019-09-08 01:00 |  | 9.918 | 1023.5 | -2.2
2019-09-08 02:00 |  | 9.3912 | 1023 | -3.4
2019-09-08 03:00 |  | 8.9465 | 1023 | -1.9
2019-09-08 04:00 |  | 8.4085 | 1023 | -2
2019-09-08 05:00 |  | 7.961 | 1023 | -2.6
2019-09-08 06:00 |  | 8.0418 | 1023 | -4.3
2019-09-08 07:00 |  | 9.7555 | 1023 | -2
2019-09-08 08:00 |  | 11.61 | 1023 | -1.6
2019-09-08 09:00 |  | 13.31 | 1023 | -4.1
2019-09-08 10:00 |  | 14.6225 | 1022 | -4.7
2019-09-08 11:00 |  | 15.77 | 1021.75 | -3.1
2019-09-08 12:00 |  | 16.925 | 1021 | -3
2019-09-08 13:00 |  | 17.4575 | 1020.75 | -2.6
2019-09-08 14:00 |  | 17.105 | 1020 | -3.6
2019-09-08 15:00 |  | 17.6575 | 1019.25 | -3.2
2019-09-08 16:00 |  | 17.355 | 1019 | -2.5
2019-09-08 17:00 |  | 16.61 | 1019 | -3.4
2019-09-08 18:00 |  | 15.69 | 1018.75 | -2.5
2019-09-08 19:00 |  | 14.42 | 1018 | -2
2019-09-08 20:00 |  | 14.565 | 1018 | -2.5
2019-09-08 21:00 |  | 14.5975 | 1017.75 | -1.5
2019-09-08 22:00 |  | 14.705 | 1017 | -2.6
2019-09-08 23:00 |  | 14.37 | 1017 | -4.1
2019-09-09 |  | 13.9 | 1016 | -3.5
2019-09-09 01:00 |  | 13.475 | 1015.25 | -4.8
2019-09-09 02:00 |  | 13.2625 | 1014.75 | -5.6
2019-09-09 03:00 |  | 13.2125 | 1014 | -3.9
2019-09-09 04:00 |  | 13.2475 | 1013 | -4.7
2019-09-09 05:00 |  | 13.1375 | 1012.5 | -4.8
2019-09-09 06:00 |  | 13.3725 | 1012 | -4.7
2019-09-09 07:00 |  | 13.435 | 1011.75 | -5.5
2019-09-09 08:00 |  | 13.64 | 1011 | -4.3
2019-09-09 09:00 |  | 13.775 | 1011 | -3.8
2019-09-09 10:00 |  | 13.8525 | 1010.5 | -3.9
2019-09-09 11:00 |  | 14.1875 | 1010 | -4.3
2019-09-09 12:00 |  | 14.615 | 1010 | -3.7
2019-09-09 13:00 |  | 15.2725 | 1009.25 | -3.1
2019-09-09 14:00 |  | 15.63 | 1009 | -3.9
2019-09-09 15:00 |  | 15.6225 | 1009 | -2.7
2019-09-09 16:00 |  | 15.2075 | 1009 | -2.4
2019-09-09 17:00 |  | 15.5 | 1009.75 | -2.9
2019-09-09 18:00 |  | 15.5225 | 1010 | -3.2
2019-09-09 19:00 |  | 15.3175 | 1011 | -2.8
2019-09-09 20:00 |  | 15.315 | 1011 | -3.5
2019-09-09 21:00 |  | 15.175 | 1011.5 | -4.5
2019-09-09 22:00 |  | 14.955 | 1012 | -4.7
2019-09-09 23:00 |  | 14.7025 | 1012.25 | -7.8
2019-09-10 |  | 14.5875 | 1013 | -6.6
2019-09-10 01:00 |  | 14.33 | 1013 | -3.9
2019-09-10 02:00 |  | 14.2025 | 1013.25 | -6
2019-09-10 03:00 |  | 14.1 | 1014 | -5.9
2019-09-10 04:00 |  | 13.3925 | 1014.25 | -3.1
2019-09-10 05:00 |  | 12.57 | 1015 | -4.1
2019-09-10 06:00 |  | 12.4375 | 1015.5 | -2.1
2019-09-10 07:00 |  | 13.54 | 1016.25 | -3.5
2019-09-10 08:00 |  | 15.1075 | 1017 | -4.2
2019-09-10 09:00 |  | 16.8175 | 1017 | -4.3
2019-09-10 10:00 |  | 17.83 | 1017.75 | -3.7
2019-09-10 11:00 |  | 18.5325 | 1017.5 | -3.4
2019-09-10 12:00 |  | 20.3325 | 1017 | -3.9
2019-09-10 13:00 |  | 21.425 | 1017 | -2.5
2019-09-10 14:00 |  | 19.3625 | 1017.75 | -2.7
2019-09-10 15:00 |  | 18.6525 | 1018 | 0.1
2019-09-10 16:00 |  | 18.56 | 1017.75 | -2.1
2019-09-10 17:00 |  | 18.24 | 1018 | -4
2019-09-10 18:00 |  | 17.815 | 1018 | -0.7
2019-09-10 19:00 |  | 17.435 | 1018 | -1.8
2019-09-10 20:00 |  | 16.5725 | 1018 | -2.1
2019-09-10 21:00 |  | 15.975 | 1018.25 | -3.7
2019-09-10 22:00 |  | 15.73 | 1018.75 | -3.4
2019-09-10 23:00 |  | 15.265 | 1018.5 | -4.9
2019-09-11 |  | 14.7925 | 1018.25 | -3.6
2019-09-11 01:00 |  | 14.41 | 1018 | -3.1
2019-09-11 02:00 |  | 14.3325 | 1017.75 | -0.9
2019-09-11 03:00 |  | 14.11 | 1017 | -3.3
2019-09-11 04:00 |  | 13.7975 | 1017 | -4.2
2019-09-11 05:00 |  | 13.91 | 1016.25 | -3.5
2019-09-11 06:00 |  | 14.36 | 1016.5 | 0.2
2019-09-11 07:00 |  | 15.415 | 1017 | 0.7
2019-09-11 08:00 |  | 16.4525 | 1017 | -0.1
2019-09-11 09:00 |  | 17.625 | 1017 | -0.4
2019-09-11 10:00 |  | 19.4 | 1017 | -1.4
2019-09-11 11:00 |  | 20.6175 | 1017 | -3.2
2019-09-11 12:00 |  | 20.41 | 1017 | 0.7
2019-09-11 13:00 |  | 20.355 | 1017 | -2.2
2019-09-11 14:00 |  | 19.9775 | 1017.5 | 0.9
2019-09-11 15:00 |  | 20.225 | 1018 | -1.9
2019-09-11 16:00 |  | 20.945 | 1018 | -1.5
2019-09-11 17:00 |  | 20.44 | 1018 | -1.6
2019-09-11 18:00 |  | 19.8575 | 1019 | -2.4
2019-09-11 19:00 |  | 19.0725 | 1020 | -2.7
2019-09-11 20:00 |  | 18.165 | 1020.5 | -1.5
2019-09-11 21:00 |  | 17.425 | 1021 | -1.5
2019-09-11 22:00 |  | 17.0325 | 1021.5 | -2.2
2019-09-11 23:00 |  | 16.55 | 1022 | -0.8
2019-09-12 |  | 16.335 | 1022 | -1.2
2019-09-12 01:00 |  | 16.1 | 1023 | -2.7
2019-09-12 02:00 |  | 15.23 | 1023 | -1.4
2019-09-12 03:00 |  | 14.3825 | 1023 | -3.6
2019-09-12 04:00 |  | 13.915 | 1023 | -2.3
2019-09-12 05:00 |  | 13.565 | 1024 | -1.1
2019-09-12 06:00 |  | 13.93 | 1025 | -0.1
2019-09-12 07:00 |  | 15.5075 | 1025 | -1.2
2019-09-12 08:00 |  | 17.5125 | 1025 | -0.8
2019-09-12 09:00 |  | 19.225 | 1026 | -0.8
2019-09-12 10:00 |  | 20.145 | 1026 | -2.4
2019-09-12 11:00 |  | 21.905 | 1025.75 | -1.8
2019-09-12 12:00 |  | 24.1725 | 1025 | -1.5
2019-09-12 13:00 |  | 24.9875 | 1025 | -3.1
2019-09-12 14:00 |  | 24.31 | 1025 | -2.6
2019-09-12 15:00 |  | 23.435 | 1025 | -3.2
2019-09-12 16:00 |  | 22.225 | 1025 | -0.1
2019-09-12 17:00 |  | 21.24 | 1025 | 0.1
2019-09-12 18:00 |  | 20.1275 | 1025.75 | -0.7
2019-09-12 19:00 |  | 19.185 | 1026 | -1.7
2019-09-12 20:00 |  | 18.985 | 1026.75 | -0.4
2019-09-12 21:00 |  | 18.8575 | 1027 | -2.6
2019-09-12 22:00 |  | 18.305 | 1027 | -1.9
2019-09-12 23:00 |  | 17.875 | 1027 | -2.2
2019-09-13 |  | 17.8125 | 1028 | 0.9
2019-09-13 01:00 |  | 17.8275 | 1028 | -2.1
2019-09-13 02:00 |  | 17.5925 | 1028.25 | -1.9
2019-09-13 03:00 |  | 16.66 | 1029 | -1.9
2019-09-13 04:00 |  | 15.515 | 1029.75 | -0.3
2019-09-13 05:00 |  | 14.4725 | 1030.75 | -2.4
2019-09-13 06:00 |  | 13.51 | 1031.5 | -0.3
2019-09-13 07:00 |  | 14.0475 | 1032 | -1.2
2019-09-13 08:00 |  | 15.2725 | 1032.75 | -0.9
2019-09-13 09:00 |  | 16.5 | 1033 | 0.3
2019-09-13 10:00 |  | 17.655 | 1033 | -1.8
2019-09-13 11:00 |  | 19.26 | 1033 | -0.9
2019-09-13 12:00 |  | 20.305 | 1033 | -2.7
2019-09-13 13:00 |  | 21.1125 | 1033 | -0.8
2019-09-13 14:00 |  | 20.51 | 1033 | -1.8
2019-09-13 15:00 |  | 20.555 | 1032.5 | -3.9
2019-09-13 16:00 |  | 20.5925 | 1032.5 | -0.7
2019-09-13 17:00 |  | 20.0025 | 1032.5 | -2
2019-09-13 18:00 |  | 18.8175 | 1033 | -1.2
2019-09-13 19:00 |  | 17.705 | 1033.5 | -1
2019-09-13 20:00 |  | 16.4225 | 1034 | -1.3
2019-09-13 21:00 |  | 15.705 | 1034 | -0.7
2019-09-13 22:00 |  | 15.285 | 1034 | -1.1
2019-09-13 23:00 |  | 14.57 | 1034 | -2.1
2019-09-14 |  | 13.9575 | 1034 | -1.7
2019-09-14 01:00 |  | 13.32 | 1034 | -2.1
2019-09-14 02:00 |  | 12.79 | 1033 | -2.9
2019-09-14 03:00 |  | 12.3075 | 1033 | -5.9
2019-09-14 04:00 |  | 11.8675 | 1033 | -4.3
2019-09-14 05:00 |  | 11.405 | 1033 | -2.3
2019-09-14 06:00 |  | 11.5975 | 1032 | -1.4
2019-09-14 07:00 |  | 12.98 | 1032 | -3.6
2019-09-14 08:00 |  | 14.83 | 1032 | -2.4
2019-09-14 09:00 |  | 16.8925 | 1032 | -2.8
2019-09-14 10:00 |  | 18.44 | 1031.5 | -2
2019-09-14 11:00 |  | 20.54 | 1031 | -4.6
2019-09-14 12:00 |  | 21.985 | 1030 | -4.3
2019-09-14 13:00 |  | 22.2225 | 1029.25 | -3.4
2019-09-14 14:00 |  | 22.4875 | 1028 | -4.9
2019-09-14 15:00 |  | 22.515 | 1027.25 | -5.6
2019-09-14 16:00 |  | 22.2625 | 1027 | -3.6
2019-09-14 17:00 |  | 21.445 | 1026.5 | -3.2
2019-09-14 18:00 |  | 19.7275 | 1026.25 | -3
2019-09-14 19:00 |  | 18.285 | 1026.25 | -4.9
2019-09-14 20:00 |  | 17.315 | 1026 | -3.4
2019-09-14 21:00 |  | 16.845 | 1026 | -3.6
2019-09-14 22:00 |  | 15.6875 | 1025.75 | -2.7
2019-09-14 23:00 |  | 14.5175 | 1025 | -3.2
2019-09-15 |  | 13.925 | 1025 | -4.6
2019-09-15 01:00 |  | 13.4375 | 1024 | -2.5
2019-09-15 02:00 |  | 12.875 | 1024 | -1
2019-09-15 03:00 |  | 12.31 | 1023.5 | -1.2
2019-09-15 04:00 |  | 11.965 | 1023 | -2.2
2019-09-15 05:00 |  | 11.25 | 1023 | -1.5
2019-09-15 06:00 |  | 11.06 | 1023 | -2.7
2019-09-15 07:00 |  | 12.305 | 1023 | -0.7
2019-09-15 08:00 |  | 14.575 | 1023 | -1.8
2019-09-15 09:00 |  | 17.5825 | 1023.25 | -4.6
2019-09-15 10:00 |  | 20.545 | 1023 | 0.4
2019-09-15 11:00 |  | 23.1975 | 1022.5 | 0.2
2019-09-15 12:00 |  | 25.8475 | 1022 | -2.2
2019-09-15 13:00 |  | 25.9975 | 1021.25 | -3.5
2019-09-15 14:00 |  | 25.745 | 1021 | -4
2019-09-15 15:00 |  | 25.3525 | 1020.25 | -3.7
2019-09-15 16:00 |  | 24.7975 | 1020 | -2.8
2019-09-15 17:00 |  | 23.8025 | 1020 | -3.1
2019-09-15 18:00 |  | 22.72 | 1020 | -0.6
2019-09-15 19:00 |  | 21.71 | 1020 | -0.3
2019-09-15 20:00 |  | 20.66 | 1020 | -1.5
2019-09-15 21:00 |  | 19.3375 | 1020 | -3
2019-09-15 22:00 |  | 18.3375 | 1020 | -1.7
2019-09-15 23:00 |  | 17.64 | 1020 | -3.7
2019-09-16 |  | 17.6575 | 1020 | -2.5
2019-09-16 01:00 |  | 17.3425 | 1020 | -2.8
2019-09-16 02:00 |  | 17.0075 | 1019.5 | -3.1
2019-09-16 03:00 |  | 16.8 | 1019 | -3.9
2019-09-16 04:00 |  | 16.5675 | 1019 | -2.4
2019-09-16 05:00 |  | 16.4525 | 1019 | -3.7
2019-09-16 06:00 |  | 16.5575 | 1019 | -2.3
2019-09-16 07:00 |  | 16.565 | 1019.75 | -1.3
2019-09-16 08:00 |  | 17.395 | 1020 | -1.5
2019-09-16 09:00 |  | 18.2875 | 1020 | -2
2019-09-16 10:00 |  | 19.1625 | 1020 | -2.2
2019-09-16 11:00 |  | 19.5125 | 1020 | -0.7
2019-09-16 12:00 |  | 20.0375 | 1020 | -2.2
2019-09-16 13:00 |  | 19.79 | 1020 | -1.6
2019-09-16 14:00 |  | 18.08 | 1020 | -1.2
2019-09-16 15:00 |  | 17.295 | 1020 | -4.9
2019-09-16 16:00 |  | 17.47 | 1020 | -2.4
2019-09-16 17:00 |  | 17.3775 | 1020 | -2.2
2019-09-16 18:00 |  | 17.2625 | 1020.25 | -0.3
2019-09-16 19:00 |  | 17.0575 | 1021 | -1.2
2019-09-16 20:00 |  | 16.735 | 1021 | -1.5
2019-09-16 21:00 |  | 16.485 | 1021 | -1.7
2019-09-16 22:00 |  | 16.1825 | 1021 | -4.7
2019-09-16 23:00 |  | 15.9 | 1021 | -2.4
2019-09-17 |  | 15.1175 | 1021 | -2
2019-09-17 01:00 |  | 14.925 | 1021 | -3.6
2019-09-17 02:00 |  | 13.835 | 1021 | -2.8
2019-09-17 03:00 |  | 12.64 | 1021 | -2.2
2019-09-17 04:00 |  | 11.685 | 1021.5 | -1.1
2019-09-17 05:00 |  | 10.8225 | 1022 | -0.6
2019-09-17 06:00 |  | 10.7275 | 1022.25 | -0.1
2019-09-17 07:00 |  | 11.6575 | 1023 | -0.5
2019-09-17 08:00 |  | 13.365 | 1023 | -1
2019-09-17 09:00 |  | 14.7675 | 1023 | -2.4
2019-09-17 10:00 |  | 16.015 | 1023 | -1.4
2019-09-17 11:00 |  | 17.375 | 1023 | -2.4
2019-09-17 12:00 |  | 18.435 | 1023 | -1.8
2019-09-17 13:00 |  | 18.765 | 1023 | -2.8
2019-09-17 14:00 |  | 18.6825 | 1023 | -0.9
2019-09-17 15:00 |  | 18.5525 | 1023 | -1
2019-09-17 16:00 |  | 17.955 | 1023.25 | -0.8
2019-09-17 17:00 |  | 17.1725 | 1024 | -1
2019-09-17 18:00 |  | 16.225 | 1024 | -1.1
2019-09-17 19:00 |  | 15.5075 | 1025 | -0.9
2019-09-17 20:00 |  | 14.7325 | 1025.5 | -1
2019-09-17 21:00 |  | 13.63 | 1026 | -1.1
2019-09-17 22:00 |  | 12.6575 | 1026 | -2.3
2019-09-17 23:00 |  | 11.965 | 1026 | -3.2
2019-09-18 |  | 11.4725 | 1026.5 | -2.4
2019-09-18 01:00 |  | 11.06 | 1026.5 | -2.1
2019-09-18 02:00 |  | 10.41 | 1026.25 | -2.2
2019-09-18 03:00 |  | 9.9505 | 1027 | -3.6
2019-09-18 04:00 |  | 9.7287 | 1027 | -1.1
2019-09-18 05:00 |  | 9.633 | 1027 | -3.8
2019-09-18 06:00 |  | 10.0935 | 1027.25 | -2.2
2019-09-18 07:00 |  | 11.4325 | 1028 | -1.2
2019-09-18 08:00 |  | 12.935 | 1028 | -1.5
2019-09-18 09:00 |  | 14.165 | 1028.25 | -1.1
2019-09-18 10:00 |  | 15.645 | 1028 | -2
2019-09-18 11:00 |  | 17.1675 | 1028 | -3.7
2019-09-18 12:00 |  | 18.59 | 1028 | -5.5
2019-09-18 13:00 |  | 18.8725 | 1027.25 | -1.3
2019-09-18 14:00 |  | 18.56 | 1027 | -1.3
2019-09-18 15:00 |  | 18.685 | 1027 | -1.3
2019-09-18 16:00 |  | 18.61 | 1027 | -2.1
2019-09-18 17:00 |  | 18.03 | 1027 | -2.1
2019-09-18 18:00 |  | 17.255 | 1027 | 0.1
2019-09-18 19:00 |  | 16.185 | 1028 | -0.4
2019-09-18 20:00 |  | 15.015 | 1028 | -2
2019-09-18 21:00 |  | 14.425 | 1028.25 | -2.7
2019-09-18 22:00 |  | 13.9575 | 1029 | -2
2019-09-18 23:00 |  | 13.39 | 1029 | -2.5
2019-09-19 |  | 12.55 | 1029 | -3.7
2019-09-19 01:00 |  | 11.6525 | 1029 | -2.7
2019-09-19 02:00 |  | 11.3875 | 1029 | -3.9
2019-09-19 03:00 |  | 10.7175 | 1029 | -3.8
2019-09-19 04:00 |  | 10.4125 | 1029 | -4.8
2019-09-19 05:00 |  | 10.3825 | 1029 | -4
2019-09-19 06:00 |  | 10.5825 | 1029 | -2.8
2019-09-19 07:00 |  | 12.0125 | 1030 | -1.7
2019-09-19 08:00 |  | 14.335 | 1030 | -2.3
2019-09-19 09:00 |  | 15.7975 | 1030 | -3
2019-09-19 10:00 |  | 17.2175 | 1030 | -3.3
2019-09-19 11:00 |  | 19.1775 | 1030 | -4.7
2019-09-19 12:00 |  | 20.9625 | 1029 | -4.5
2019-09-19 13:00 |  | 21.1775 | 1028.75 | -2.6
2019-09-19 14:00 |  | 20.3575 | 1028 | -4.6
2019-09-19 15:00 |  | 20.6725 | 1028 | -4.5
2019-09-19 16:00 |  | 20.4175 | 1028 | -2.1
2019-09-19 17:00 |  | 18.55 | 1028 | -3.7
2019-09-19 18:00 |  | 17.4475 | 1028 | -3.7
2019-09-19 19:00 |  | 16.715 | 1028 | -0.6
2019-09-19 20:00 |  | 15.9975 | 1028 | -3.2
2019-09-19 21:00 |  | 15.19 | 1028 | -3.6
2019-09-19 22:00 |  | 14.7325 | 1028 | -5.6
2019-09-19 23:00 |  | 14.305 | 1028 | -5.4
2019-09-20 |  | 13.7275 | 1028 | -5.6
2019-09-20 01:00 |  | 13.19 | 1027.5 | -5.3
2019-09-20 02:00 |  | 12.865 | 1027 | -6
2019-09-20 03:00 |  | 12.54 | 1026.75 | -7.6
2019-09-20 04:00 |  | 12.09 | 1026 | -8.2
2019-09-20 05:00 |  | 11.9075 | 1026 | -7.2
2019-09-20 06:00 |  | 11.955 | 1026 | -6.2
2019-09-20 07:00 |  | 13.045 | 1026 | -6.4
2019-09-20 08:00 |  | 15.61 | 1026 | -6.3
2019-09-20 09:00 |  | 17.135 | 1025.25 | -5.7
2019-09-20 10:00 |  | 18.5275 | 1024.75 | -7.1
2019-09-20 11:00 |  | 19.7875 | 1024 | -8.2
2019-09-20 12:00 |  | 21.3525 | 1023 | -5.9
2019-09-20 13:00 |  | 21.02 | 1022.5 | -5
2019-09-20 14:00 |  | 20.26 | 1021.5 | -6
2019-09-20 15:00 |  | 19.855 | 1020.75 | -4.9
2019-09-20 16:00 |  | 18.485 | 1020 | -4.8
2019-09-20 17:00 |  | 17.34 | 1019.75 | -5.5
2019-09-20 18:00 |  | 16.4625 | 1019 | -3.7
2019-09-20 19:00 |  | 15.91 | 1018.5 | -4.4
2019-09-20 20:00 |  | 15.7575 | 1018 | -3.9
2019-09-20 21:00 |  | 15.915 | 1018 | -5.3
2019-09-20 22:00 |  | 16.315 | 1017 | -5.3
2019-09-20 23:00 |  | 16.2175 | 1016.75 | -6.1
2019-09-21 |  | 15.575 | 1016 | -4.7
2019-09-21 01:00 |  | 14.8875 | 1015.5 | -5
2019-09-21 02:00 |  | 14.5075 | 1014.75 | -5.2
2019-09-21 03:00 |  | 13.99 | 1014 | -6.3
2019-09-21 04:00 |  | 13.4475 | 1013.75 | -6.8
2019-09-21 05:00 |  | 12.9625 | 1013 | -6.4
2019-09-21 06:00 |  | 12.9925 | 1013 | -6.7
2019-09-21 07:00 |  | 14.1775 | 1013 | -4.9
2019-09-21 08:00 |  | 15.9025 | 1012.75 | -5.3
2019-09-21 09:00 |  | 17.4975 | 1012 | -4.4
2019-09-21 10:00 |  | 19.64 | 1011.25 | -4.1
2019-09-21 11:00 |  | 21.755 | 1010.5 | -7.7
2019-09-21 12:00 |  | 23.6125 | 1009.75 | -4.6
2019-09-21 13:00 |  | 24.07 | 1009 | -4.1
2019-09-21 14:00 |  | 23.4625 | 1008.25 | -4.1
2019-09-21 15:00 |  | 23.125 | 1007.75 | -5.4
2019-09-21 16:00 |  | 22.45 | 1007 | -1.5
2019-09-21 17:00 |  | 21.3475 | 1007 | -4.3
2019-09-21 18:00 |  | 19.9925 | 1007 | -4.4
2019-09-21 19:00 |  | 19.145 | 1006.25 | -3.4
2019-09-21 20:00 |  | 18.6 | 1006 | -2.1
2019-09-21 21:00 |  | 18.1325 | 1005.5 | -4.8
2019-09-21 22:00 |  | 17.9225 | 1005 | -3.8
2019-09-21 23:00 |  | 18.0425 | 1004.25 | -5.5
2019-09-22 |  | 18.085 | 1004 | -4.9
2019-09-22 01:00 |  | 18.0225 | 1003 | -5.5
2019-09-22 02:00 |  | 17.99 | 1002.25 | -5.6
2019-09-22 03:00 |  | 18.0975 | 1002 | -4
2019-09-22 04:00 |  | 18.685 | 1001 | -8.1
2019-09-22 05:00 |  | 19.35 | 1001 | -6.7
2019-09-22 06:00 |  | 19.07 | 1001 | -5.2
2019-09-22 07:00 |  | 18.7625 | 1001 | -6.8
2019-09-22 08:00 |  | 18.8 | 1001 | -8.6
2019-09-22 09:00 |  | 20.3025 | 1001 | -10
2019-09-22 10:00 |  | 21.6175 | 1001 | -7.7
2019-09-22 11:00 |  | 20.6475 | 1001 | -7.4
2019-09-22 12:00 |  | 17.185 | 1001.75 | -5.5
2019-09-22 13:00 |  | 17.205 | 1002 | -5.5
2019-09-22 14:00 |  | 17.9225 | 1002 | -9.7
2019-09-22 15:00 |  | 18.045 | 1002.75 | -9.2
2019-09-22 16:00 |  | 18.01 | 1003 | -9.9
2019-09-22 17:00 |  | 17.7575 | 1003 | -8
2019-09-22 18:00 |  | 17.3675 | 1003.25 | -7.7
2019-09-22 19:00 |  | 16.88 | 1004 | -6
2019-09-22 20:00 |  | 16.345 | 1004 | -6
2019-09-22 21:00 |  | 16.1025 | 1004.75 | -7.4
2019-09-22 22:00 |  | 15.6875 | 1005 | -7.2
2019-09-22 23:00 |  | 15.2275 | 1005 | -6.9
2019-09-23 |  | 14.98 | 1006 | -7.3
2019-09-23 01:00 |  | 14.9325 | 1006 | -6.5
2019-09-23 02:00 |  | 14.8675 | 1006 | -8.1
2019-09-23 03:00 |  | 14.905 | 1007 | -7.4
2019-09-23 04:00 |  | 14.9475 | 1007 | -7.8
2019-09-23 05:00 |  | 14.8475 | 1008 | -3.3
2019-09-23 06:00 |  | 14.675 | 1008.75 | -4.4
2019-09-23 07:00 |  | 14.42 | 1009.25 | -3.6
2019-09-23 08:00 |  | 15.4925 | 1010 | -4.8
2019-09-23 09:00 |  | 17.225 | 1010 | -2.5
2019-09-23 10:00 |  | 18.555 | 1009.75 | -4
2019-09-23 11:00 |  | 19.0125 | 1009 | -4.4
2019-09-23 12:00 |  | 19.6375 | 1009 | -2.3
2019-09-23 13:00 |  | 19.4875 | 1009 | -2.8
2019-09-23 14:00 |  | 18.575 | 1009 | -1.2
2019-09-23 15:00 |  | 17.545 | 1009 | -3.6
2019-09-23 16:00 |  | 16.525 | 1008.25 | -4.3
2019-09-23 17:00 |  | 16.105 | 1008 | -1
2019-09-23 18:00 |  | 15.905 | 1008 | -2.1
2019-09-23 19:00 |  | 15.8925 | 1007.5 | -3.2
2019-09-23 20:00 |  | 16.0425 | 1007 | -1.8
2019-09-23 21:00 |  | 16.345 | 1006 | -4.3
2019-09-23 22:00 |  | 16.6325 | 1006 | -2.9
2019-09-23 23:00 |  | 16.8625 | 1005.25 | -3.7
2019-09-24 |  | 16.9125 | 1005 | -4.5
2019-09-24 01:00 |  | 16.81 | 1004 | -4.4
2019-09-24 02:00 |  | 16.8 | 1003.25 | -3.6
2019-09-24 03:00 |  | 16.775 | 1002.5 | -5.2
2019-09-24 04:00 |  | 16.7325 | 1001.25 | -4.8
2019-09-24 05:00 |  | 16.67 | 1000.5 | -5
2019-09-24 06:00 |  | 16.6175 | 999.425 | -4.5
2019-09-24 07:00 |  | 16.605 | 998.65 | -4.7
2019-09-24 08:00 |  | 16.4425 | 998 | -4.9
2019-09-24 09:00 |  | 17.2525 | 998.025 | -3.5
2019-09-24 10:00 |  | 17.97 | 998.3 | -5.1
2019-09-24 11:00 |  | 17.5575 | 997.95 | -5.2
2019-09-24 12:00 |  | 18.445 | 997.325 | -5.1
2019-09-24 13:00 |  | 19.62 | 997.625 | -3.5
2019-09-24 14:00 |  | 19.3725 | 997.65 | -2.2
2019-09-24 15:00 |  | 16.9675 | 998.2 | -2.1
2019-09-24 16:00 |  | 16.76 | 998.7 | -2.3
2019-09-24 17:00 |  | 16.7075 | 999.05 | -2.2
2019-09-24 18:00 |  | 16.1975 | 999.4 | -1.9
2019-09-24 19:00 |  | 15.855 | 999.625 | -2.2
2019-09-24 20:00 |  | 15.705 | 999.8 | -3.2
2019-09-24 21:00 |  | 15.205 | 999.725 | -3.2
2019-09-24 22:00 |  | 15.065 | 999.35 | -2.9
2019-09-24 23:00 |  | 15.1 | 999.025 | -4.2
2019-09-25 |  | 15.0225 | 998.875 | -3.9
2019-09-25 01:00 |  | 15.0025 | 998.5 | -5
2019-09-25 02:00 |  | 15.0525 | 997.875 | -2.5
2019-09-25 03:00 |  | 15.11 | 997.125 | -2.5
2019-09-25 04:00 |  | 15.165 | 996.525 | -1.8
2019-09-25 05:00 |  | 15.4175 | 995.85 | -1.6
2019-09-25 06:00 |  | 15.75 | 996.025 | -2.4
2019-09-25 07:00 |  | 16.0625 | 996.15 | -4
2019-09-25 08:00 |  | 16.25 | 996.55 | -2.5
2019-09-25 09:00 |  | 16.96 | 997.05 | 0.5
2019-09-25 10:00 |  | 17.915 | 997.45 | -2
2019-09-25 11:00 |  | 19.21 | 997.65 | -2.7
2019-09-25 12:00 |  | 19.2275 | 997.95 | -1.6
2019-09-25 13:00 |  | 20.2475 | 998.075 | -3.2
2019-09-25 14:00 |  | 20.99 | 998.275 | -1.8
2019-09-25 15:00 |  | 20.9125 | 998.65 | -2.1
2019-09-25 16:00 |  | 19.97 | 999.35 | -3.1
2019-09-25 17:00 |  | 18.845 | 999.975 | -2.7
2019-09-25 18:00 |  | 18.165 | 1000.75 | -3.7
2019-09-25 19:00 |  | 17.575 | 1001 | -2
2019-09-25 20:00 |  | 16.8925 | 1001 | -3.3
2019-09-25 21:00 |  | 16.24 | 1001.5 | -3.6
2019-09-25 22:00 |  | 16.15 | 1001 | -4.9
2019-09-25 23:00 |  | 16.17 | 1001 | -5.6
2019-09-26 |  | 16.1925 | 1001 | -3.9
2019-09-26 01:00 |  | 16.4875 | 1000.75 | -4.3
2019-09-26 02:00 |  | 16.3375 | 1000 | -4.3
2019-09-26 03:00 |  | 16.3325 | 999.8 | -5.3
2019-09-26 04:00 |  | 16.53 | 999.425 | -3
2019-09-26 05:00 |  | 17.0075 | 999.25 | -2.8
2019-09-26 06:00 |  | 17.1975 | 999.25 | -3.5
2019-09-26 07:00 |  | 17.255 | 999.575 | -5.7
2019-09-26 08:00 |  | 17.4975 | 999.975 | -1.8
2019-09-26 09:00 |  | 16.5475 | 1000.25 | -3.1
2019-09-26 10:00 |  | 16.935 | 1001 | -2.5
2019-09-26 11:00 |  | 18.895 | 1001 | -2.9
2019-09-26 12:00 |  | 18.9325 | 1001 | -3.8
2019-09-26 13:00 |  | 19.5825 | 1001 | -1
2019-09-26 14:00 |  | 19.22 | 1001 | -3.1
2019-09-26 15:00 |  | 17.1325 | 1001 | -2.8
2019-09-26 16:00 |  | 17.345 | 1001 | -2.9
2019-09-26 17:00 |  | 17.4025 | 1001.5 | -3.7
2019-09-26 18:00 |  | 16.6875 | 1002 | -2.5
2019-09-26 19:00 |  | 15.9675 | 1002.25 | -2.6
2019-09-26 20:00 |  | 15.2575 | 1003 | -3
2019-09-26 21:00 |  | 14.685 | 1003 | -3
2019-09-26 22:00 |  | 14.49 | 1003 | -2.3
2019-09-26 23:00 |  | 14.3825 | 1003 | -0.6
2019-09-27 |  | 14.23 | 1003 | -1.6
2019-09-27 01:00 |  | 14.165 | 1003 | -4.4
2019-09-27 02:00 |  | 14.065 | 1002.75 | -2.1
2019-09-27 03:00 |  | 13.945 | 1002.25 | -2.2
2019-09-27 04:00 |  | 13.7025 | 1002 | -1.6
2019-09-27 05:00 |  | 13.62 | 1002 | -1.6
2019-09-27 06:00 |  | 13.76 | 1002 | -2
2019-09-27 07:00 |  | 14.5 | 1002 | -3.3
2019-09-27 08:00 |  | 15.805 | 1002 | -2.8
2019-09-27 09:00 |  | 17.245 | 1002 | -2.1
2019-09-27 10:00 |  | 17.0125 | 1001.5 | -2.9
2019-09-27 11:00 |  | 17.0225 | 1001 | -2.4
2019-09-27 12:00 |  | 17.9075 | 1001 | -2.4
2019-09-27 13:00 |  | 16.8025 | 1001 | -1
2019-09-27 14:00 |  | 17.3425 | 1000.25 | -2.2
2019-09-27 15:00 |  | 17.97 | 1000 | -0.7
2019-09-27 16:00 |  | 16.245 | 1000.475 | -2.6
2019-09-27 17:00 |  | 15.7775 | 1001.25 | -0.8
2019-09-27 18:00 |  | 15.2925 | 1002 | -0.1
2019-09-27 19:00 |  | 14.7675 | 1003 | -1
2019-09-27 20:00 |  | 14.1925 | 1003.5 | -1.8
2019-09-27 21:00 |  | 13.7325 | 1004 | -1.8
2019-09-27 22:00 |  | 13.2675 | 1005 | -2.4
2019-09-27 23:00 |  | 12.9675 | 1005 | -1.2
2019-09-28 |  | 12.5875 | 1005 | -2
2019-09-28 01:00 |  | 12.29 | 1005 | -4.8
2019-09-28 02:00 |  | 12.2375 | 1005.5 | -3.2
2019-09-28 03:00 |  | 12.4175 | 1005.5 | -2.8
2019-09-28 04:00 |  | 12.4025 | 1005.25 | -0.8
2019-09-28 05:00 |  | 13.1275 | 1005 | -2.7
2019-09-28 06:00 |  | 13.97 | 1005 | -0.4
2019-09-28 07:00 |  | 14.7075 | 1006 | -0.4
2019-09-28 08:00 |  | 15.5025 | 1006.75 | 2.4
2019-09-28 09:00 |  | 16.3025 | 1007 | 0
2019-09-28 10:00 |  | 17.3725 | 1007 | -1.9
2019-09-28 11:00 |  | 18.2225 | 1007 | -1.6
2019-09-28 12:00 |  | 18.6025 | 1007 | -0.5
2019-09-28 13:00 |  | 18.925 | 1007 | -1.4
2019-09-28 14:00 |  | 18.595 | 1007 | -0.9
2019-09-28 15:00 |  | 18.46 | 1007 | -0.7
2019-09-28 16:00 |  | 17.6975 | 1007 | -2.3
2019-09-28 17:00 |  | 16.9425 | 1007 | -2.3
2019-09-28 18:00 |  | 16.37 | 1007 | -1.4
2019-09-28 19:00 |  | 15.1575 | 1006.75 | -2.7
2019-09-28 20:00 |  | 14.59 | 1006 | -5
2019-09-28 21:00 |  | 14.23 | 1004.5 | -3.6
2019-09-28 22:00 |  | 14.525 | 1002.5 | -4
2019-09-28 23:00 |  | 15.17 | 1001.25 | -5.2
2019-09-29 |  | 15.405 | 999.95 | -4.3
2019-09-29 01:00 |  | 15.21 | 998.8 | -5.2
2019-09-29 02:00 |  | 15.27 | 997.55 | -6.8
2019-09-29 03:00 |  | 15.265 | 996.05 | -4.2
2019-09-29 04:00 |  | 15.5775 | 994.625 | -4.5
2019-09-29 05:00 |  | 15.94 | 993.525 | -0.4
2019-09-29 06:00 |  | 16.185 | 993.1 | -2.6
2019-09-29 07:00 |  | 16.485 | 992.65 | -1.1
2019-09-29 08:00 |  | 16.71 | 992.7 | -4.1
2019-09-29 09:00 |  | 17.265 | 992.575 | -0.9
2019-09-29 10:00 |  | 17.9875 | 992.5 | -1.4
2019-09-29 11:00 |  | 18.38 | 992.15 | -1.8
2019-09-29 12:00 |  | 18.7675 | 991.5 | -1.1
2019-09-29 13:00 |  | 18.3 | 990.95 | -1.3
2019-09-29 14:00 |  | 18.3925 | 990.9 | -0.5
2019-09-29 15:00 |  | 17.55 | 991.475 | -1.7
2019-09-29 16:00 |  | 16.645 | 993.25 | -0.1
2019-09-29 17:00 |  | 15.9375 | 995.25 | 0.4
2019-09-29 18:00 |  | 14.825 | 997.775 | -0.4
2019-09-29 19:00 |  | 14.315 | 1000.925 | -1.8
2019-09-29 20:00 |  | 13.73 | 1002.5 | -0.2
2019-09-29 21:00 |  | 13.525 | 1004 | -1.6
2019-09-29 22:00 |  | 12.88 | 1005 | -0.4
2019-09-29 23:00 |  | 12.3125 | 1006 | -1.1
2019-09-30 |  | 11.975 | 1006.75 | -2.4
2019-09-30 01:00 |  | 11.6825 | 1007 | -3.2
2019-09-30 02:00 |  | 11.235 | 1007.25 | -1.9
2019-09-30 03:00 |  | 10.7875 | 1008 | -0.9
2019-09-30 04:00 |  | 10.71 | 1008.75 | -3
2019-09-30 05:00 |  | 10.65 | 1009 | -1.7
2019-09-30 06:00 |  | 10.8925 | 1009.5 | -2
2019-09-30 07:00 |  | 11.625 | 1010 | -1.9
2019-09-30 08:00 |  | 12.705 | 1010 | -3.1
2019-09-30 09:00 |  | 14.2575 | 1010 | -1.3
2019-09-30 10:00 |  | 16.2475 | 1010 | -1.4
2019-09-30 11:00 |  | 17.355 | 1009.5 | -2.6
2019-09-30 12:00 |  | 17.2325 | 1009 | -3.9
2019-09-30 13:00 |  | 17.38 | 1008.75 | -4.1
2019-09-30 14:00 |  | 17.4125 | 1007.75 | -5.6
2019-09-30 15:00 |  | 17.195 | 1006.5 | -5
2019-09-30 16:00 |  | 16.1075 | 1006 | -2.4
2019-09-30 17:00 |  | 15.1775 | 1004.75 | -2.6
2019-09-30 18:00 |  | 14.905 | 1003.5 | -0.8
2019-09-30 19:00 |  | 15.0525 | 1002.25 | -5
2019-09-30 20:00 |  | 15.8075 | 1001.25 | -7.6
2019-09-30 21:00 |  | 16.515 | 1000 | -5.2
2019-09-30 22:00 |  | 16.86 | 999.825 | -3.7
2019-09-30 23:00 |  | 16.595 | 999.65 | -5.5
2019-10-01 |  | 16.255 | 999.6 | -3
2019-10-01 01:00 |  | 16.0475 | 999.3 | -2.5
2019-10-01 02:00 |  | 15.47 | 998.45 | -3.7
2019-10-01 03:00 |  | 15.2025 | 998.05 | -2.4
2019-10-01 04:00 |  | 15.035 | 997.55 | -2.6
2019-10-01 05:00 |  | 14.9925 | 997.2 | -2.2
2019-10-01 06:00 |  | 14.9725 | 997.125 | -2.8
2019-10-01 07:00 |  | 15.5575 | 996.975 | -0.5
2019-10-01 08:00 |  | 16.685 | 996.75 | -1.4
2019-10-01 09:00 |  | 17.65 | 996.575 | -0.8
2019-10-01 10:00 |  | 16.2825 | 996.4 | -1.5
2019-10-01 11:00 |  | 16.525 | 995.975 | -1.3
2019-10-01 12:00 |  | 19.06 | 995.325 | -1.3
2019-10-01 13:00 |  | 20.1475 | 994.9 | -0.7
2019-10-01 14:00 |  | 17.535 | 995.225 | -0.3
2019-10-01 15:00 |  | 16.195 | 995.85 | -1.1
2019-10-01 16:00 |  | 16.485 | 996.45 | -1.9
2019-10-01 17:00 |  | 15.415 | 997.225 | -0.3
2019-10-01 18:00 |  | 14.83 | 998.45 | -1.4
2019-10-01 19:00 |  | 12.9075 | 1000.4 | -1.1
2019-10-01 20:00 |  | 11.6275 | 1002.5 | -0.7
2019-10-01 21:00 |  | 11.265 | 1003.75 | -1.9
2019-10-01 22:00 |  | 11.4025 | 1005.25 | -0.9
2019-10-01 23:00 |  | 11.44 | 1006.5 | -1.2
2019-10-02 |  | 10.8925 | 1008 | 0.1
2019-10-02 01:00 |  | 9.9443 | 1009 | -2.3
2019-10-02 02:00 |  | 9.2267 | 1010 | -3.3
2019-10-02 03:00 |  | 8.62 | 1010.5 | -1
2019-10-02 04:00 |  | 8.038 | 1011 | -0.3
2019-10-02 05:00 |  | 7.6615 | 1011.75 | 1.1
2019-10-02 06:00 |  | 7.347 | 1012.75 | -1.6
2019-10-02 07:00 |  | 7.7245 | 1014.25 | -1.7
2019-10-02 08:00 |  | 9.1255 | 1015.25 | -0.5
2019-10-02 09:00 |  | 10.522 | 1016 | -1.4
2019-10-02 10:00 |  | 12.0125 | 1016 | -0.3
2019-10-02 11:00 |  | 12.9325 | 1017 | -2.8
2019-10-02 12:00 |  | 13.63 | 1017 | -1.3
2019-10-02 13:00 |  | 12.94 | 1017.25 | -0.3
2019-10-02 14:00 |  | 13.1 | 1017 | -0.4
2019-10-02 15:00 |  | 13.7925 | 1017.75 | -0.9
2019-10-02 16:00 |  | 13.11 | 1018 | -1.8
2019-10-02 17:00 |  | 12.405 | 1018.75 | -0.6
2019-10-02 18:00 |  | 11.18 | 1019.25 | 1.5
2019-10-02 19:00 |  | 10.0785 | 1020 | 0.5
2019-10-02 20:00 |  | 9.2067 | 1020 | -2.3
2019-10-02 21:00 |  | 9.0485 | 1020 | -1.8
2019-10-02 22:00 |  | 7.9807 | 1020 | -2.4
2019-10-02 23:00 |  | 7.1405 | 1020 | -2.7
2019-10-03 |  | 7.0397 | 1020 | -2.6
2019-10-03 01:00 |  | 6.566 | 1019.75 | -4.8
2019-10-03 02:00 |  | 5.9768 | 1019 | -2.5
2019-10-03 03:00 |  | 5.6128 | 1019 | -3.1
2019-10-03 04:00 |  | 5.2722 | 1019 | -3.1
2019-10-03 05:00 |  | 5.3425 | 1018.75 | -3.9
2019-10-03 06:00 |  | 5.4845 | 1018 | -1.1
2019-10-03 07:00 |  | 6.4047 | 1018 | -4.1
2019-10-03 08:00 |  | 8.7915 | 1018 | -1.2
2019-10-03 09:00 |  | 10.495 | 1017 | -4.9
2019-10-03 10:00 |  | 11.83 | 1016.5 | -3.9
2019-10-03 11:00 |  | 12.97 | 1016 | -4.9
2019-10-03 12:00 |  | 13.26 | 1015.25 | -4.9
2019-10-03 13:00 |  | 13.47 | 1014.25 | -5.8
2019-10-03 14:00 |  | 13.6775 | 1013.25 | -4.8
2019-10-03 15:00 |  | 13.83 | 1012.25 | -5.6
2019-10-03 16:00 |  | 13.6725 | 1011.75 | -7.1
2019-10-03 17:00 |  | 13.1125 | 1011 | -6.6
2019-10-03 18:00 |  | 12.5075 | 1010 | -4
2019-10-03 19:00 |  | 11.68 | 1008.75 | -6.1
2019-10-03 20:00 |  | 11.34 | 1007.25 | -6
2019-10-03 21:00 |  | 12.01 | 1006 | -6.7
2019-10-03 22:00 |  | 12.11 | 1004 | -6.6
2019-10-03 23:00 |  | 12.7725 | 1002.5 | -5.2
2019-10-04 |  | 13.5175 | 1001.25 | -4
2019-10-04 01:00 |  | 13.485 | 1001 | -3.2
2019-10-04 02:00 |  | 13.0175 | 1001.75 | -4.4
2019-10-04 03:00 |  | 12.805 | 1002 | -4.9
2019-10-04 04:00 |  | 12.2375 | 1002 | -3.4
2019-10-04 05:00 |  | 11.7225 | 1002 | -2.7
2019-10-04 06:00 |  | 11.6625 | 1002 | -3.7
2019-10-04 07:00 |  | 12.24 | 1002 | -3.4
2019-10-04 08:00 |  | 13.44 | 1002 | -1.9
2019-10-04 09:00 |  | 14.065 | 1003 | -2.1
2019-10-04 10:00 |  | 14.69 | 1003 | -1.8
2019-10-04 11:00 |  | 15.17 | 1003 | -1
2019-10-04 12:00 |  | 15.005 | 1003 | -0.3
2019-10-04 13:00 |  | 16.18 | 1003 | -2.2
2019-10-04 14:00 |  | 15.57 | 1003 | -3
2019-10-04 15:00 |  | 15.4475 | 1003 | -2.3
2019-10-04 16:00 |  | 14.7525 | 1003.75 | -0.5
2019-10-04 17:00 |  | 14.2775 | 1004.25 | -2.1
2019-10-04 18:00 |  | 12.9575 | 1005.5 | -1.6
2019-10-04 19:00 |  | 12.3775 | 1006 | -0.6
2019-10-04 20:00 |  | 11.9425 | 1006.5 | -1.2
2019-10-04 21:00 |  | 12.2075 | 1007.5 | -3.6
2019-10-04 22:00 |  | 12.085 | 1008.25 | -2.8
2019-10-04 23:00 |  | 12.2975 | 1008.5 | -0.7
2019-10-05 |  | 12.645 | 1008.75 | -2.5
2019-10-05 01:00 |  | 12.6675 | 1009.5 | -1.9
2019-10-05 02:00 |  | 12.605 | 1010 | -4.2
2019-10-05 03:00 |  | 12.5925 | 1010 | -1
2019-10-05 04:00 |  | 12.415 | 1010 | -1.4
2019-10-05 05:00 |  | 12.325 | 1010.75 | -3.4
2019-10-05 06:00 |  | 12.4475 | 1011 | -3.5
2019-10-05 07:00 |  | 12.73 | 1012 | -1.7
2019-10-05 08:00 |  | 13.33 | 1012.5 | -1.5
2019-10-05 09:00 |  | 14.2675 | 1013 | -3.9
2019-10-05 10:00 |  | 15.2375 | 1013
2019-10-05 11:00 |  | 15.6025 | 1013.25
2019-10-05 12:00 |  | 15.795 | 1013
2019-10-05 13:00 |  | 15.885 | 1013 | -3.6
2019-10-05 14:00 |  | 15.665 | 1013
2019-10-05 15:00 |  | 15.3325 | 1013 | -3.4
2019-10-05 16:00 |  | 15.045 | 1013
2019-10-05 17:00 |  | 14.7275 | 1013
2019-10-05 18:00 |  | 14.4525 | 1013
2019-10-05 19:00 |  | 13.935 | 1012.75 | -4.3
2019-10-05 20:00 |  | 13.7275 | 1013
2019-10-05 21:00 |  | 13.5375 | 1012 | -3.1
2019-10-05 22:00 |  | 13.3575 | 1011.75 | -4.3
2019-10-05 23:00 |  | 12.655 | 1011
2019-10-06 |  | 12.47 | 1010
2019-10-06 01:00 |  | 12.6725 | 1009.25
2019-10-06 02:00 |  | 12.94 | 1008.25 | -7.8
2019-10-06 03:00 |  | 13.355 | 1007 | -7.3
2019-10-06 04:00 |  | 13.585 | 1005.75 | -5.7
2019-10-06 05:00 |  | 13.8325 | 1005 | -5.9
2019-10-06 06:00 |  | 13.7525 | 1005.25
2019-10-06 07:00 |  | 13.6 | 1006
2019-10-06 08:00 |  | 13.595 | 1006.5
2019-10-06 09:00 |  | 14.32 | 1007 | -1.7
2019-10-06 10:00 |  | 15.3075 | 1007
2019-10-06 11:00 |  | 16.3825 | 1007 | -1.9
2019-10-06 12:00 |  | 16.8075 | 1008
2019-10-06 13:00 |  | 16.775 | 1008
2019-10-06 14:00 |  | 16.9525 | 1008
2019-10-06 15:00 |  | 16.96 | 1009
2019-10-06 16:00 |  | 16.525 | 1009.75 | -0.2
2019-10-06 17:00 |  | 15.6225 | 1010.25
2019-10-06 18:00 |  | 14.7575 | 1011 | -1.1
2019-10-06 19:00 |  | 14.2 | 1012
2019-10-06 20:00 |  | 14.1875 | 1012.75
2019-10-06 21:00 |  | 14.1175 | 1014
2019-10-06 22:00 |  | 12.8075 | 1014 | -2.9
2019-10-06 23:00 |  | 12.515 | 1014 | -1.9
2019-10-07 |  | 12.315 | 1015 | -3.6
2019-10-07 01:00 |  | 11.8425 | 1014.75 | -4
2019-10-07 02:00 |  | 11.4775 | 1015 | -2.6
2019-10-07 03:00 |  | 10.965 | 1015 | -4.3
2019-10-07 04:00 |  | 10.81 | 1014.75 | -3.9
2019-10-07 05:00 |  | 10.9725 | 1015 | -3.1
2019-10-07 06:00 |  | 11.0525 | 1015 | -4.5
2019-10-07 07:00 |  | 11.525 | 1015 | -4.1
2019-10-07 08:00 |  | 12.2225 | 1015 | -3.7
2019-10-07 09:00 |  | 12.76 | 1015 | -5
2019-10-07 10:00 |  | 13.57 | 1014 | -4.9
2019-10-07 11:00 |  | 14.905 | 1013.25 | -6
2019-10-07 12:00 |  | 15.29 | 1012.5 | -4
2019-10-07 13:00 |  | 14.9025 | 1011.75 | -2.5
2019-10-07 14:00 |  | 14.475 | 1011 | -2
2019-10-07 15:00 |  | 14.3625 | 1010.25 | -3.1
2019-10-07 16:00 |  | 14.1425 | 1010 | -3.5
2019-10-07 17:00 |  | 14.16 | 1009 | -2.7
2019-10-07 18:00 |  | 14.4525 | 1008.75 | -1.9
2019-10-07 19:00 |  | 14.6925 | 1008 | -2.2
2019-10-07 20:00 |  | 15.025 | 1008 | -2.5
2019-10-07 21:00 |  | 15.11 | 1008 | -4.3
2019-10-07 22:00 |  | 15.0975 | 1007.25 | -3.8
2019-10-07 23:00 |  | 14.9 | 1007 | -5.2
2019-10-08 |  | 14.6525 | 1007 | -3.1
2019-10-08 01:00 |  | 14.48 | 1006.75 | -2.1
2019-10-08 02:00 |  | 14.27 | 1006 | -5
2019-10-08 03:00 |  | 14.03 | 1006 | -4.1
2019-10-08 04:00 |  | 13.505 | 1006 | -3
2019-10-08 05:00 |  | 12.87 | 1006 | -3.1
2019-10-08 06:00 |  | 12.46 | 1006 | -4
2019-10-08 07:00 |  | 12.525 | 1006 | -3.2
2019-10-08 08:00 |  | 13.115 | 1006 | -2.7
2019-10-08 09:00 |  | 14.995 | 1005.25 | -1.5
2019-10-08 10:00 |  | 16.005 | 1005 | -0.8
2019-10-08 11:00 |  | 15.93 | 1004.5 | -5.9
2019-10-08 12:00 |  | 16.2125 | 1004 | -3.3
2019-10-08 13:00 |  | 17.315 | 1003.25 | -3.1
2019-10-08 14:00 |  | 17 | 1003 | -2.8
2019-10-08 15:00 |  | 12.96 | 1003.25 | -3.5
2019-10-08 16:00 |  | 13.5925 | 1003 | 0.2
2019-10-08 17:00 |  | 13.2775 | 1003 | -2.4
2019-10-08 18:00 |  | 12.79 | 1004 | -1.3
2019-10-08 19:00 |  | 12.3575 | 1004 | -1.3
2019-10-08 20:00 |  | 11.8925 | 1004.5 | -0.9
2019-10-08 21:00 |  | 11.3725 | 1005 | -0.2
2019-10-08 22:00 |  | 11.145 | 1004.75 | -1.5
2019-10-08 23:00 |  | 11.305 | 1004.75 | -1.8
2019-10-09 |  | 10.8975 | 1004 | -1.1
2019-10-09 01:00 |  | 10.6875 | 1004 | -1.4
2019-10-09 02:00 |  | 10.75 | 1004 | -2.2
2019-10-09 03:00 |  | 10.9 | 1003 | -1.1
2019-10-09 04:00 |  | 11.13 | 1003 | -4
2019-10-09 05:00 |  | 11.3725 | 1002.75 | -2.2
2019-10-09 06:00 |  | 11.4875 | 1002 | -2.1
2019-10-09 07:00 |  | 11.5725 | 1002 | -2.5
2019-10-09 08:00 |  | 12.11 | 1002 | -3.2
2019-10-09 09:00 |  | 12.9 | 1002 | -1.7
2019-10-09 10:00 |  | 14 | 1002 | -2.7
2019-10-09 11:00 |  | 15.04 | 1002 | -1.2
2019-10-09 12:00 |  | 15.595 | 1002.75 | -2.3
2019-10-09 13:00 |  | 16 | 1003 | -0.5
2019-10-09 14:00 |  | 15.4375 | 1003 | -0.7
2019-10-09 15:00 |  | 14.995 | 1003 | -1.5
2019-10-09 16:00 |  | 14.155 | 1003 | -1.5
2019-10-09 17:00 |  | 12.8125 | 1003 | -0.9
2019-10-09 18:00 |  | 11.805 | 1003.75 | -1.2
2019-10-09 19:00 |  | 11.6925 | 1004 | -2.6
2019-10-09 20:00 |  | 11.02 | 1004 | -0.9
2019-10-09 21:00 |  | 10.5625 | 1004 | -1.8
2019-10-09 22:00 |  | 10.2575 | 1004.5 | -2.8
2019-10-09 23:00 |  | 9.7735 | 1005 | -0.2
2019-10-10 |  | 9.4808 | 1005.25 | -2.8
2019-10-10 01:00 |  | 9.3268 | 1006 | -1.1
2019-10-10 02:00 |  | 9.114 | 1007 | -3.3
2019-10-10 03:00 |  | 9.216 | 1007 | -1.6
2019-10-10 04:00 |  | 9.2617 | 1007.75 | -0.9
2019-10-10 05:00 |  | 9.223 | 1008 | -2.7
2019-10-10 06:00 |  | 9.387 | 1009 | -0.7
2019-10-10 07:00 |  | 10.1005 | 1009.75 | -0.8
2019-10-10 08:00 |  | 11.1775 | 1010.5 | -0.2
2019-10-10 09:00 |  | 13.405 | 1011 | -1.3
2019-10-10 10:00 |  | 15.135 | 1011 | 1.1
2019-10-10 11:00 |  | 16.32 | 1011 | -1.2
2019-10-10 12:00 |  | 16.62 | 1011 | -2.3
2019-10-10 13:00 |  | 16.9525 | 1010.5 | -3
2019-10-10 14:00 |  | 17.2 | 1010 | -1.2
2019-10-10 15:00 |  | 16.66 | 1010 | -3.2
2019-10-10 16:00 |  | 16.2175 | 1010 | -4.9
2019-10-10 17:00 |  | 15.6475 | 1010 | -3.3
2019-10-10 18:00 |  | 15.3225 | 1009 | -4.9
2019-10-10 19:00 |  | 15.1275 | 1009 | 0.2
2019-10-10 20:00 |  | 15.5725 | 1008.75 | -5.6
2019-10-10 21:00 |  | 16.075 | 1008 | -2.8
2019-10-10 22:00 |  | 16.18 | 1008
2019-10-10 23:00 |  | 16.3175 | 1008
2019-10-11 |  | 16.445 | 1008 | -0.9
2019-10-11 01:00 |  | 16.305 | 1007.5 | -2.9
2019-10-11 02:00 |  | 16.0525 | 1007 | -2.6
2019-10-11 03:00 |  | 15.2725 | 1006.5 | -2.5
2019-10-11 04:00 |  | 15.0725 | 1006 | -4.6
2019-10-11 05:00 |  | 15.23 | 1005.25 | -2.4
2019-10-11 06:00 |  | 15.41 | 1005 | -3.2
2019-10-11 07:00 |  | 15.4825 | 1005 | -2.3
2019-10-11 08:00 |  | 15.4125 | 1005 | -2.9
2019-10-11 09:00 |  | 15.4775 | 1004.5 | -2.1
2019-10-11 10:00 |  | 15.96 | 1004 | -1.5
2019-10-11 11:00 |  | 16.2625 | 1004 | -3.8
2019-10-11 12:00 |  | 16.77 | 1003.75 | -1
2019-10-11 13:00 |  | 16.6625 | 1003 | -2.3
2019-10-11 14:00 |  | 16.7225 | 1003 | -2.7
2019-10-11 15:00 |  | 16.995 | 1002.75 | -2.1
2019-10-11 16:00 |  | 16.8725 | 1002.5 | -1
2019-10-11 17:00 |  | 16.7 | 1003 | -1
2019-10-11 18:00 |  | 15.175 | 1003.25 | -2.3
2019-10-11 19:00 |  | 13.625 | 1003.5 | -1.1
2019-10-11 20:00 |  | 12.505 | 1003.75 | -0.7
2019-10-11 21:00 |  | 12.785 | 1004.25 | -1.1
2019-10-11 22:00 |  | 12.795 | 1004.25 | -2.3
2019-10-11 23:00 |  | 12.295 | 1005 | -2.2
2019-10-12 |  | 11.4925 | 1005 | -2.8
2019-10-12 01:00 |  | 11.2625 | 1005 | -0.6
2019-10-12 02:00 |  | 11.0825 | 1005 | -1.3
2019-10-12 03:00 |  | 11.025 | 1005 | -4.6
2019-10-12 04:00 |  | 11.2225 | 1005 | -1.5
2019-10-12 05:00 |  | 11.235 | 1005 | -1.7
2019-10-12 06:00 |  | 11.2225 | 1005.75 | -1.9
2019-10-12 07:00 |  | 11.355 | 1006 | -1.8
2019-10-12 08:00 |  | 11.5425 | 1006.25 | -2.3
2019-10-12 09:00 |  | 11.7875 | 1007 | -1
2019-10-12 10:00 |  | 11.8475 | 1007 | -1.6
2019-10-12 11:00 |  | 11.8825 | 1007.75 | -3
2019-10-12 12:00 |  | 12.055 | 1007 | -3.6
2019-10-12 13:00 |  | 12.38 | 1007 | -3.2
2019-10-12 14:00 |  | 12.645 | 1007 | -3.6
2019-10-12 15:00 |  | 12.4225 | 1006.5 | -1.8
2019-10-12 16:00 |  | 12.315 | 1006 | -1.9
2019-10-12 17:00 |  | 12.0875 | 1006 | -1.3
2019-10-12 18:00 |  | 11.9225 | 1006.25 | -1.5
2019-10-12 19:00 |  | 11.765 | 1007 | -2.1
2019-10-12 20:00 |  | 11.875 | 1006.25 | -1.4
2019-10-12 21:00 |  | 11.6725 | 1006 | -2.8
2019-10-12 22:00 |  | 11.535 | 1005.75 | -2.3
2019-10-12 23:00 |  | 11.5625 | 1005 | -3
2019-10-13 |  | 11.655 | 1004.5 | -2.9
2019-10-13 01:00 |  | 11.625 | 1003.75 | -2.3
2019-10-13 02:00 |  | 11.6525 | 1003 | -4.2
2019-10-13 03:00 |  | 11.815 | 1002.25 | -3.8
2019-10-13 04:00 |  | 11.995 | 1000.75 | -3.6
2019-10-13 05:00 |  | 12.43 | 1000.175 | -4.4
2019-10-13 06:00 |  | 13.235 | 999.225 | -6.5
2019-10-13 07:00 |  | 14.625 | 998.925 | -7.1
2019-10-13 08:00 |  | 15.62 | 998.625 | -6.7
2019-10-13 09:00 |  | 16.73 | 998.05 | -7.3
2019-10-13 10:00 |  | 17.5175 | 997.925 | -5.3
2019-10-13 11:00 |  | 16.8675 | 998.525 | -3.2
2019-10-13 12:00 |  | 15.8 | 999.425 | -4.9
2019-10-13 13:00 |  | 15.9 | 1000.25 | -3.5
2019-10-13 14:00 |  | 15.935 | 1001.25 | -2.1
2019-10-13 15:00 |  | 16.15 | 1002.25 | -3.2
2019-10-13 16:00 |  | 15.5125 | 1003.5 | -1
2019-10-13 17:00 |  | 14.085 | 1004.5 | 0.3
2019-10-13 18:00 |  | 13.4075 | 1006 | -3.3
2019-10-13 19:00 |  | 12.7025 | 1007 | -3.3
2019-10-13 20:00 |  | 11.9975 | 1007.75 | -1.8
2019-10-13 21:00 |  | 11.6025 | 1008.5 | 0.3
2019-10-13 22:00 |  | 11.375 | 1009 | -1.2
2019-10-13 23:00 |  | 11.615 | 1009 | -1.5
2019-10-14 |  | 11.7925 | 1009 | -2.1
2019-10-14 01:00 |  | 11.85 | 1009 | -3.5
2019-10-14 02:00 |  | 11.97 | 1009 | -2.8
2019-10-14 03:00 |  | 12.0725 | 1009 | -2.4
2019-10-14 04:00 |  | 12.16 | 1008.25 | -1.7
2019-10-14 05:00 |  | 12.3125 | 1008 | -4.2
2019-10-14 06:00 |  | 12.3725 | 1008 | -3.2
2019-10-14 07:00 |  | 12.2825 | 1008 | -2.3
2019-10-14 08:00 |  | 12.1875 | 1007.25 | -3.3
2019-10-14 09:00 |  | 12.435 | 1006.25 | -2.5
2019-10-14 10:00 |  | 12.7575 | 1005.5 | -4.5
2019-10-14 11:00 |  | 13.0025 | 1004 | -4
2019-10-14 12:00 |  | 13.2575 | 1002.75 | -4.9
2019-10-14 13:00 |  | 13.81 | 1001.75 | -3.6
2019-10-14 14:00 |  | 14.5275 | 1000.75 | -5.1
2019-10-14 15:00 |  | 15.23 | 999.775 | -2.5
2019-10-14 16:00 |  | 15.41 | 999.075 | -3.6
2019-10-14 17:00 |  | 15.3175 | 999.1 | -3.2
2019-10-14 18:00 |  | 15.635 | 998.05 | -5.4
2019-10-14 19:00 |  | 15.8275 | 997.775 | -3.6
2019-10-14 20:00 |  | 15.895 | 997.725 | -3.9
2019-10-14 21:00 |  | 15.6325 | 997.775 | -3.8
2019-10-14 22:00 |  | 15.01 | 998.025 | -2.6
2019-10-14 23:00 |  | 13.1525 | 999.05 | -4.5
2019-10-15 |  | 11.9725 | 999.875 | -4.2
2019-10-15 01:00 |  | 11.6075 | 1000.75 | -3.3
2019-10-15 02:00 |  | 11.4975 | 1000 | -2.9
2019-10-15 03:00 |  | 11.46 | 1000.5 | -2.3
2019-10-15 04:00 |  | 11.305 | 1001 | -1.9
2019-10-15 05:00 |  | 11.2975 | 1001.25 | -3.1
2019-10-15 06:00 |  | 11.3 | 1001.25 | -1.5
2019-10-15 07:00 |  | 11.3725 | 1002 | -1.3
2019-10-15 08:00 |  | 11.945 | 1002.25 | -1.9
2019-10-15 09:00 |  | 12.9525 | 1002.75 | -2.3
2019-10-15 10:00 |  | 13.8575 | 1002.75 | -2.8
2019-10-15 11:00 |  | 14.4 | 1003 | -1.8
2019-10-15 12:00 |  | 16.7475 | 1002.25 | -2.5
2019-10-15 13:00 |  | 17.1325 | 1002 | -2.8
2019-10-15 14:00 |  | 16.7 | 1002 | -2.8
2019-10-15 15:00 |  | 16.3275 | 1002 | -2.9
2019-10-15 16:00 |  | 15.9925 | 1002.25 | -3.2
2019-10-15 17:00 |  | 15.1925 | 1003 | -1
2019-10-15 18:00 |  | 14.3175 | 1003 | -3.7
2019-10-15 19:00 |  | 13.4925 | 1003.25 | -2.2
2019-10-15 20:00 |  | 12.6475 | 1004 | -2.3
2019-10-15 21:00 |  | 12.1375 | 1004 | -2.7
2019-10-15 22:00 |  | 11.6475 | 1004 | -4.9
2019-10-15 23:00 |  | 11.495 | 1003.75 | -5.4
2019-10-16 |  | 11.82 | 1003 | -5.3
2019-10-16 01:00 |  | 12.5625 | 1002.25 | -5.3
2019-10-16 02:00 |  | 13.1425 | 1001.25 | -6.4
2019-10-16 03:00 |  | 13.43 | 1000.5 | -5.3
2019-10-16 04:00 |  | 13.725 | 999.5 | -5.2
2019-10-16 05:00 |  | 13.845 | 998.75 | -4.3
2019-10-16 06:00 |  | 14.1975 | 998.275 | -3.1
2019-10-16 07:00 |  | 14.6825 | 998.15 | -1.8
2019-10-16 08:00 |  | 15.58 | 998.4 | -2.8
2019-10-16 09:00 |  | 14.7625 | 999.3 | -2.4
2019-10-16 10:00 |  | 14.0625 | 999.975 | -2.2
2019-10-16 11:00 |  | 15.1325 | 1000.25 | -3
2019-10-16 12:00 |  | 15.3725 | 1001 | -3.4
2019-10-16 13:00 |  | 15.225 | 1001 | -4.1
2019-10-16 14:00 |  | 15.4775 | 1001.25 | -2.6
2019-10-16 15:00 |  | 15.2375 | 1001 | -2.4
2019-10-16 16:00 |  | 14.4475 | 1001.75 | -1.1
2019-10-16 17:00 |  | 12.69 | 1002 | 0.2
2019-10-16 18:00 |  | 11.42 | 1002.25 | -2.1
2019-10-16 19:00 |  | 10.765 | 1003 | -1.7
2019-10-16 20:00 |  | 10.1032 | 1003.5 | -2.4
2019-10-16 21:00 |  | 9.7385 | 1004 | -2.6
2019-10-16 22:00 |  | 10.1662 | 1004 | -1.4
2019-10-16 23:00 |  | 10.565 | 1004.5 | -2.5
2019-10-17 |  | 10.6975 | 1005 | 0.3
2019-10-17 01:00 |  | 10.685 | 1005 | -3.4
2019-10-17 02:00 |  | 10.3225 | 1005 | -2.2
2019-10-17 03:00 |  | 9.8275 | 1005 | -2.9
2019-10-17 04:00 |  | 10.085 | 1005 | -3.8
2019-10-17 05:00 |  | 10.0493 | 1005 | -2.8
2019-10-17 06:00 |  | 10.1875 | 1005 | -2.7
2019-10-17 07:00 |  | 10.495 | 1005 | -3.4
2019-10-17 08:00 |  | 11.4375 | 1005 | -2.9
2019-10-17 09:00 |  | 13.2275 | 1005 | -3
2019-10-17 10:00 |  | 13.9375 | 1005 | -1.9
2019-10-17 11:00 |  | 12.6325 | 1004 | -5.3
2019-10-17 12:00 |  | 12.95 | 1003 | -2.3
2019-10-17 13:00 |  | 13.6725 | 1003 | -3.3
2019-10-17 14:00 |  | 14.415 | 1002.5 | -3
2019-10-17 15:00 |  | 14.7725 | 1002 | -3.2
2019-10-17 16:00 |  | 14.4175 | 1002 | -2.5
2019-10-17 17:00 |  | 12.995 | 1002 | -3
2019-10-17 18:00 |  | 11.835 | 1002 | -2
2019-10-17 19:00 |  | 11.675 | 1002 | -4.2
2019-10-17 20:00 |  | 11.5375 | 1001.5 | -4.1
2019-10-17 21:00 |  | 11.45 | 1001 | -3.3
2019-10-17 22:00 |  | 11.35 | 1000 | -4.7
2019-10-17 23:00 |  | 11.615 | 999.7 | -4.5
2019-10-18 |  | 11.7675 | 998.725 | -5.4
2019-10-18 01:00 |  | 11.125 | 998.1 | -5.2
2019-10-18 02:00 |  | 10.32 | 997.05 | -3.3
2019-10-18 03:00 |  | 10.25 | 996.2 | -5.8
2019-10-18 04:00 |  | 10.175 | 995.375 | -4.7
2019-10-18 05:00 |  | 10.235 | 995.325 | -4.3
2019-10-18 06:00 |  | 9.991 | 996.15 | -2.9
2019-10-18 07:00 |  | 9.86 | 997.05 | -1.8
2019-10-18 08:00 |  | 10.1342 | 997.65 | -3.1
2019-10-18 09:00 |  | 11.675 | 998 | -4
2019-10-18 10:00 |  | 13.77 | 998.075 | -2.9
2019-10-18 11:00 |  | 15.1625 | 997.975 | -3.2
2019-10-18 12:00 |  | 14.7175 | 997.9 | -2.9
2019-10-18 13:00 |  | 14.245 | 998 | -1.7
2019-10-18 14:00 |  | 15.0725 | 998 | -1.8
2019-10-18 15:00 |  | 14.36 | 998.35 | -1.2
2019-10-18 16:00 |  | 13.155 | 998.35 | -1.6
2019-10-18 17:00 |  | 12.875 | 998.15 | -2.8
2019-10-18 18:00 |  | 12.57 | 998.125 | -2.3
2019-10-18 19:00 |  | 11.8875 | 998.05 | -3.3
2019-10-18 20:00 |  | 11.9825 | 997.75 | -1.4
2019-10-18 21:00 |  | 11.745 | 997.575 | -2.5
2019-10-18 22:00 |  | 11.8 | 997.3 | -2.8
2019-10-18 23:00 |  | 11.5675 | 997 | -2.8
2019-10-19 |  | 11.055 | 997.05 | -3.7
2019-10-19 01:00 |  | 11.01 | 997.025 | -3.6
2019-10-19 02:00 |  | 11.1375 | 996.85 | -1.5
2019-10-19 03:00 |  | 11 | 996.525 | -1.1
2019-10-19 04:00 |  | 10.81 | 996.5 | -2.1
2019-10-19 05:00 |  | 10.5675 | 996.6 | -1.2
2019-10-19 06:00 |  | 10.325 | 996.6 | -2.7
2019-10-19 07:00 |  | 10.1775 | 997.175 | -2.4
2019-10-19 08:00 |  | 10.81 | 997.5 | -1.4
2019-10-19 09:00 |  | 11.89 | 997.925 | -1.1
2019-10-19 10:00 |  | 13.3675 | 998.175 | -3.3
2019-10-19 11:00 |  | 14.725 | 998.3 | -2.4
2019-10-19 12:00 |  | 15.36 | 998.5 | -2.6
2019-10-19 13:00 |  | 14.64 | 998.875 | -3.8
2019-10-19 14:00 |  | 13.44 | 999.275 | -2.4
2019-10-19 15:00 |  | 14.2075 | 999.575 | -1.8
2019-10-19 16:00 |  | 13.46 | 999.875 | -0.3
2019-10-19 17:00 |  | 12.2625 | 1000.5 | -1.6
2019-10-19 18:00 |  | 11.1525 | 1001 | -1.2
2019-10-19 19:00 |  | 10.014 | 1001.75 | -1.2
2019-10-19 20:00 |  | 9.32 | 1002.25 | -1.5
2019-10-19 21:00 |  | 9.0463 | 1003 | -0.3
2019-10-19 22:00 |  | 8.6028 | 1003.5 | -0.7
2019-10-19 23:00 |  | 8.1628 | 1004 | -0.9
2019-10-20 |  | 7.4867 | 1004 | -3.3
2019-10-20 01:00 |  | 7.0767 | 1004.25 | -1.2
2019-10-20 02:00 |  | 6.639 | 1004.75 | -2.4
2019-10-20 03:00 |  | 6.1883 | 1005 | -0.4
2019-10-20 04:00 |  | 6.2648 | 1005.75 | 0.4
2019-10-20 05:00 |  | 5.978 | 1006 | 0.2
2019-10-20 06:00 |  | 5.6715 | 1006.5 | -1
2019-10-20 07:00 |  | 5.7845 | 1007 | 0.1
2019-10-20 08:00 |  | 7.0857 | 1008 | -0.9
2019-10-20 09:00 |  | 9.101 | 1008 | -0.3
2019-10-20 10:00 |  | 10.9475 | 1008.5 | 0.6
2019-10-20 11:00 |  | 11.645 | 1009 | -0.7
2019-10-20 12:00 |  | 11.91 | 1009 | -0.1
2019-10-20 13:00 |  | 12.0675 | 1009 | -0.1
2019-10-20 14:00 |  | 11.955 | 1009 | -0.1
2019-10-20 15:00 |  | 11.9175 | 1009.75 | 0
2019-10-20 16:00 |  | 11.74 | 1010 | 0
2019-10-20 17:00 |  | 11.5025 | 1010 | 0.1
2019-10-20 18:00 |  | 11.2 | 1010.75 | -0.1
2019-10-20 19:00 |  | 10.8625 | 1011 | -1.7
2019-10-20 20:00 |  | 10.75 | 1011 | 0
2019-10-20 21:00 |  | 10.76 | 1011.75 | -2.3
2019-10-20 22:00 |  | 10.995 | 1012 | -0.3
2019-10-20 23:00 |  | 11.2825 | 1012 | -1
2019-10-21 |  | 11.4825 | 1012 | -2
2019-10-21 01:00 |  | 11.43 | 1012 | -2.2
2019-10-21 02:00 |  | 11.235 | 1012 | -0.9
2019-10-21 03:00 |  | 11.0025 | 1012 | -2.4
2019-10-21 04:00 |  | 10.885 | 1012.75 | -0.5
2019-10-21 05:00 |  | 10.94 | 1013 | -1.7
2019-10-21 06:00 |  | 11.1075 | 1013.5 | -2
2019-10-21 07:00 |  | 11.2175 | 1014.25 | -1
2019-10-21 08:00 |  | 11.545 | 1015 | -1.8
2019-10-21 09:00 |  | 11.6425 | 1016 | -1.7
2019-10-21 10:00 |  | 11.99 | 1016 | -1.1
2019-10-21 11:00 |  | 12.0675 | 1016.5 | -1.3
2019-10-21 12:00 |  | 12.4875 | 1017
2019-10-21 13:00 |  | 12.8375 | 1017
2019-10-21 14:00 |  | 12.9625 | 1018 | -4
2019-10-21 15:00 |  | 12.8225 | 1018 | -3.3
2019-10-21 16:00 |  | 12.4225 | 1018 | -1.4
2019-10-21 17:00 |  | 11.9475 | 1018.75 | -2.5
2019-10-21 18:00 |  | 11.4575 | 1019.75 | -1.9
2019-10-21 19:00 |  | 11.1775 | 1020 | -2.1
2019-10-21 20:00 |  | 11.1225 | 1020.25 | -0.8
2019-10-21 21:00 |  | 11.095 | 1021 | -3.5
2019-10-21 22:00 |  | 10.9 | 1021 | -3.2
2019-10-21 23:00 |  | 10.5525 | 1021 | -5.3
2019-10-22 |  | 10.2325 | 1021 | -3
2019-10-22 01:00 |  | 9.9175 | 1021 | -3.3
2019-10-22 02:00 |  | 8.813 | 1021 | -2.9
2019-10-22 03:00 |  | 8.0575 | 1021 | -3.2
2019-10-22 04:00 |  | 7.7183 | 1021 | -2.7
2019-10-22 05:00 |  | 7.2648 | 1021 | -3.5
2019-10-22 06:00 |  | 7.0758 | 1021.5 | -3.5
2019-10-22 07:00 |  | 7.3807 | 1022.25 | -3.2
2019-10-22 08:00 |  | 8.4642 | 1023 | -4.3
2019-10-22 09:00 |  | 9.7577 | 1023 | -2.8
2019-10-22 10:00 |  | 11.825 | 1022.5 | -3.1
2019-10-22 11:00 |  | 14.75 | 1022.25 | -3.1
2019-10-22 12:00 |  | 15.8725 | 1022 | -4.2
2019-10-22 13:00 |  | 15.98 | 1021.25 | -3.5
2019-10-22 14:00 |  | 14.98 | 1021 | -4.5
2019-10-22 15:00 |  | 14.63 | 1021 | -3.8
2019-10-22 16:00 |  | 13.88 | 1020.75 | -3.7
2019-10-22 17:00 |  | 12.275 | 1020 | -2.7
2019-10-22 18:00 |  | 10.785 | 1020 | -2.1
2019-10-22 19:00 |  | 10.22 | 1020 | -2.4
2019-10-22 20:00 |  | 9.4142 | 1020 | -2.7
2019-10-22 21:00 |  | 9.4652 | 1020 | -3.9
2019-10-22 22:00 |  | 8.6248 | 1020 | -4.8
2019-10-22 23:00 |  | 8.1393 | 1019.25 | -3.4
2019-10-23 |  | 7.9062 | 1018.75 | -3.6
2019-10-23 01:00 |  | 7.767 | 1018 | -5.4
2019-10-23 02:00 |  | 7.6368 | 1017.5 | -3.4
2019-10-23 03:00 |  | 7.4037 | 1016.75 | -4.7
2019-10-23 04:00 |  | 7.2328 | 1016 | -3.5
2019-10-23 05:00 |  | 7.1673 | 1015.5 | -5.3
2019-10-23 06:00 |  | 7.7133 | 1015 | -2.4
2019-10-23 07:00 |  | 8.272 | 1014.5 | -3.8
2019-10-23 08:00 |  | 9.2103 | 1014.25 | -1.9
2019-10-23 09:00 |  | 10.585 | 1013.5 | -5.3
2019-10-23 10:00 |  | 11.38 | 1012.75 | -2.6
2019-10-23 11:00 |  | 12.425 | 1011.75 | -8.6
2019-10-23 12:00 |  | 13.6975 | 1010.5 | -4.8
2019-10-23 13:00 |  | 14.675 | 1009.25 | -3.3
2019-10-23 14:00 |  | 15.1125 | 1009 | -5.3
2019-10-23 15:00 |  | 14.4175 | 1008 | -7
2019-10-23 16:00 |  | 13.8025 | 1007.25 | -5.3
2019-10-23 17:00 |  | 13.475 | 1006.5 | -5.5
2019-10-23 18:00 |  | 13.1275 | 1006 | -6.1
2019-10-23 19:00 |  | 13.1825 | 1006 | -8.8
2019-10-23 20:00 |  | 13.465 | 1005.25 | -6.1
2019-10-23 21:00 |  | 13.365 | 1004.75 | -6.5
2019-10-23 22:00 |  | 13.4825 | 1004 | -8.4
2019-10-23 23:00 |  | 13.31 | 1003.25 | -8.2
2019-10-24 |  | 13.345 | 1003.25 | -12.8
2019-10-24 01:00 |  | 13.285 | 1003.25 | -6.9
2019-10-24 02:00 |  | 13.06 | 1002.25 | -10.2
2019-10-24 03:00 |  | 12.8625 | 1002 | -10.8
2019-10-24 04:00 |  | 12.7325 | 1001.5 | -8.4
2019-10-24 05:00 |  | 12.76 | 1002 | -9
2019-10-24 06:00 |  | 12.7775 | 1001 | -6.7
2019-10-24 07:00 |  | 12.8025 | 1001.25 | -8.1
2019-10-24 08:00 |  | 12.885 | 1001 | -6.3
2019-10-24 09:00 |  | 12.725 | 1001 | -8.4
2019-10-24 10:00 |  | 12.67 | 1001 | -7.2
2019-10-24 11:00 |  | 12.6575 | 1001.5 | -6.9
2019-10-24 12:00 |  | 11.805 | 1002 | -7.5
2019-10-24 13:00 |  | 10.785 | 1002.5 | -6.5
2019-10-24 14:00 |  | 11.035 | 1002.25 | -4.1
2019-10-24 15:00 |  | 11.38 | 1003.25 | -3.9
2019-10-24 16:00 |  | 11.615 | 1004 | -1.2
2019-10-24 17:00 |  | 11.3075 | 1005 | -1.5
2019-10-24 18:00 |  | 11.14 | 1006 | -2
2019-10-24 19:00 |  | 11 | 1007 | -2.6
2019-10-24 20:00 |  | 10.9625 | 1007.75 | -1.8
2019-10-24 21:00 |  | 10.905 | 1008.25 | -2
2019-10-24 22:00 |  | 10.5975 | 1009 | -2.1
2019-10-24 23:00 |  | 10.615 | 1009.25 | -1.4
2019-10-25 |  | 10.7925 | 1010 | -2.9
2019-10-25 01:00 |  | 11.06 | 1010 | -3
2019-10-25 02:00 |  | 10.97 | 1010.75 | -3.3
2019-10-25 03:00 |  | 10.43 | 1011 | -2.2
2019-10-25 04:00 |  | 10.2075 | 1011.75 | -3.5
2019-10-25 05:00 |  | 10.08 | 1012 | -3.7
2019-10-25 06:00 |  | 10.104 | 1012 | -2.1
2019-10-25 07:00 |  | 10.87 | 1012.25 | -1.8
2019-10-25 08:00 |  | 11.95 | 1012.5 | -4.7
2019-10-25 09:00 |  | 12.9825 | 1012 | -4.4
2019-10-25 10:00 |  | 13.9375 | 1012 | -4.9
2019-10-25 11:00 |  | 14.5525 | 1010.75 | -6.8
2019-10-25 12:00 |  | 14.8075 | 1009.75 | -7.4
2019-10-25 13:00 |  | 15.0675 | 1008.5 | -7.9
2019-10-25 14:00 |  | 15.9675 | 1008 | -7.6
2019-10-25 15:00 |  | 16.5625 | 1007.75 | -3.9
2019-10-25 16:00 |  | 16.75 | 1007 | -5
2019-10-25 17:00 |  | 16.89 | 1007 | -2.4
2019-10-25 18:00 |  | 16.8025 | 1007 | -1.3
2019-10-25 19:00 |  | 16.83 | 1006.25 | -3.4
2019-10-25 20:00 |  | 16.25 | 1006 | -1.5
2019-10-25 21:00 |  | 15.7825 | 1006 | -2.3
2019-10-25 22:00 |  | 15.84 | 1006 | -0.2
2019-10-25 23:00 |  | 15.9475 | 1006 | -1.9
2019-10-26 |  | 15.395 | 1006 | -0.7
2019-10-26 01:00 |  | 16.285 | 1006 | -2
2019-10-26 02:00 |  | 16.425 | 1006 | -2.4
2019-10-26 03:00 |  | 16.4475 | 1005.25 | -1.8
2019-10-26 04:00 |  | 16.285 | 1005 | -1.2
2019-10-26 05:00 |  | 16.21 | 1005 | -2.3
2019-10-26 06:00 |  | 16.06 | 1005 | -4
2019-10-26 07:00 |  | 15.9325 | 1005 | -3.6
2019-10-26 08:00 |  | 16.165 | 1005 | -2.2
2019-10-26 09:00 |  | 16.42 | 1005 | -3.2
2019-10-26 10:00 |  | 16.5275 | 1004.75 | -2.5
2019-10-26 11:00 |  | 16.8675 | 1004 | -1.4
2019-10-26 12:00 |  | 16.2025 | 1003.75 | -0.9
2019-10-26 13:00 |  | 15.3625 | 1003.25 | -2
2019-10-26 14:00 |  | 15.32 | 1003 | -0.6
2019-10-26 15:00 |  | 15.415 | 1003 | -3.1
2019-10-26 16:00 |  | 13.65 | 1004.5 | -1.8
2019-10-26 17:00 |  | 8.3737 | 1007 | -1.3
2019-10-26 18:00 |  | 7.8848 | 1008.75 | 0.3
2019-10-26 19:00 |  | 7.8418 | 1010.5 | -2.8
2019-10-26 20:00 |  | 7.8395 | 1011.75 | -0.7
2019-10-26 21:00 |  | 7.7705 | 1013.25 | -2.3
2019-10-26 22:00 |  | 7.6655 | 1014.5 | -2.2
2019-10-26 23:00 |  | 7.5215 | 1015.25 | -2
2019-10-27 |  | 7.0655 | 1016.5 | -0.7
2019-10-27 01:00 |  | 6.553 | 1017 | -0.3
2019-10-27 02:00 |  | 5.884 | 1017.25 | 1.2
2019-10-27 03:00 |  | 5.8202 | 1018 | 2
2019-10-27 04:00 |  | 5.7693 | 1018.25 | 0.8
2019-10-27 05:00 |  | 5.3937 | 1019 | 0.9
2019-10-27 06:00 |  | 5.3863 | 1019.75 | 0.8
2019-10-27 07:00 |  | 5.2945 | 1021 | -1
2019-10-27 08:00 |  | 5.732 | 1021.5 | -0.2
2019-10-27 09:00 |  | 6.9298 | 1022 | 0.5
2019-10-27 10:00 |  | 8.502 | 1022.25 | -1.4
2019-10-27 11:00 |  | 11.36 | 1022.75 | -2.1
2019-10-27 12:00 |  | 12.5175 | 1022 | -2.7
2019-10-27 13:00 |  | 12.3075 | 1022 | 0.1
2019-10-27 14:00 |  | 11.6175 | 1022 | -2.7
2019-10-27 15:00 |  | 11.3125 | 1022 | 0.7
2019-10-27 16:00 |  | 10.3975 | 1022.75 | -0.4
2019-10-27 17:00 |  | 9.2185 | 1023 | -2
2019-10-27 18:00 |  | 8.112 | 1023.5 | -1.6
2019-10-27 19:00 |  | 7.4045 | 1024 | -0.9
2019-10-27 20:00 |  | 6.7942 | 1024 | -0.3
2019-10-27 21:00 |  | 6.5365 | 1024 | -1.2
2019-10-27 22:00 |  | 6.5243 | 1024 | -0.8
2019-10-27 23:00 |  | 5.4553 | 1024 | -2.1
2019-10-28 |  | 4.82 | 1024 | -1.2
2019-10-28 01:00 |  | 4.2302 | 1023 | -1.9
2019-10-28 02:00 |  | 3.8767 | 1023 | -3.5
2019-10-28 03:00 |  | 3.5398 | 1023 | -3.8
2019-10-28 04:00 |  | 3.272 | 1023
2019-10-28 05:00 |  | 2.9263 | 1023 | -1
2019-10-28 06:00 |  | 3.1585 | 1023 | -2.4
2019-10-28 07:00 |  | 3.938 | 1023 | 0.2
2019-10-28 08:00 |  | 5.918 | 1023 | -1.6
2019-10-28 09:00 |  | 7.4825 | 1023 | -2
2019-10-28 10:00 |  | 9.339 | 1023 | 1.9
2019-10-28 11:00 |  | 10.9475 | 1023 | 0.7
2019-10-28 12:00 |  | 10.4725 | 1022.5 | -1.4
2019-10-28 13:00 |  | 10.3925 | 1022 | -0.4
2019-10-28 14:00 |  | 10.4025 | 1022 | -1.3
2019-10-28 15:00 |  | 9.9223 | 1022 | -2.3
2019-10-28 16:00 |  | 9.1795 | 1022 | -1.6
2019-10-28 17:00 |  | 8.8897 | 1022 | -3.2
2019-10-28 18:00 |  | 8.8893 | 1022 | -1.2
2019-10-28 19:00 |  | 8.9155 | 1022 | -2
2019-10-28 20:00 |  | 8.847 | 1022 | -0.6
2019-10-28 21:00 |  | 8.6615 | 1022 | -9.2
2019-10-28 22:00 |  | 8.3598 | 1022 | -2.1
2019-10-28 23:00 |  | 8.1315 | 1022 | -1.3
2019-10-29 |  | 7.9085 | 1022 | -1.6
2019-10-29 01:00 |  | 7.7425 | 1022 | -1.3
2019-10-29 02:00 |  | 7.6132 | 1022 | -2
2019-10-29 03:00 |  | 7.559 | 1022 | -2.8
2019-10-29 04:00 |  | 7.2975 | 1022 | -1.4
2019-10-29 05:00 |  | 7.0255 | 1022 | -2.9
2019-10-29 06:00 |  | 6.9125 | 1022.25 | 3.6
2019-10-29 07:00 |  | 7.0643 | 1023 | 0
2019-10-29 08:00 |  | 7.9928 | 1023 | -1
2019-10-29 09:00 |  | 9.1605 | 1023.5 | -0.7
2019-10-29 10:00 |  | 9.7125 | 1024 | -0.5
2019-10-29 11:00 |  | 10.4975 | 1023.75 | -2
2019-10-29 12:00 |  | 10.9975 | 1023 | -3.5
2019-10-29 13:00 |  | 11.7175 | 1023 | -1.5
2019-10-29 14:00 |  | 11.7275 | 1023 | -2.7
2019-10-29 15:00 |  | 11.47 | 1023 | -1.6
2019-10-29 16:00 |  | 10.99 | 1023 | -1.4
2019-10-29 17:00 |  | 10.2875 | 1023.25 | -2.3
2019-10-29 18:00 |  | 9.8353 | 1023.5 | -1
2019-10-29 19:00 |  | 9.677 | 1023.75 | -1.9
2019-10-29 20:00 |  | 9.3675 | 1024 | -1.6
2019-10-29 21:00 |  | 9.3335 | 1024 | 10.9
2019-10-29 22:00 |  | 9.0883 | 1024 | -2
2019-10-29 23:00 |  | 8.8232 | 1024 | -2.2
2019-10-30 |  | 8.7558 | 1024 | -3.2
2019-10-30 01:00 |  | 8.7927 | 1024 | -3.8
2019-10-30 02:00 |  | 8.849 | 1023 | -3.1
2019-10-30 03:00 |  | 8.93 | 1023 | -1.5
2019-10-30 04:00 |  | 8.9657 | 1023 | -2.2
2019-10-30 05:00 |  | 8.829 | 1023 | -2
2019-10-30 06:00 |  | 8.3522 | 1023 | -2.3
2019-10-30 07:00 |  | 8.072 | 1023 | -1.1
2019-10-30 08:00 |  | 8.7498 | 1023 | -2.1
2019-10-30 09:00 |  | 10.5542 | 1023 | -2
2019-10-30 10:00 |  | 11.8025 | 1023 | -1.2
2019-10-30 11:00 |  | 12.4525 | 1023 | -3.9
2019-10-30 12:00 |  | 12.59 | 1022 | -5.9
2019-10-30 13:00 |  | 12 | 1022 | -4
2019-10-30 14:00 |  | 11.4675 | 1021 | -4
2019-10-30 15:00 |  | 11.24 | 1021 | -1.7
2019-10-30 16:00 |  | 10.62 | 1021 | -4
2019-10-30 17:00 |  | 10.0425 | 1021 | -3.3
2019-10-30 18:00 |  | 9.4465 | 1020.5 | -3.8
2019-10-30 19:00 |  | 8.9657 | 1020 | -2.2
2019-10-30 20:00 |  | 8.5367 | 1020 | -3.6
2019-10-30 21:00 |  | 8.9038 | 1020 | -3.4
2019-10-30 22:00 |  | 9.163 | 1020 | -5.4
2019-10-30 23:00 |  | 8.788 | 1019.5 | -4.3
2019-10-31 |  | 8.648 | 1019 | -3.5
2019-10-31 01:00 |  | 8.3313 | 1019 | -2.5
2019-10-31 02:00 |  | 8.1665 | 1018.25 | -14.1
2019-10-31 03:00 |  | 7.909 | 1018 | -3.4
2019-10-31 04:00 |  | 7.6443 | 1018 | -3.2
2019-10-31 05:00 |  | 7.2168 | 1018 | -3.4
2019-10-31 06:00 |  | 6.8905 | 1018 | -3.9
2019-10-31 07:00 |  | 6.9828 | 1018 | -3
2019-10-31 08:00 |  | 7.5655 | 1018 | -4.1
2019-10-31 09:00 |  | 9.012 | 1018 | -6.2
2019-10-31 10:00 |  | 10.9625 | 1018 | -6.3
2019-10-31 11:00 |  | 11.8925 | 1018 | -7.9
2019-10-31 12:00 |  | 12.1275 | 1017.5 | -8.5
2019-10-31 13:00 |  | 12.63 | 1017 | -5.4
2019-10-31 14:00 |  | 11.825 | 1017 | -7.9
2019-10-31 15:00 |  | 11.3625 | 1016 | -7.9
2019-10-31 16:00 |  | 10.6375 | 1016 | -6.6
2019-10-31 17:00 |  | 9.9812 | 1016 | -7.4
2019-10-31 18:00 |  | 9.738 | 1015 | -6.5
2019-10-31 19:00 |  | 9.479 | 1015 | -6.1
2019-10-31 20:00 |  | 9.1478 | 1014.25 | -8.2
2019-10-31 21:00 |  | 9.1523 | 1013.75 | -7.4
2019-10-31 22:00 |  | 9.4352 | 1012.5 | -8.8
2019-10-31 23:00 |  | 9.737 | 1011.75 | -10
2019-11-01 |  | 10.0825 | 1010.75 | -10.6
2019-11-01 01:00 |  | 9.9548 | 1009.5 | -11.6
2019-11-01 02:00 |  | 10.1777 | 1007.5 | -11
2019-11-01 03:00 |  | 10.335 | 1006.25 | -11.9
2019-11-01 04:00 |  | 10.6725 | 1004.5 | -10.9
2019-11-01 05:00 |  | 11.205 | 1003.25 | -11.7
2019-11-01 06:00 |  | 11.7925 | 1002.25 | -10.7
2019-11-01 07:00 |  | 12.215 | 1001.25 | -8.1
2019-11-01 08:00 |  | 12.8025 | 1000.175 | -6.3
2019-11-01 09:00 |  | 13.3625 | 998.85 | -6.9
2019-11-01 10:00 |  | 14.29 | 997.875 | -19.1
2019-11-01 11:00 |  | 14.7875 | 996.625 | -5
2019-11-01 12:00 |  | 15.1725 | 995.325 | -2.6
2019-11-01 13:00 |  | 15.3175 | 994.4 | -5.4
2019-11-01 14:00 |  | 15.4675 | 993.575 | -6.9
2019-11-01 15:00 |  | 15.085 | 992.9 | -5.5
2019-11-01 16:00 |  | 14.9 | 992 | -5.2
2019-11-01 17:00 |  | 14.7475 | 991.075 | -5.2
2019-11-01 18:00 |  | 14.76 | 989.9 | -6.8
2019-11-01 19:00 |  | 15.18 | 988.925 | -6.4
2019-11-01 20:00 |  | 15.3025 | 987.825 | -6.3
2019-11-01 21:00 |  | 15.2475 | 986.75 | -7.1
2019-11-01 22:00 |  | 15.315 | 985.575 | -7.5
2019-11-01 23:00 |  | 15.365 | 984.8 | -6.8
2019-11-02 |  | 14.5875 | 984.75 | -6.9
2019-11-02 01:00 |  | 14.3175 | 984.475 | -6.3
2019-11-02 02:00 |  | 13.45 | 984.025 | -6.6
2019-11-02 03:00 |  | 12.675 | 983.8 | -6.2
2019-11-02 04:00 |  | 12.6275 | 983.4 | -6.5
2019-11-02 05:00 |  | 12.135 | 982.9 | -6.2
2019-11-02 06:00 |  | 11.3375 | 982.475 | -5.3
2019-11-02 07:00 |  | 11 | 981.575 | -3.2
2019-11-02 08:00 |  | 11.8125 | 979.65 | -5
2019-11-02 09:00 |  | 10.9825 | 977.65 | -3.5
2019-11-02 10:00 |  | 10.97 | 975 | -4.3
2019-11-02 11:00 |  | 12.445 | 974.375 | -3.4
2019-11-02 12:00 |  | 13.405 | 974.775 | -3.5
2019-11-02 13:00 |  | 13.0125 | 975.175 | -2.9
2019-11-02 14:00 |  | 12.75 | 975.2 | -2.1
2019-11-02 15:00 |  | 12.855 | 975.375 | -2.7
2019-11-02 16:00 |  | 12.1125 | 975.825 | -2.1
2019-11-02 17:00 |  | 12.34 | 976.3 | -2
2019-11-02 18:00 |  | 11.69 | 976.775 | -2.9
2019-11-02 19:00 |  | 11.4075 | 976.95 | -4.1
2019-11-02 20:00 |  | 11.43 | 977.125 | -5.2
2019-11-02 21:00 |  | 11.1 | 977.25 | -5.2
2019-11-02 22:00 |  | 10.7775 | 977.075 | -4.5
2019-11-02 23:00 |  | 10.2975 | 977.025 | -5.2
2019-11-03 |  | 9.6263 | 977.175 | -7
2019-11-03 01:00 |  | 9.1657 | 977.075 | -6.7
2019-11-03 02:00 |  | 8.5188 | 976.95 | -4.7
2019-11-03 03:00 |  | 8.2515 | 977.05 | -4.2
2019-11-03 04:00 |  | 7.9175 | 977.1 | -5.8
2019-11-03 05:00 |  | 7.4778 | 977.625 | -5.7
2019-11-03 06:00 |  | 6.9313 | 978.3 | -3.2
2019-11-03 07:00 |  | 6.757 | 978.65 | -5.7
2019-11-03 08:00 |  | 7.637 | 978.975 | -3.9
2019-11-03 09:00 |  | 8.9477 | 979.475 | -3.1
2019-11-03 10:00 |  | 10.8048 | 979.875 | -4.2
2019-11-03 11:00 |  | 11.6275 | 979.925 | -3.9
2019-11-03 12:00 |  | 12.365 | 980.075 | -4.5
2019-11-03 13:00 |  | 12.2075 | 980.425 | -3.6
2019-11-03 14:00 |  | 10.8325 | 980.875 | -4.7
2019-11-03 15:00 |  | 10.7775 | 981.175 | -4.5
2019-11-03 16:00 |  | 10.8325 | 981.5 | -2.8
2019-11-03 17:00 |  | 10.9075 | 982.15 | -5.4
2019-11-03 18:00 |  | 10.54 | 982.275 | -4.5
2019-11-03 19:00 |  | 9.8155 | 982.075 | -6.1
2019-11-03 20:00 |  | 9.5247 | 981.925 | -4.8
2019-11-03 21:00 |  | 9.7685 | 981.9 | -6
2019-11-03 22:00 |  | 10.0975 | 981.775 | -6.6
2019-11-03 23:00 |  | 10.051 | 981.725 | -8.9
2019-11-04 |  | 9.4332 | 981.625 | -6.1
2019-11-04 01:00 |  | 8.8095 | 981.3 | -6.9
2019-11-04 02:00 |  | 9.1003 | 981.05 | -6.3
2019-11-04 03:00 |  | 9.3242 | 980.65 | -7.9
2019-11-04 04:00 |  | 9.426 | 980.5 | -6.7
2019-11-04 05:00 |  | 9.209 | 980.65 | -7.7
2019-11-04 06:00 |  | 8.8283 | 980.65 | -8.2
2019-11-04 07:00 |  | 8.7417 | 981.075 | -6.9
2019-11-04 08:00 |  | 8.8223 | 981.3 | -5.8
2019-11-04 09:00 |  | 9.2073 | 981.35 | -6.5
2019-11-04 10:00 |  | 10.683 | 981.575 | -5.6
2019-11-04 11:00 |  | 11.4575 | 981.675 | -5.8
2019-11-04 12:00 |  | 11.8075 | 981.525 | -3.6
2019-11-04 13:00 |  | 12.1475 | 981.7 | -5.7
2019-11-04 14:00 |  | 12.055 | 981.875 | -4.6
2019-11-04 15:00 |  | 11.805 | 982.125 | -4.8
2019-11-04 16:00 |  | 11.3425 | 982.475 | -4.4
2019-11-04 17:00 |  | 10.7625 | 982.925 | -4.2
2019-11-04 18:00 |  | 10.118 | 983.375 | -3.6
2019-11-04 19:00 |  | 9.507 | 983.9 | -4.6
2019-11-04 20:00 |  | 8.9695 | 984.5 | -2.6
2019-11-04 21:00 |  | 8.7613 | 985.225 | -4
2019-11-04 22:00 |  | 8.7025 | 985.55 | -2.6
2019-11-04 23:00 |  | 8.3735 | 985.975 | -2.2
2019-11-05 |  | 7.9305 | 986.825 | -4.1
2019-11-05 01:00 |  | 7.8487 | 987.45 | -4
2019-11-05 02:00 |  | 7.6995 | 987.95 | -2.5
2019-11-05 03:00 |  | 7.9565 | 988.6 | -0.5
2019-11-05 04:00 |  | 8.2737 | 989.25 | -0.5
2019-11-05 05:00 |  | 8.685 | 989.95 | -2
2019-11-05 06:00 |  | 8.6348 | 990.975 | 0
2019-11-05 07:00 |  | 8.214 | 992.275 | -1
2019-11-05 08:00 |  | 8.3895 | 993.275 | -0.9
2019-11-05 09:00 |  | 9.511 | 993.9 | -1.9
2019-11-05 10:00 |  | 10.63 | 994.65 | -1.5
2019-11-05 11:00 |  | 11.3425 | 995.1 | -3.1
2019-11-05 12:00 |  | 12.09 | 995.425 | -1.6
2019-11-05 13:00 |  | 12.8 | 995.95 | -0.7
2019-11-05 14:00 |  | 12.36 | 996.65 | -0.1
2019-11-05 15:00 |  | 11.96 | 997.425 | -0.7
2019-11-05 16:00 |  | 11.5 | 998.225 | -2.6
2019-11-05 17:00 |  | 11.1125 | 999.125 | -1.8
2019-11-05 18:00 |  | 10.9725 | 999.95 | -2.3
2019-11-05 19:00 |  | 10.41 | 1001 | -0.3
2019-11-05 20:00 |  | 9.9573 | 1001.5 | -6
2019-11-05 21:00 |  | 9.834 | 1002.25 | -4.4
2019-11-05 22:00 |  | 9.449 | 1003 | -3.8
2019-11-05 23:00 |  | 8.933 | 1003 | -5.1
2019-11-06 |  | 7.9703 | 1003 | -3.6
2019-11-06 01:00 |  | 6.9878 | 1004 | -3.5
2019-11-06 02:00 |  | 6.2698 | 1004 | -2.9
2019-11-06 03:00 |  | 5.5545 | 1004 | -3.9
2019-11-06 04:00 |  | 4.9342 | 1004 | -2.1
2019-11-06 05:00 |  | 4.7177 | 1004 | -2.7
2019-11-06 06:00 |  | 4.1733 | 1004 | -3
2019-11-06 07:00 |  | 4.389 | 1004 | -3.1
2019-11-06 08:00 |  | 4.6913 | 1005 | -2.1
2019-11-06 09:00 |  | 5.7393 | 1004 | -3.2
2019-11-06 10:00 |  | 6.9298 | 1004 | -5.5
2019-11-06 11:00 |  | 8.6997 | 1003.25 | -5.4
2019-11-06 12:00 |  | 9.219 | 1002.75 | -4.6
2019-11-06 13:00 |  | 9.2812 | 1002 | -5.9
2019-11-06 14:00 |  | 9.3675 | 1001.5 | -2.7
2019-11-06 15:00 |  | 9.4608 | 1000.75 | -4.7
2019-11-06 16:00 |  | 9.195 | 999.925 | -5.3
2019-11-06 17:00 |  | 9.0352 | 999.25 | -4.7
2019-11-06 18:00 |  | 9.0002 | 998.75 | -5.6
2019-11-06 19:00 |  | 8.8763 | 997.725 | -5.8
2019-11-06 20:00 |  | 8.8663 | 996.825 | -6.1
2019-11-06 21:00 |  | 8.889 | 995.775 | -7
2019-11-06 22:00 |  | 8.865 | 994.4 | -6.1
2019-11-06 23:00 |  | 9.3413 | 993.325 | -7.7
2019-11-07 |  | 8.969 | 992.05 | -7.5
2019-11-07 01:00 |  | 8.9362 | 990.725 | -7.7
2019-11-07 02:00 |  | 8.9855 | 989.575 | -6.2
2019-11-07 03:00 |  | 8.9307 | 988.25 | -6.2
2019-11-07 04:00 |  | 9.0333 | 987.325 | -6.5
2019-11-07 05:00 |  | 7.9662 | 987.6 | -5.3
2019-11-07 06:00 |  | 7.6325 | 987.8 | -3.4
2019-11-07 07:00 |  | 7.621 | 988.425 | -3
2019-11-07 08:00 |  | 7.4787 | 989.175 | -2.2
2019-11-07 09:00 |  | 7.732 | 989.65 | -2
2019-11-07 10:00 |  | 8.7157 | 990 | -4.6
2019-11-07 11:00 |  | 9.8253 | 990.375 | -3.4
2019-11-07 12:00 |  | 10.781 | 990.525 | -2.1
2019-11-07 13:00 |  | 11.495 | 991.025 | -2.8
2019-11-07 14:00 |  | 10.7325 | 991.375 | -3.8
2019-11-07 15:00 |  | 10.1795 | 991.8 | -4.6
2019-11-07 16:00 |  | 9.4015 | 992.3 | -2.7
2019-11-07 17:00 |  | 8.4845 | 992.9 | -1.9
2019-11-07 18:00 |  | 8.29 | 993.625 | 0.2
2019-11-07 19:00 |  | 7.132 | 994.2 | -1.6
2019-11-07 20:00 |  | 6.582 | 994.775 | -1.3
2019-11-07 21:00 |  | 5.7852 | 995.3 | -1.2
2019-11-07 22:00 |  | 5.4953 | 995.825 | -2.4
2019-11-07 23:00 |  | 4.9852 | 996.275 | -1.6
2019-11-08 |  | 4.7038 | 996.825 | -1
2019-11-08 01:00 |  | 4.2752 | 997.275 | -0.6
2019-11-08 02:00 |  | 4.0187 | 997.7 | -1.1
2019-11-08 03:00 |  | 3.582 | 998.3 | -0.4
2019-11-08 04:00 |  | 3.0232 | 999.1 | -2
2019-11-08 05:00 |  | 2.8333 | 999.9 | -0.4
2019-11-08 06:00 |  | 2.3312 | 1000.75 | -0.8
2019-11-08 07:00 |  | 2.054 | 1001.75 | -1.3
2019-11-08 08:00 |  | 2.7172 | 1003 | -0.3
2019-11-08 09:00 |  | 3.9005 | 1003.75 | -1.4
2019-11-08 10:00 |  | 5.2975 | 1004.5 | -0.8
2019-11-08 11:00 |  | 7.2672 | 1005 | -1.6
2019-11-08 12:00 |  | 8.0028 | 1005 | 0
2019-11-08 13:00 |  | 8.3153 | 1005 | -0.4
2019-11-08 14:00 |  | 8.7812 | 1006 | -0.7
2019-11-08 15:00 |  | 8.5915 | 1006.25 | -0.2
2019-11-08 16:00 |  | 8.2975 | 1007 | -1.5
2019-11-08 17:00 |  | 8.0665 | 1008 | -1.2
2019-11-08 18:00 |  | 7.7555 | 1008 | -1.4
2019-11-08 19:00 |  | 7.1932 | 1008.5 | -3.9
2019-11-08 20:00 |  | 6.4925 | 1009 | -2.6
2019-11-08 21:00 |  | 6.0765 | 1009 | -1.9
2019-11-08 22:00 |  | 5.245 | 1009 | -2.5
2019-11-08 23:00 |  | 5.0278 | 1009.5 | -3.1
2019-11-09 |  | 4.4473 | 1009 | -2.6
2019-11-09 01:00 |  | 3.7092 | 1009 | -3.3
2019-11-09 02:00 |  | 3.0198 | 1009 | -3.1
2019-11-09 03:00 |  | 2.5452 | 1009 | -4.3
2019-11-09 04:00 |  | 2.4075 | 1008.5 | -3.8
2019-11-09 05:00 |  | 2.2748 | 1008 | -4.1
2019-11-09 06:00 |  | 2.3205 | 1008 | -4
2019-11-09 07:00 |  | 2.258 | 1007.25 | -3.3
2019-11-09 08:00 |  | 2.5412 | 1007 | -2.8
2019-11-09 09:00 |  | 3.137 | 1006.25 | -4.7
2019-11-09 10:00 |  | 5.1392 | 1005.25 | -4.1
2019-11-09 11:00 |  | 7.723 | 1003.75 | -5
2019-11-09 12:00 |  | 8.3477 | 1003 | -5.7
2019-11-09 13:00 |  | 8.1905 | 1002 | -6.2
2019-11-09 14:00 |  | 7.4292 | 1001 | -3.5
2019-11-09 15:00 |  | 7.3405 | 1000.25 | -3.3
2019-11-09 16:00 |  | 7.5542 | 999.875 | -1.7
2019-11-09 17:00 |  | 7.6567 | 999.625 | -2.8
2019-11-09 18:00 |  | 7.7233 | 999.325 | -2.6
2019-11-09 19:00 |  | 7.7888 | 998.775 | -1.4
2019-11-09 20:00 |  | 7.784 | 998.525 | -2
2019-11-09 21:00 |  | 7.8907 | 998.725 | -2
2019-11-09 22:00 |  | 8.019 | 999.325 | -1.5
2019-11-09 23:00 |  | 8.1675 | 999.925 | -1.9
2019-11-10 |  | 8.4275 | 1001 | -1.5
2019-11-10 01:00 |  | 8.29 | 1001.5 | 0.7
2019-11-10 02:00 |  | 7.865 | 1002.5 | -0.3
2019-11-10 03:00 |  | 7.658 | 1003.5 | 0.1
2019-11-10 04:00 |  | 7.4052 | 1004.75 | -1.6
2019-11-10 05:00 |  | 6.7683 | 1005.75 | 0.2
2019-11-10 06:00 |  | 6.6075 | 1007 | -0.6
2019-11-10 07:00 |  | 6.442 | 1008.25 | 0
2019-11-10 08:00 |  | 5.9865 | 1009.5 | -0.3
2019-11-10 09:00 |  | 7.0165 | 1010.25 | 0.9
2019-11-10 10:00 |  | 8.4317 | 1011 | 0.1
2019-11-10 11:00 |  | 10.0925 | 1011.75 | -2.2
2019-11-10 12:00 |  | 10.3488 | 1011.75 | -1.1
2019-11-10 13:00 |  | 10.325 | 1012 | -1.9
2019-11-10 14:00 |  | 10.2475 | 1012 | -1.7
2019-11-10 15:00 |  | 9.9317 | 1012 | -4.1
2019-11-10 16:00 |  | 8.9645 | 1012 | -2.4
2019-11-10 17:00 |  | 7.699 | 1012 | -3.1
2019-11-10 18:00 |  | 7.2603 | 1011 | -3.4
2019-11-10 19:00 |  | 7.7207 | 1010 | -3.1
2019-11-10 20:00 |  | 7.826 | 1010 | -5.2
2019-11-10 21:00 |  | 6.8007 | 1010 | -4.8
2019-11-10 22:00 |  | 6.9532 | 1009 | -7.7
2019-11-10 23:00 |  | 7.4585 | 1008 | -8
2019-11-11 |  | 7.3522 | 1006.5 | -7.1
2019-11-11 01:00 |  | 7.4843 | 1004.75 | -6.1
2019-11-11 02:00 |  | 7.686 | 1002.75 | -5.2
2019-11-11 03:00 |  | 7.8178 | 1001.25 | -5.4
2019-11-11 04:00 |  | 7.827 | 999.725 | -4.8
2019-11-11 05:00 |  | 7.9825 | 998.225 | -3.9
2019-11-11 06:00 |  | 8.2402 | 997.475 | -3.5
2019-11-11 07:00 |  | 7.1435 | 998.25 | -2.3
2019-11-11 08:00 |  | 6.3945 | 998.7 | -3.1
2019-11-11 09:00 |  | 7.0697 | 998.925 | -2.8
2019-11-11 10:00 |  | 8.6365 | 999.375 | -1.1
2019-11-11 11:00 |  | 9.7212 | 999.275 | -2
2019-11-11 12:00 |  | 10.032 | 999.25 | -2.7
2019-11-11 13:00 |  | 9.9883 | 999.225 | -2.3
2019-11-11 14:00 |  | 9.6175 | 999.075 | -1.6
2019-11-11 15:00 |  | 9.3752 | 999.025 | -3.9
2019-11-11 16:00 |  | 9.073 | 999.375 | -2.3
2019-11-11 17:00 |  | 8.1535 | 999.775 | -2.7
2019-11-11 18:00 |  | 7.5592 | 999.75 | -2.8
2019-11-11 19:00 |  | 6.861 | 999.65 | -1.8
2019-11-11 20:00 |  | 6.269 | 999.7 | -3.1
2019-11-11 21:00 |  | 5.5445 | 999.525 | -2.7
2019-11-11 22:00 |  | 5.299 | 999.5 | -1.7
2019-11-11 23:00 |  | 4.999 | 999.275 | 0.7
2019-11-12 |  | 4.9638 | 998.825 | -2.7
2019-11-12 01:00 |  | 5.5455 | 998.475 | -3
2019-11-12 02:00 |  | 5.392 | 998.075 | -3.7
2019-11-12 03:00 |  | 4.636 | 997.725 | -4.4
2019-11-12 04:00 |  | 4.8957 | 997.65 | -2.5
2019-11-12 05:00 |  | 4.6365 | 997.425 | -2.8
2019-11-12 06:00 |  | 3.9615 | 997.225 | -1.3
2019-11-12 07:00 |  | 3.6357 | 996.975 | -3.3
2019-11-12 08:00 |  | 4.194 | 996.925 | -0.7
2019-11-12 09:00 |  | 5.6342 | 996.625 | -1.2
2019-11-12 10:00 |  | 7.5165 | 996.25 | -3
2019-11-12 11:00 |  | 8.8447 | 995.6 | -1.1
2019-11-12 12:00 |  | 7.7672 | 995.175 | 0.7
2019-11-12 13:00 |  | 6.3238 | 995.1 | 1
2019-11-12 14:00 |  | 6.575 | 994.6 | -1.3
2019-11-12 15:00 |  | 6.877 | 994.525 | -1.8
2019-11-12 16:00 |  | 7.381 | 994.8 | -0.4
2019-11-12 17:00 |  | 7.5553 | 995.325 | -2
2019-11-12 18:00 |  | 7.6718 | 996.025 | -2.9
2019-11-12 19:00 |  | 7.816 | 996.35 | -1
2019-11-12 20:00 |  | 8.0315 | 996.825 | -0.2
2019-11-12 21:00 |  | 8.1005 | 997.35 | -2
2019-11-12 22:00 |  | 8.0745 | 997.925 | -1.1
2019-11-12 23:00 |  | 7.9463 | 998.275 | -2.4
2019-11-13 |  | 7.5637 | 998.625 | -3
2019-11-13 01:00 |  | 6.7935 | 998.8 | -1.8
2019-11-13 02:00 |  | 5.8418 | 999 | -3.5
2019-11-13 03:00 |  | 5.1312 | 999.075 | -1.9
2019-11-13 04:00 |  | 4.573 | 999.25 | -1.8
2019-11-13 05:00 |  | 4.3623 | 999.5 | -2.9
2019-11-13 06:00 |  | 4.2568 | 999.625 | -3.2
2019-11-13 07:00 |  | 4.1822 | 999.825 | -3.4
2019-11-13 08:00 |  | 4.819 | 999.8 | -2
2019-11-13 09:00 |  | 6.0697 | 999.75 | -3.8
2019-11-13 10:00 |  | 8.222 | 999.375 | -3.8
2019-11-13 11:00 |  | 10.2628 | 998.35
2019-11-13 12:00 |  | 10.8175 | 997.35 | -3.4
2019-11-13 13:00 |  | 9.3565 | 996.675 | -3.4
2019-11-13 14:00 |  | 8.805 | 996.075 | -3.9
2019-11-13 15:00 |  | 8.5548 | 995.225 | -2.5
2019-11-13 16:00 |  | 7.9727 | 994.25 | -2.9
2019-11-13 17:00 |  | 7.4737 | 993.2 | -2.5
2019-11-13 18:00 |  | 7.183 | 992.45 | -2.7
2019-11-13 19:00 |  | 7.2867 | 991.5 | -5.1
2019-11-13 20:00 |  | 7.0347 | 990.175 | -4.8
2019-11-13 21:00 |  | 6.9545 | 989.35 | -4
2019-11-13 22:00 |  | 7.1617 | 988.325 | -4.2
2019-11-13 23:00 |  | 7.6697 | 987.775 | -3.8
2019-11-14 |  | 7.5237 | 987.2
2019-11-14 01:00 |  | 6.5008 | 986.85
2019-11-14 02:00 |  | 6.3152 | 986.125 | -3.8
2019-11-14 03:00 |  | 6.2642 | 985.6 | -1.7
2019-11-14 04:00 |  | 5.0667 | 986.125 | -2.4
2019-11-14 05:00 |  | 4.523 | 987.225 | -1.6
2019-11-14 06:00 |  | 4.5145 | 988.025 | -0.1
2019-11-14 07:00 |  | 4.5898 | 989.3 | -0.7
2019-11-14 08:00 |  | 4.7592 | 990.525 | -0.2
2019-11-14 09:00 |  | 5.7405 | 991.475 | -1
2019-11-14 10:00 |  | 6.6775 | 992.35 | -2.1
2019-11-14 11:00 |  | 7.7652 | 992.775 | -1.6
2019-11-14 12:00 |  | 8.8652 | 993.275 | -1.7
2019-11-14 13:00 |  | 8.9663 | 993.825 | -0.4
2019-11-14 14:00 |  | 8.9433 | 994.575 | 0.1
2019-11-14 15:00 |  | 8.9025 | 995.45 | 0.5
2019-11-14 16:00 |  | 7.972 | 996.65 | -1.5
2019-11-14 17:00 |  | 7.7562 | 997.925 | -0.5
2019-11-14 18:00 |  | 7.0835 | 998.625 | 0.1
2019-11-14 19:00 |  | 6.7237 | 999.325 | -1.3
2019-11-14 20:00 |  | 6.517 | 999.9 | -2
2019-11-14 21:00 |  | 6.2995 | 1001 | -2.2
2019-11-14 22:00 |  | 5.7867 | 1001 | -1.1
2019-11-14 23:00 |  | 5.1997 | 1001.75 | -1.9
2019-11-15 |  | 5.219 | 1002 | -0.6
2019-11-15 01:00 |  | 5.3247 | 1002 | -1.3
2019-11-15 02:00 |  | 4.613 | 1002 | -2
2019-11-15 03:00 |  | 4.3135 | 1001.75 | -2.8
2019-11-15 04:00 |  | 4.618 | 1001.5 | -2.4
2019-11-15 05:00 |  | 4.7285 | 1001.5 | -1.4
2019-11-15 06:00 |  | 5.0507 | 1001.25 | 0.5
2019-11-15 07:00 |  | 5.6025 | 1001.5 | 0.9
2019-11-15 08:00 |  | 5.928 | 1002 | -1.5
2019-11-15 09:00 |  | 6.4748 | 1002 | -2.2
2019-11-15 10:00 |  | 7.2637 | 1002 | -2.5
2019-11-15 11:00 |  | 8.1707 | 1001.5 | -5.7
2019-11-15 12:00 |  | 8.7165 | 1000.5 | -2.2
2019-11-15 13:00 |  | 9.0898 | 999.975 | -2
2019-11-15 14:00 |  | 8.7103 | 999.825 | -1.9
2019-11-15 15:00 |  | 8.609 | 999.6 | -5.7
2019-11-15 16:00 |  | 8.2867 | 999.525 | -5.2
2019-11-15 17:00 |  | 7.6887 | 999.275 | -3.7
2019-11-15 18:00 |  | 7.343 | 999 | -1.8
2019-11-15 19:00 |  | 7.422 | 998.85 | -2.4
2019-11-15 20:00 |  | 6.9268 | 998.95 | -1.4
2019-11-15 21:00 |  | 6.4703 | 999.1 | 0.1
2019-11-15 22:00 |  | 6.4965 | 999.425 | -1.7
2019-11-15 23:00 |  | 6.5373 | 999.675 | -2.9
2019-11-16 |  | 6.562 | 999.85 | -0.9
2019-11-16 01:00 |  | 6.5278 | 1000.25 | -1
2019-11-16 02:00 |  | 6.2432 | 1001 | -3
2019-11-16 03:00 |  | 6.3727 | 1001 | -2.3
2019-11-16 04:00 |  | 6.4897 | 1002 | -2.6
2019-11-16 05:00 |  | 6.1567 | 1002 | -1
2019-11-16 06:00 |  | 5.8753 | 1003 | -1.5
2019-11-16 07:00 |  | 5.8742 | 1003.5 | -0.7
2019-11-16 08:00 |  | 6.1045 | 1004 | -2
2019-11-16 09:00 |  | 6.251 | 1004 | -2.2
2019-11-16 10:00 |  | 6.796 | 1004 | -3.1
2019-11-16 11:00 |  | 7.2687 | 1004 | -1.9
2019-11-16 12:00 |  | 7.549 | 1004 | -2.3
2019-11-16 13:00 |  | 7.5942 | 1004.25 | -3.2
2019-11-16 14:00 |  | 7.681 | 1005 | -2.8
2019-11-16 15:00 |  | 7.654 | 1005 | -3.1
2019-11-16 16:00 |  | 7.6025 | 1005.25 | -2.4
2019-11-16 17:00 |  | 7.7038 | 1005.75 | -1.4
2019-11-16 18:00 |  | 7.6235 | 1006 | -1.9
2019-11-16 19:00 |  | 7.374 | 1006 | -3
2019-11-16 20:00 |  | 7.1055 | 1006.5 | -3.3
2019-11-16 21:00 |  | 6.6158 | 1007 | -3.8
2019-11-16 22:00 |  | 6.099 | 1007 | -3.4
2019-11-16 23:00 |  | 5.5827 | 1007 | -0.8
2019-11-17 |  | 5.3485 | 1007 | -2.1
2019-11-17 01:00 |  | 5.3037 | 1007 | -3.9
2019-11-17 02:00 |  | 5.172 | 1007 | -1.6
2019-11-17 03:00 |  | 5.0648 | 1007 | -1.3
2019-11-17 04:00 |  | 4.993 | 1007 | -3.2
2019-11-17 05:00 |  | 4.806 | 1007 | -2.9
2019-11-17 06:00 |  | 4.1197 | 1008 | -1.2
2019-11-17 07:00 |  | 3.9435 | 1008 | -1.3
2019-11-17 08:00 |  | 4.247 | 1009 | -1.3
2019-11-17 09:00 |  | 5.1415 | 1009 | -2
2019-11-17 10:00 |  | 6.7787 | 1009 | -3
2019-11-17 11:00 |  | 8.1675 | 1009 | -2.9
2019-11-17 12:00 |  | 9.107 | 1009 | -2
2019-11-17 13:00 |  | 9.089 | 1009 | -4.8
2019-11-17 14:00 |  | 8.827 | 1009.75 | -1.6
2019-11-17 15:00 |  | 8.889 | 1010 | -1.8
2019-11-17 16:00 |  | 8.1587 | 1010 | -2.8
2019-11-17 17:00 |  | 7.409 | 1010 | -2.4
2019-11-17 18:00 |  | 6.3905 | 1010.75 | -1.8
2019-11-17 19:00 |  | 6.435 | 1011 | -2.4
2019-11-17 20:00 |  | 5.9645 | 1011 | -3.8
2019-11-17 21:00 |  | 6.4475 | 1011 | -4.7
2019-11-17 22:00 |  | 7.1738 | 1011 | -3.9
2019-11-17 23:00 |  | 7.3758 | 1011 | -3.5
2019-11-18 |  | 7.4322 | 1011 | -2.8
2019-11-18 01:00 |  | 7.0752 | 1011 | -2.5
2019-11-18 02:00 |  | 7.0983 | 1011.5 | -2
2019-11-18 03:00 |  | 7.2138 | 1012 | 0.1
2019-11-18 04:00 |  | 6.8625 | 1012 | -0.2
2019-11-18 05:00 |  | 6.2515 | 1012 | -2.9
2019-11-18 06:00 |  | 5.4912 | 1013 | -1.5
2019-11-18 07:00 |  | 5.6345 | 1013 | -1.4
2019-11-18 08:00 |  | 6.0975 | 1013.75 | -2.8
2019-11-18 09:00 |  | 6.8015 | 1014 | -3.2
2019-11-18 10:00 |  | 7.7485 | 1013.25 | -1.4
2019-11-18 11:00 |  | 8.6005 | 1013 | -2
2019-11-18 12:00 |  | 8.6805 | 1013 | -2.6
2019-11-18 13:00 |  | 8.669 | 1013.75 | -2.7
2019-11-18 14:00 |  | 8.4635 | 1014 | -3.7
2019-11-18 15:00 |  | 8.0105 | 1014 | -3.5
2019-11-18 16:00 |  | 7.104 | 1014 | -0.5
2019-11-18 17:00 |  | 6.1245 | 1014.75 | -1.2
2019-11-18 18:00 |  | 5.4607 | 1015 | -1.9
2019-11-18 19:00 |  | 5.0498 | 1015 | -0.6
2019-11-18 20:00 |  | 4.4627 | 1015.25 | -1.6
2019-11-18 21:00 |  | 3.4527 | 1015 | -1.8
2019-11-18 22:00 |  | 2.751 | 1015 | -2.2
2019-11-18 23:00 |  | 2.3112 | 1015 | -4.2
2019-11-19 |  | 1.9952 | 1015 | -2.8
2019-11-19 01:00 |  | 1.6778 | 1015 | -4.2
2019-11-19 02:00 |  | 1.2197 | 1015 | -2.7
2019-11-19 03:00 |  | 0.96525 | 1015 | -3.8
2019-11-19 04:00 |  | 0.87415 | 1015 | -2.5
2019-11-19 05:00 |  | 0.8452 | 1015 | -3.9
2019-11-19 06:00 |  | 0.9854 | 1015 | -2.5
2019-11-19 07:00 |  | 1.3322 | 1015 | -1.2
2019-11-19 08:00 |  | 1.6333 | 1015 | -1.5
2019-11-19 09:00 |  | 3.191 | 1015 | -0.9
2019-11-19 10:00 |  | 4.3095 | 1015.25 | -4.5
2019-11-19 11:00 |  | 5.481 | 1015 | -6.1
2019-11-19 12:00 |  | 6.83 | 1015 | -6
2019-11-19 13:00 |  | 7.25 | 1014.5 | -6.4
2019-11-19 14:00 |  | 7.7533 | 1014 | -6.7
2019-11-19 15:00 |  | 7.8412 | 1014 | -8.1
2019-11-19 16:00 |  | 7.5373 | 1014 | -7.7
2019-11-19 17:00 |  | 7.294 | 1014 | -8.8
2019-11-19 18:00 |  | 7.101 | 1014 | -8.6
2019-11-19 19:00 |  | 6.7373 | 1014 | -7.7
2019-11-19 20:00 |  | 6.5815 | 1014 | -8
2019-11-19 21:00 |  | 6.3418 | 1014 | -5.5
2019-11-19 22:00 |  | 6.397 | 1014 | -9.8
2019-11-19 23:00 |  | 6.3905 | 1013.5 | -6.9
2019-11-20 |  | 6.2808 | 1013 | -7.6
2019-11-20 01:00 |  | 6.2423 | 1013 | -6.6
2019-11-20 02:00 |  | 6.2873 | 1013 | -6.7
2019-11-20 03:00 |  | 6.4227 | 1012 | -7.9
2019-11-20 04:00 |  | 5.984 | 1012 | -7.8
2019-11-20 05:00 |  | 6.6197 | 1012 | -7.3
2019-11-20 06:00 |  | 6.3555 | 1012 | -6.5
2019-11-20 07:00 |  | 6.333 | 1012 | -5.8
2019-11-20 08:00 |  | 6.409 | 1012 | -7
2019-11-20 09:00 |  | 6.8182 | 1012 | -6.8
2019-11-20 10:00 |  | 7.442 | 1012 | -7.6
2019-11-20 11:00 |  | 7.7832 | 1011 | -5
2019-11-20 12:00 |  | 7.9505 | 1010.25 | -7.5
2019-11-20 13:00 |  | 7.7605 | 1009.25 | -7.7
2019-11-20 14:00 |  | 7.2745 | 1008.25 | -7.8
2019-11-20 15:00 |  | 6.4568 | 1008 | -6
2019-11-20 16:00 |  | 5.9495 | 1008 | -4.5
2019-11-20 17:00 |  | 5.585 | 1008 | -7.9
2019-11-20 18:00 |  | 5.2485 | 1007.5 | -7.4
2019-11-20 19:00 |  | 5.0293 | 1007 | -5.1
2019-11-20 20:00 |  | 4.866 | 1007 | -7.6
2019-11-20 21:00 |  | 4.7793 | 1007 | -3.2
2019-11-20 22:00 |  | 4.8715 | 1006.5 | -4.3
2019-11-20 23:00 |  | 5.1487 | 1006 | -5.3
2019-11-21 |  | 5.1178 | 1005.5 | -5.6
2019-11-21 01:00 |  | 5.094 | 1005 | -5.8
2019-11-21 02:00 |  | 4.8895 | 1005 | -6.2
2019-11-21 03:00 |  | 4.5832 | 1004.5 | -7.9
2019-11-21 04:00 |  | 4.44 | 1004 | -10.4
2019-11-21 05:00 |  | 4.33 | 1004 | -9.3
2019-11-21 06:00 |  | 4.2455 | 1004 | -8.9
2019-11-21 07:00 |  | 4.261 | 1003.5 | -7.1
2019-11-21 08:00 |  | 4.1235 | 1003 | -9
2019-11-21 09:00 |  | 4.299 | 1003 | -8.3
2019-11-21 10:00 |  | 5.063 | 1002 | -8.1
2019-11-21 11:00 |  | 5.0548 | 1001.75 | -9.4
2019-11-21 12:00 |  | 5.2823 | 1001 | -8.9
2019-11-21 13:00 |  | 5.6322 | 1000.25 | -9.1
2019-11-21 14:00 |  | 5.7735 | 999.925 | -6.7
2019-11-21 15:00 |  | 5.7023 | 999.55 | -7.8
2019-11-21 16:00 |  | 5.5648 | 999.175 | -4.5
2019-11-21 17:00 |  | 5.4105 | 998.85 | -6.1
2019-11-21 18:00 |  | 5.176 | 998.4 | -4.9
2019-11-21 19:00 |  | 5.2743 | 997.925 | -4.7
2019-11-21 20:00 |  | 5.8723 | 997.275 | -4.2
2019-11-21 21:00 |  | 6.7055 | 996.8 | -4.6
2019-11-21 22:00 |  | 7.3055 | 996.125 | -6.6
2019-11-21 23:00 |  | 7.5905 | 995.525 | -5.6
2019-11-22 |  | 8.0165 | 995.05 | -7.4
2019-11-22 01:00 |  | 8.1568 | 994.7 | -8.2
2019-11-22 02:00 |  | 8.1915 | 994.625 | -9.3
2019-11-22 03:00 |  | 7.9532 | 994.35 | -7.9
2019-11-22 04:00 |  | 7.9135 | 994.3 | -9
2019-11-22 05:00 |  | 7.4855 | 994.425 | -9.2
2019-11-22 06:00 |  | 7.2672 | 994.3 | -7
2019-11-22 07:00 |  | 7.4897 | 994.325 | -8.2
2019-11-22 08:00 |  | 7.8318 | 994.6 | -7.4
2019-11-22 09:00 |  | 8.3925 | 994.675 | -6.9
2019-11-22 10:00 |  | 8.923 | 994.55 | -6.3
2019-11-22 11:00 |  | 9.5877 | 994.3 | -7.1
2019-11-22 12:00 |  | 9.8925 | 993.825 | -2.8
2019-11-22 13:00 |  | 9.8993 | 993.475 | -4
2019-11-22 14:00 |  | 9.7973 | 993.275 | -5.5
2019-11-22 15:00 |  | 9.7175 | 993.3 | -5.1
2019-11-22 16:00 |  | 9.418 | 992.95 | -3.9
2019-11-22 17:00 |  | 9.3383 | 992.5 | -4.5
2019-11-22 18:00 |  | 9.1628 | 992.375 | -4.7
2019-11-22 19:00 |  | 9.062 | 992.3 | -4.2
2019-11-22 20:00 |  | 8.7903 | 992 | -3.7
2019-11-22 21:00 |  | 8.778 | 991.575 | -1.9
2019-11-22 22:00 |  | 8.8818 | 990.95 | -6.7
2019-11-22 23:00 |  | 8.8425 | 990.3 | -5.6
2019-11-23 |  | 8.9355 | 989.85 | -2.9
2019-11-23 01:00 |  | 9.1118 | 989.425 | -3.7
2019-11-23 02:00 |  | 8.9485 | 989.175 | -4.3
2019-11-23 03:00 |  | 8.7585 | 988.925 | -4.4
2019-11-23 04:00 |  | 8.7513 | 988.9 | -5.1
2019-11-23 05:00 |  | 8.949 | 989.025 | -5
2019-11-23 06:00 |  | 8.992 | 989.275 | -6.5
2019-11-23 07:00 |  | 9.0195 | 989.65 | -6.6
2019-11-23 08:00 |  | 9.1468 | 989.975 | -7.3
2019-11-23 09:00 |  | 9.383 | 990.725 | -2.7
2019-11-23 10:00 |  | 9.4878 | 991.15 | -4.4
2019-11-23 11:00 |  | 9.7617 | 991.35 | -5.6
2019-11-23 12:00 |  | 10.32 | 991.575 | -4.4
2019-11-23 13:00 |  | 10.615 | 991.75 | -5.1
2019-11-23 14:00 |  | 10.905 | 991.85 | -3
2019-11-23 15:00 |  | 11.05 | 992.075 | -2.8
2019-11-23 16:00 |  | 11.085 | 992.925 | -1
2019-11-23 17:00 |  | 10.9475 | 993.625 | -5.5
2019-11-23 18:00 |  | 10.8775 | 994.625 | -3.7
2019-11-23 19:00 |  | 10.845 | 995.5 | -7.3
2019-11-23 20:00 |  | 10.6175 | 995.725 | -3.2
2019-11-23 21:00 |  | 9.8595 | 996 | -4.7
2019-11-23 22:00 |  | 9.6715 | 996.6 | -5.6
2019-11-23 23:00 |  | 9.3225 | 997.125 | -5.8
2019-11-24 |  | 8.878 | 997.675 | -9.1
2019-11-24 01:00 |  | 9.0395 | 997.825 | -6.1
2019-11-24 02:00 |  | 9.1393 | 998.025 | -7.3
2019-11-24 03:00 |  | 9.2747 | 998.4 | -4.3
2019-11-24 04:00 |  | 9.2118 | 998.9 | -5.2
2019-11-24 05:00 |  | 8.9465 | 999.575 | -7.4
2019-11-24 06:00 |  | 8.9275 | 999.95 | -7
2019-11-24 07:00 |  | 8.9965 | 1000.5 | -7.9
2019-11-24 08:00 |  | 8.9868 | 1001 | -6.5
2019-11-24 09:00 |  | 9.438 | 1002 | -5.9
2019-11-24 10:00 |  | 9.529 | 1002 | -7.9
2019-11-24 11:00 |  | 9.8042 | 1002 | -8.4
2019-11-24 12:00 |  | 10.245 | 1002 | -7.4
2019-11-24 13:00 |  | 11.18 | 1002 | -9.8
2019-11-24 14:00 |  | 11.435 | 1002 | -10.6
2019-11-24 15:00 |  | 11.4575 | 1002 | -6.1
2019-11-24 16:00 |  | 11.4475 | 1002 | -8.2
2019-11-24 17:00 |  | 11.4375 | 1002 | -4
2019-11-24 18:00 |  | 11.4175 | 1002 | -5.1
2019-11-24 19:00 |  | 11.3775 | 1002.75 | -6.2
2019-11-24 20:00 |  | 11.0675 | 1002.75 | -10.1
2019-11-24 21:00 |  | 10.875 | 1003 | -9.9
2019-11-24 22:00 |  | 10.6125 | 1002.25 | -13.9
2019-11-24 23:00 |  | 10.475 | 1002 | -11.1
2019-11-25 |  | 10.1575 | 1001.75 | -11.6
2019-11-25 01:00 |  | 9.9998 | 1001.5 | -12.2
2019-11-25 02:00 |  | 10.0025 | 1001.75 | -8.5
2019-11-25 03:00 |  | 9.883 | 1001 | -6.7
2019-11-25 04:00 |  | 9.988 | 1001 | -4.4
2019-11-25 05:00 |  | 10.155 | 1001 | -9.8
2019-11-25 06:00 |  | 10.3375 | 1001 | -6.3
2019-11-25 07:00 |  | 10.3475 | 1001 | -4
2019-11-25 08:00 |  | 10.7675 | 1001 | -6.2
2019-11-25 09:00 |  | 11.2025 | 1001 | -7.8
2019-11-25 10:00 |  | 11.2925 | 1001 | -6.4
2019-11-25 11:00 |  | 11.5225 | 1000.25 | -6.3
2019-11-25 12:00 |  | 11.7825 | 1000 | -6.7
2019-11-25 13:00 |  | 11.5925 | 999.95 | -6.1
2019-11-25 14:00 |  | 11.59 | 999.675 | -5.5
2019-11-25 15:00 |  | 11.6125 | 999.525 | -4.2
2019-11-25 16:00 |  | 11.5925 | 999.725 | -4
2019-11-25 17:00 |  | 11.67 | 999.9 | -6.7
2019-11-25 18:00 |  | 11.5575 | 999.775 | -5.3
2019-11-25 19:00 |  | 11.6675 | 999.575 | -5.3
2019-11-25 20:00 |  | 11.67 | 999.45 | -8.1
2019-11-25 21:00 |  | 11.6875 | 999.375 | -5.4
2019-11-25 22:00 |  | 11.7025 | 999.175 | -8.5
2019-11-25 23:00 |  | 11.5725 | 999.2 | -8.7
2019-11-26 |  | 11.4025 | 998.725 | -10.2
2019-11-26 01:00 |  | 11.255 | 998.55 | -9.8
2019-11-26 02:00 |  | 11.1175 | 998.175 | -9.1
2019-11-26 03:00 |  | 10.9775 | 997.625 | -10.1
2019-11-26 04:00 |  | 10.7775 | 997.025 | -11.3
2019-11-26 05:00 |  | 10.885 | 996.4 | -9.5
2019-11-26 06:00 |  | 10.7675 | 995.925 | -9.2
2019-11-26 07:00 |  | 10.6625 | 995.225 | -8.2
2019-11-26 08:00 |  | 10.96 | 994.65 | -6.6
2019-11-26 09:00 |  | 11.09 | 993.825 | -6.7
2019-11-26 10:00 |  | 11.4675 | 993.1 | -8.7
2019-11-26 11:00 |  | 12.4375 | 992.35 | -7.4
2019-11-26 12:00 |  | 13.1675 | 991.8 | -4.8
2019-11-26 13:00 |  | 13.6375 | 991.25 | -3.3
2019-11-26 14:00 |  | 13.4025 | 990.725 | -6.5
2019-11-26 15:00 |  | 13.4125 | 990.425 | -4.8
2019-11-26 16:00 |  | 13.39 | 990.275 | -8
2019-11-26 17:00 |  | 13.0525 | 989.925 | -5.7
2019-11-26 18:00 |  | 12.135 | 990.15 | -7
2019-11-26 19:00 |  | 11.31 | 989.725 | -6.9
2019-11-26 20:00 |  | 11.2875 | 989.075 | -2.5
2019-11-26 21:00 |  | 11.625 | 988.2 | -5.7
2019-11-26 22:00 |  | 12.06 | 986.975 | -6
2019-11-26 23:00 |  | 12.4725 | 986.15 | -4.1
2019-11-27 |  | 12.435 | 985.4 | -5.4
2019-11-27 01:00 |  | 11.6825 | 984.425 | -4.8
2019-11-27 02:00 |  | 11.15 | 983.4 | -3.6
2019-11-27 03:00 |  | 11.0375 | 982.6 | -7
2019-11-27 04:00 |  | 10.52 | 981.85 | -6.3
2019-11-27 05:00 |  | 10.1 | 981.2 | -5.5
2019-11-27 06:00 |  | 10.15 | 980.75 | -4.5
2019-11-27 07:00 |  | 10.3675 | 980.7 | -3.6
2019-11-27 08:00 |  | 10.3475 | 980.95 | -5.1
2019-11-27 09:00 |  | 10.315 | 981.25 | -5.4
2019-11-27 10:00 |  | 11.06 | 981.2 | -4.8
2019-11-27 11:00 |  | 11.8375 | 980.625 | -5.3
2019-11-27 12:00 |  | 11.3225 | 979.85 | -6.3
2019-11-27 13:00 |  | 11.1025 | 979.1 | -6.1
2019-11-27 14:00 |  | 11.1475 | 978.725 | -5.1
2019-11-27 15:00 |  | 11.065 | 979.125 | -4.8
2019-11-27 16:00 |  | 10.92 | 980.45 | -3
2019-11-27 17:00 |  | 10.4125 | 981.675 | -2.8
2019-11-27 18:00 |  | 10.07 | 982.425 | -4
2019-11-27 19:00 |  | 9.9017 | 983.15 | -4.1
2019-11-27 20:00 |  | 9.8205 | 983.95 | -1.7
2019-11-27 21:00 |  | 9.6113 | 984.65 | -2.5
2019-11-27 22:00 |  | 9.5518 | 985.1 | -1.5
2019-11-27 23:00 |  | 9.4213 | 985.625 | -2.3
2019-11-28 |  | 9.186 | 986.075 | -3.7
2019-11-28 01:00 |  | 9.093 | 986.4 | -1.3
2019-11-28 02:00 |  | 8.9325 | 986.75 | -3.1
2019-11-28 03:00 |  | 8.8547 | 987.05 | -2.1
2019-11-28 04:00 |  | 8.8242 | 987.55 | -0.2
2019-11-28 05:00 |  | 8.7703 | 988.125 | 0
2019-11-28 06:00 |  | 8.7395 | 988.925 | 0.4
2019-11-28 07:00 |  | 8.6325 | 989.825 | -1.7
2019-11-28 08:00 |  | 8.7058 | 990.775 | -0.6
2019-11-28 09:00 |  | 8.9455 | 991.75 | -0.9
2019-11-28 10:00 |  | 9.5533 | 992.8 | -2.3
2019-11-28 11:00 |  | 10.115 | 993.25 | -1.5
2019-11-28 12:00 |  | 10.2125 | 993.925 | -1.7
2019-11-28 13:00 |  | 10.2675 | 994.625 | -1.8
2019-11-28 14:00 |  | 10.2725 | 995.075 | -1.3
2019-11-28 15:00 |  | 10.1925 | 996.05 | -1.8
2019-11-28 16:00 |  | 9.7825 | 996.95 | -3.2
2019-11-28 17:00 |  | 9.472 | 997.6 | -1.2
2019-11-28 18:00 |  | 9.3517 | 998.45 | -2.3
2019-11-28 19:00 |  | 8.4917 | 999.525 | -2.7
2019-11-28 20:00 |  | 7.9013 | 1000.5 | -1.1
2019-11-28 21:00 |  | 7.6437 | 1001.5 | -1.7
2019-11-28 22:00 |  | 7.363 | 1002.5 | -1.7
2019-11-28 23:00 |  | 7.026 | 1003.5 | -0.1
2019-11-29 |  | 6.7595 | 1004 | 0
2019-11-29 01:00 |  | 6.5545 | 1004.75 | -0.3
2019-11-29 02:00 |  | 6.1523 | 1005.5 | -1.3
2019-11-29 03:00 |  | 5.9393 | 1006.25 | -1
2019-11-29 04:00 |  | 5.5812 | 1007.25 | -0.6
2019-11-29 05:00 |  | 4.7577 | 1008.25 | -0.5
2019-11-29 06:00 |  | 3.991 | 1009.5 | -0.7
2019-11-29 07:00 |  | 3.6045 | 1010.5 | -0.7
2019-11-29 08:00 |  | 3.567 | 1011.75 | -0.5
2019-11-29 09:00 |  | 4.1617 | 1012.75 | 0.5
2019-11-29 10:00 |  | 5.6045 | 1014 | -0.4
2019-11-29 11:00 |  | 7.4467 | 1014.5 | -0.3
2019-11-29 12:00 |  | 8.0105 | 1015 | -0.1
2019-11-29 13:00 |  | 8.2615 | 1015.5 | -1.3
2019-11-29 14:00 |  | 7.614 | 1016 | -2.6
2019-11-29 15:00 |  | 7.2752 | 1016.75 | -0.8
2019-11-29 16:00 |  | 6.4785 | 1017.75 | -1
2019-11-29 17:00 |  | 5.9885 | 1018 | -0.5
2019-11-29 18:00 |  | 5.338 | 1019 | -2.6
2019-11-29 19:00 |  | 4.8135 | 1019 | -1.7
2019-11-29 20:00 |  | 4.6697 | 1019 | -3.9
2019-11-29 21:00 |  | 4.363 | 1020 | -4.1
2019-11-29 22:00 |  | 4.3148 | 1020 | -3.5
2019-11-29 23:00 |  | 4.062 | 1020 | -4.4
2019-11-30 |  | 3.7948 | 1020 | -2.7
2019-11-30 01:00 |  | 3.4497 | 1020 | -4
2019-11-30 02:00 |  | 3.086 | 1020 | -5.8
2019-11-30 03:00 |  | 2.6575 | 1020 | -6.1
2019-11-30 04:00 |  | 2.033 | 1020 | -6.2
2019-11-30 05:00 |  | 1.775 | 1020 | -4.5
2019-11-30 06:00 |  | 2.0143 | 1020 | -2.3
2019-11-30 07:00 |  | 2.1923 | 1020 | -4.8
2019-11-30 08:00 |  | 2.1128 | 1020 | -2.2
2019-11-30 09:00 |  | 2.5337 | 1020 | 1.2
2019-11-30 10:00 |  | 3.2452 | 1020 | -2.9
2019-11-30 11:00 |  | 5.2877 | 1020 | -4.1
2019-11-30 12:00 |  | 6.627 | 1019 | -3.7
2019-11-30 13:00 |  | 7.5862 | 1019 | -2.2
2019-11-30 14:00 |  | 8.0045 | 1019 | -4.1
2019-11-30 15:00 |  | 7.4512 | 1018 | -4.4
2019-11-30 16:00 |  | 6.8107 | 1018 | -2.5
2019-11-30 17:00 |  | 6.309 | 1018.25 | -3.7
2019-11-30 18:00 |  | 5.7895 | 1019 | -4.9
2019-11-30 19:00 |  | 5.5507 | 1018.75 | -3.9
2019-11-30 20:00 |  | 5.183 | 1018 | -4.4
2019-11-30 21:00 |  | 5.0457 | 1018.5 | -6.8
2019-11-30 22:00 |  | 4.954 | 1019 | -2.7
2019-11-30 23:00 |  | 4.6123 | 1019 | -5.4
2019-12-01 |  | 4.485 | 1019 | -5
2019-12-01 01:00 |  | 4.2198 | 1018.25 | -5.8
2019-12-01 02:00 |  | 4.0295 | 1018 | -6.1
2019-12-01 03:00 |  | 4.3652 | 1018 | -6.2
2019-12-01 04:00 |  | 4.7073 | 1018 | -5.4
2019-12-01 05:00 |  | 4.8567 | 1018 | -4.9
2019-12-01 06:00 |  | 5.0258 | 1018.5 | -4.8
2019-12-01 07:00 |  | 5.0815 | 1019 | -4.5
2019-12-01 08:00 |  | 5.072 | 1019.5 | -2.3
2019-12-01 09:00 |  | 5.352 | 1020.25 | -0.1
2019-12-01 10:00 |  | 5.479 | 1021 | -1.9
2019-12-01 11:00 |  | 6.8812 | 1021 | -3.6
2019-12-01 12:00 |  | 7.411 | 1021 | -2.6
2019-12-01 13:00 |  | 7.2968 | 1021 | -2
2019-12-01 14:00 |  | 7.0442 | 1021 | -1.1
2019-12-01 15:00 |  | 7.014 | 1022 | -1.5
2019-12-01 16:00 |  | 6.6525 | 1023 | -4.1
2019-12-01 17:00 |  | 6.0473 | 1024 | -2.6
2019-12-01 18:00 |  | 5.2492 | 1024 | -4.9
2019-12-01 19:00 |  | 4.4917 | 1024.75 | -4.8
2019-12-01 20:00 |  | 3.7982 | 1025.25 | -4.2
2019-12-01 21:00 |  | 3.3718 | 1026 | -4.3
2019-12-01 22:00 |  | 3.042 | 1026 | -3.5
2019-12-01 23:00 |  | 2.737 | 1026.5 | -2.8
2019-12-02 |  | 2.1225 | 1027 | -3
2019-12-02 01:00 |  | 1.683 | 1027 | -1.6
2019-12-02 02:00 |  | 1.552 | 1027 | -3.9
2019-12-02 03:00 |  | 1.5303 | 1027 | -3.9
2019-12-02 04:00 |  | 1.4963 | 1027.25 | -2.9
2019-12-02 05:00 |  | 1.2737 | 1028 | 0.5
2019-12-02 06:00 |  | 1.1898 | 1028 | -2.2
2019-12-02 07:00 |  | 0.8817 | 1029 | -0.6
2019-12-02 08:00 |  | 0.86528 | 1029 | -1.8
2019-12-02 09:00 |  | 1.7732 | 1029.25 | -0.9
2019-12-02 10:00 |  | 3.3845 | 1030 | 0.1
2019-12-02 11:00 |  | 6.2942 | 1030 | -1
2019-12-02 12:00 |  | 7.8265 | 1029.25 | -2.7
2019-12-02 13:00 |  | 7.8483 | 1029 | -1.3
2019-12-02 14:00 |  | 6.865 | 1029 | -3.6
2019-12-02 15:00 |  | 6.27 | 1029 | -3.1
2019-12-02 16:00 |  | 5.2732 | 1029 | -2.2
2019-12-02 17:00 |  | 4.4395 | 1029 | -3.2
2019-12-02 18:00 |  | 3.8902 | 1029 | -6.5
2019-12-02 19:00 |  | 3.2553 | 1029 | -4.3
2019-12-02 20:00 |  | 2.8567 | 1029 | -5.3
2019-12-02 21:00 |  | 3.3133 | 1029 | -3.7
2019-12-02 22:00 |  | 3.4857 | 1029 | -4
2019-12-02 23:00 |  | 3.536 | 1029 | -5
2019-12-03 |  | 3.1782 | 1029 | -4
2019-12-03 01:00 |  | 2.7083 | 1028.75 | -2.8
2019-12-03 02:00 |  | 2.4485 | 1028 | -3.2
2019-12-03 03:00 |  | 2.7207 | 1028 | -3.5
2019-12-03 04:00 |  | 2.5067 | 1027 | -2.9
2019-12-03 05:00 |  | 2.664 | 1027 | -3.2
2019-12-03 06:00 |  | 3.174 | 1027 | -3.3
2019-12-03 07:00 |  | 3.7643 | 1027 | -5.2
2019-12-03 08:00 |  | 4.2547 | 1027 | -2.6
2019-12-03 09:00 |  | 5.283 | 1027 | -3.1
2019-12-03 10:00 |  | 6.5338 | 1026.75 | -2.1
2019-12-03 11:00 |  | 8.017 | 1026 | -4.7
2019-12-03 12:00 |  | 10.1952 | 1025 | -5
2019-12-03 13:00 |  | 10.78 | 1024 | -2.3
2019-12-03 14:00 |  | 9.8435 | 1023.75 | -1.7
2019-12-03 15:00 |  | 8.951 | 1023 | -3
2019-12-03 16:00 |  | 8.1605 | 1023 | -6.4
2019-12-03 17:00 |  | 7.5705 | 1023 | -3.9
2019-12-03 18:00 |  | 7.3875 | 1023 | -7.5
2019-12-03 19:00 |  | 7.0933 | 1023 | -6.4
2019-12-03 20:00 |  | 6.435 | 1022.5 | -5.3
2019-12-03 21:00 |  | 5.9482 | 1022 | -5.2
2019-12-03 22:00 |  | 5.609 | 1022 | -6.3
2019-12-03 23:00 |  | 4.7867 | 1021.75 | -6
2019-12-04 |  | 4.0232 | 1021 | -7.4
2019-12-04 01:00 |  | 4.419 | 1021 | -6.9
2019-12-04 02:00 |  | 4.8483 | 1020.25 | -5.7
2019-12-04 03:00 |  | 5.0957 | 1019.75 | -5.8
2019-12-04 04:00 |  | 4.6875 | 1019 | -6.4
2019-12-04 05:00 |  | 4.2998 | 1019 | -5
2019-12-04 06:00 |  | 3.876 | 1019 | -6
2019-12-04 07:00 |  | 3.9082 | 1018.75 | -6.8
2019-12-04 08:00 |  | 3.749 | 1019 | -4.9
2019-12-04 09:00 |  | 5.2385 | 1019 | -4.5
2019-12-04 10:00 |  | 7.4585 | 1019 | -5
2019-12-04 11:00 |  | 9.2625 | 1018.75 | -6.9
2019-12-04 12:00 |  | 9.6015 | 1018 | -6.1
2019-12-04 13:00 |  | 9.6595 | 1017.75 | -4.9
2019-12-04 14:00 |  | 8.8827 | 1017 | -4.1
2019-12-04 15:00 |  | 8.0228 | 1017 | -4.6
2019-12-04 16:00 |  | 6.9185 | 1017.5 | -4.8
2019-12-04 17:00 |  | 5.6908 | 1018 | -4.8
2019-12-04 18:00 |  | 5.1945 | 1018 | -5.2
2019-12-04 19:00 |  | 4.259 | 1018.75 | -4.5
2019-12-04 20:00 |  | 3.714 | 1018.5 | -2.7
2019-12-04 21:00 |  | 2.9697 | 1018 | -4
2019-12-04 22:00 |  | 2.531 | 1019
2019-12-04 23:00 |  | 2.2877 | 1019
2019-12-05 |  | 1.4252 | 1019
2019-12-05 01:00 |  | 0.8662 | 1019
2019-12-05 02:00 |  | 0.76458 | 1019
2019-12-05 03:00 |  | 0.41918 | 1019
2019-12-05 04:00 |  | 0.71247 | 1019
2019-12-05 05:00 |  | 1.37 | 1019
2019-12-05 06:00 |  | 1.3645 | 1019
2019-12-05 07:00 |  | 1.5973 | 1019
2019-12-05 08:00 |  | 2.7765 | 1019
2019-12-05 09:00 |  | 3.8493 | 1019
2019-12-05 10:00 |  | 4.733 | 1019
2019-12-05 11:00 |  | 5.4875 | 1018.75
2019-12-05 12:00 |  | 6.7373 | 1017.75
2019-12-05 13:00 |  | 7.9882 | 1016.5
2019-12-05 14:00 |  | 8.2075 | 1015.75
2019-12-05 15:00 |  | 8.0902 | 1014.75
2019-12-05 16:00 |  | 8.4398 | 1014
2019-12-05 17:00 |  | 9.2075 | 1013.5
2019-12-05 18:00 |  | 9.7643 | 1013
2019-12-05 19:00 |  | 9.9913 | 1013
2019-12-05 20:00 |  | 10.1425 | 1012
2019-12-05 21:00 |  | 10.2925 | 1011.5
2019-12-05 22:00 |  | 10.32 | 1010.75
2019-12-05 23:00 |  | 10.5 | 1010
2019-12-06 |  | 10.4125 | 1009
2019-12-06 01:00 |  | 10.465 | 1008.75
2019-12-06 02:00 |  | 10.5925 | 1008
2019-12-06 03:00 |  | 10.7475 | 1007
2019-12-06 04:00 |  | 10.97 | 1006.75
2019-12-06 05:00 |  | 11.515 | 1006.25
2019-12-06 06:00 |  | 11.3775 | 1005
2019-12-06 07:00 |  | 11.4575 | 1004.5
2019-12-06 08:00 |  | 11.82 | 1004
2019-12-06 09:00 |  | 11.945 | 1003.75
2019-12-06 10:00 |  | 12.165 | 1003
2019-12-06 11:00 |  | 12.4825 | 1002.25
2019-12-06 12:00 |  | 12.8475 | 1001
2019-12-06 13:00 |  | 13.3075 | 1000.5
2019-12-06 14:00 |  | 12.675 | 999.9
2019-12-06 15:00 |  | 11.72 | 999.5
2019-12-06 16:00 |  | 11.3875 | 999.875
2019-12-06 17:00 |  | 11.17 | 1001.25
2019-12-06 18:00 |  | 10.6075 | 1002.25
2019-12-06 19:00 |  | 10.4725 | 1003.75
2019-12-06 20:00 |  | 10.3825 | 1004.75
2019-12-06 21:00 |  | 9.6532 | 1005.5
2019-12-06 22:00 |  | 8.923 | 1006.5
2019-12-06 23:00 |  | 8.61 | 1007
2019-12-07 |  | 8.9213 | 1008
2019-12-07 01:00 |  | 9.2152 | 1008
2019-12-07 02:00 |  | 9.5315 | 1009
2019-12-07 03:00 |  | 9.4475 | 1009
2019-12-07 04:00 |  | 8.971 | 1009.5
2019-12-07 05:00 |  | 8.5162 | 1010
2019-12-07 06:00 |  | 7.9138 | 1011.25
2019-12-07 07:00 |  | 7.49 | 1012
2019-12-07 08:00 |  | 8.1832 | 1012
2019-12-07 09:00 |  | 8.6948 | 1012.5
2019-12-07 10:00 |  | 9.3797 | 1013
2019-12-07 11:00 |  | 10.1035 | 1012.75
2019-12-07 12:00 |  | 10.7725 | 1012
2019-12-07 13:00 |  | 11.18 | 1011.5
2019-12-07 14:00 |  | 10.9425 | 1011
2019-12-07 15:00 |  | 10.9075 | 1011
2019-12-07 16:00 |  | 10.7 | 1011
2019-12-07 17:00 |  | 10.5075 | 1011
2019-12-07 18:00 |  | 10.37 | 1010
2019-12-07 19:00 |  | 10.52 | 1009.25
2019-12-07 20:00 |  | 10.7225 | 1008.25
2019-12-07 21:00 |  | 10.7825 | 1007
2019-12-07 22:00 |  | 10.9925 | 1005.75
2019-12-07 23:00 |  | 11.14 | 1004.25
2019-12-08 |  | 11.285 | 1002.5
2019-12-08 01:00 |  | 11.065 | 1000.75
2019-12-08 02:00 |  | 10.4875 | 999.625
2019-12-08 03:00 |  | 10.8475 | 998.375
2019-12-08 04:00 |  | 11.35 | 997.25
2019-12-08 05:00 |  | 11.6225 | 996.825
2019-12-08 06:00 |  | 10.9725 | 997.575
2019-12-08 07:00 |  | 10.2775 | 998
2019-12-08 08:00 |  | 10.1725 | 998.675
2019-12-08 09:00 |  | 10.32 | 999.35
2019-12-08 10:00 |  | 10.725 | 999.5
2019-12-08 11:00 |  | 11.1375 | 999.15
2019-12-08 12:00 |  | 10.93 | 998.6
2019-12-08 13:00 |  | 10.915 | 997.725
2019-12-08 14:00 |  | 10.29 | 997.025
2019-12-08 15:00 |  | 9.0155 | 996.95
2019-12-08 16:00 |  | 7.495 | 996.5
2019-12-08 17:00 |  | 7.3128 | 996.025
2019-12-08 18:00 |  | 7.336 | 995.525
2019-12-08 19:00 |  | 7.3587 | 994.8
2019-12-08 20:00 |  | 7.18 | 994.1
2019-12-08 21:00 |  | 7.1193 | 992.75
2019-12-08 22:00 |  | 7.1342 | 991.4
2019-12-08 23:00 |  | 7.6063 | 990
2019-12-09 |  | 7.7105 | 988.675
2019-12-09 01:00 |  | 7.746 | 989.35
2019-12-09 02:00 |  | 7.5838 | 990.35
2019-12-09 03:00 |  | 7.911 | 990.55
2019-12-09 04:00 |  | 7.9405 | 991.225
2019-12-09 05:00 |  | 8.3588 | 993.5
2019-12-09 06:00 |  | 8.1495 | 996.25
2019-12-09 07:00 |  | 8.351 | 999.1
2019-12-09 08:00 |  | 8.305 | 1002
2019-12-09 09:00 |  | 8.4492 | 1004.5
2019-12-09 10:00 |  | 9.0185 | 1007
2019-12-09 11:00 |  | 9.4682 | 1008.5
2019-12-09 12:00 |  | 9.709 | 1010.5
2019-12-09 13:00 |  | 9.4908 | 1012.25
2019-12-09 14:00 |  | 9.2685 | 1014
2019-12-09 15:00 |  | 8.6203 | 1016
2019-12-09 16:00 |  | 7.7585 | 1017.5
2019-12-09 17:00 |  | 6.9627 | 1018.75
2019-12-09 18:00 |  | 6.0505 | 1020.25
2019-12-09 19:00 |  | 4.9305 | 1021.25
2019-12-09 20:00 |  | 4.346 | 1022
2019-12-09 21:00 |  | 4.335 | 1023
2019-12-09 22:00 |  | 4.2512 | 1023
2019-12-09 23:00 |  | 3.277 | 1023
2019-12-10 |  | 2.9247 | 1023
2019-12-10 01:00 |  | 2.9937 | 1022
2019-12-10 02:00 |  | 3.0997 | 1022
2019-12-10 03:00 |  | 3.2985 | 1021.5
2019-12-10 04:00 |  | 3.7965 | 1021
2019-12-10 05:00 |  | 3.9442 | 1019.75
2019-12-10 06:00 |  | 5.251 | 1018.25
2019-12-10 07:00 |  | 6.2145 | 1017.5
2019-12-10 08:00 |  | 7.8342 | 1016.25
2019-12-10 09:00 |  | 9.0843 | 1015.25
2019-12-10 10:00 |  | 9.6212 | 1013.75
2019-12-10 11:00 |  | 9.1817 | 1012.25
2019-12-10 12:00 |  | 9.1308 | 1010.5
2019-12-10 13:00 |  | 9.6015 | 1008.75
2019-12-10 14:00 |  | 9.9125 | 1007.5
2019-12-10 15:00 |  | 10.3025 | 1006
2019-12-10 16:00 |  | 10.8075 | 1004.5
2019-12-10 17:00 |  | 10.8675 | 1002.75
2019-12-10 18:00 |  | 10.91 | 1002.25
2019-12-10 19:00 |  | 11.5475 | 1001
2019-12-10 20:00 |  | 10.5932 | 1002.75
2019-12-10 21:00 |  | 9.3908 | 1004
2019-12-10 22:00 |  | 9.0132 | 1005
2019-12-10 23:00 |  | 8.4615 | 1006
2019-12-11 |  | 7.64 | 1006
2019-12-11 01:00 |  | 6.9385 | 1007
2019-12-11 02:00 |  | 6.3842 | 1007
2019-12-11 03:00 |  | 5.9318 | 1006.75
2019-12-11 04:00 |  | 5.5243 | 1006
2019-12-11 05:00 |  | 4.9733 | 1006
2019-12-11 06:00 |  | 4.6608 | 1005.5
2019-12-11 07:00 |  | 4.4275 | 1005
2019-12-11 08:00 |  | 4.4822 | 1004.75
2019-12-11 09:00 |  | 5.2852 | 1004
2019-12-11 10:00 |  | 6.9967 | 1003.5
2019-12-11 11:00 |  | 8.3748 | 1002.25
2019-12-11 12:00 |  | 8.6345 | 1001.25
2019-12-11 13:00 |  | 8.9062 | 999.825
2019-12-11 14:00 |  | 7.7095 | 999.375
2019-12-11 15:00 |  | 7.1545 | 999.05
2019-12-11 16:00 |  | 6.8608 | 999.025
2019-12-11 17:00 |  | 6.285 | 999.3
2019-12-11 18:00 |  | 5.6013 | 999.8
2019-12-11 19:00 |  | 5.0207 | 1000
2019-12-11 20:00 |  | 4.2097 | 1001
2019-12-11 21:00 |  | 3.7422 | 1001
2019-12-11 22:00 |  | 3.404 | 1001
2019-12-11 23:00 |  | 3.0278 | 1001
2019-12-12 |  | 2.4415 | 1001
2019-12-12 01:00 |  | 2.149 | 1001
2019-12-12 02:00 |  | 1.9955 | 1000.5
2019-12-12 03:00 |  | 1.9823 | 999.8
2019-12-12 04:00 |  | 2.1892 | 998.65
2019-12-12 05:00 |  | 2.882 | 997.45
2019-12-12 06:00 |  | 3.727 | 996.575
2019-12-12 07:00 |  | 4.3167 | 995.1
2019-12-12 08:00 |  | 5.3375 | 993.5
2019-12-12 09:00 |  | 6.1757 | 991.65
2019-12-12 10:00 |  | 6.8575 | 989.5
2019-12-12 11:00 |  | 7.5397 | 986.975
2019-12-12 12:00 |  | 8.2253 | 984.575
2019-12-12 13:00 |  | 8.8902 | 982.7
2019-12-12 14:00 |  | 9.3102 | 981.025
2019-12-12 15:00 |  | 9.1222 | 979.45
2019-12-12 16:00 |  | 8.5388 | 978.05
2019-12-12 17:00 |  | 8.3477 | 976.7
2019-12-12 18:00 |  | 8.294 | 975.775
2019-12-12 19:00 |  | 8.2758 | 975.3
2019-12-12 20:00 |  | 8.2365 | 974.625
2019-12-12 21:00 |  | 8.103 | 973.45
2019-12-12 22:00 |  | 8.0422 | 972.025
2019-12-12 23:00 |  | 8.0375 | 970.525
2019-12-13 |  | 7.5323 | 969.2
2019-12-13 01:00 |  | 7.0033 | 968.65
2019-12-13 02:00 |  | 6.5273 | 969.225
2019-12-13 03:00 |  | 6.8295 | 969.825
2019-12-13 04:00 |  | 6.9928 | 970.6
2019-12-13 05:00 |  | 6.9662 | 971.625
2019-12-13 06:00 |  | 6.822 | 973.2
2019-12-13 07:00 |  | 7.062 | 974.725
2019-12-13 08:00 |  | 7.1653 | 976.35
2019-12-13 09:00 |  | 7.3102 | 977.775
2019-12-13 10:00 |  | 7.7765 | 979.05
2019-12-13 11:00 |  | 8.356 | 979.95
2019-12-13 12:00 |  | 8.9042 | 980.4
2019-12-13 13:00 |  | 9.462 | 981.05
2019-12-13 14:00 |  | 8.7598 | 981.775
2019-12-13 15:00 |  | 8.4865 | 982.25
2019-12-13 16:00 |  | 7.7053 | 982.45
2019-12-13 17:00 |  | 7.1472 | 982.375
2019-12-13 18:00 |  | 7.2295 | 982.2
2019-12-13 19:00 |  | 7.0998 | 981.125
2019-12-13 20:00 |  | 7.1645 | 980.35
2019-12-13 21:00 |  | 6.7205 | 979.875
2019-12-13 22:00 |  | 5.9768 | 978.875
2019-12-13 23:00 |  | 5.927 | 978.85
2019-12-14 |  | 5.6275 | 979.95
2019-12-14 01:00 |  | 5.2475 | 980.85
2019-12-14 02:00 |  | 4.9292 | 982.2
2019-12-14 03:00 |  | 5.1463 | 983.275
2019-12-14 04:00 |  | 5.45 | 984.125
2019-12-14 05:00 |  | 5.4925 | 985.425
2019-12-14 06:00 |  | 5.5447 | 986.6
2019-12-14 07:00 |  | 5.2237 | 987.275
2019-12-14 08:00 |  | 5.2508 | 987.7
2019-12-14 09:00 |  | 6.5397 | 987.35
2019-12-14 10:00 |  | 7.9123 | 986.9
2019-12-14 11:00 |  | 8.8227 | 988.275
2019-12-14 12:00 |  | 8.9285 | 989.6
2019-12-14 13:00 |  | 8.6738 | 990.775
2019-12-14 14:00 |  | 7.7817 | 991.5
2019-12-14 15:00 |  | 7.25 | 992.2
2019-12-14 16:00 |  | 6.9465 | 992.7
2019-12-14 17:00 |  | 6.7808 | 992.475
2019-12-14 18:00 |  | 6.8442 | 991.725
2019-12-14 19:00 |  | 7.1185 | 990.25
2019-12-14 20:00 |  | 8.3335 | 988.6
2019-12-14 21:00 |  | 9.1965 | 987.225
2019-12-14 22:00 |  | 8.3648 | 986.475
2019-12-14 23:00 |  | 7.4052 | 985.6
2019-12-15 |  | 7.0323 | 985.575
2019-12-15 01:00 |  | 6.6662 | 985.65
2019-12-15 02:00 |  | 6.807 | 986.575
2019-12-15 03:00 |  | 6.483 | 987.725
2019-12-15 04:00 |  | 6.0427 | 989.025
2019-12-15 05:00 |  | 5.673 | 990.05
2019-12-15 06:00 |  | 5.5723 | 991.05
2019-12-15 07:00 |  | 5.6965 | 991.575
2019-12-15 08:00 |  | 6.4197 | 992.525
2019-12-15 09:00 |  | 7.2535 | 993.425
2019-12-15 10:00 |  | 8.2272 | 994.125
2019-12-15 11:00 |  | 9.888 | 994.75
2019-12-15 12:00 |  | 10.5275 | 994.925
2019-12-15 13:00 |  | 10.71 | 995.2
2019-12-15 14:00 |  | 10.171 | 995.525
2019-12-15 15:00 |  | 9.536 | 996.15
2019-12-15 16:00 |  | 8.987 | 996.525
2019-12-15 17:00 |  | 8.743 | 996.675
2019-12-15 18:00 |  | 8.2385 | 996.85
2019-12-15 19:00 |  | 8.276 | 997.075
2019-12-15 20:00 |  | 8.3123 | 997.1
2019-12-15 21:00 |  | 8.314 | 997.15
2019-12-15 22:00 |  | 8.7125 | 996.675
2019-12-15 23:00 |  | 6.9527 | 997.45
2019-12-16 |  | 6.0393 | 997.375
2019-12-16 01:00 |  | 6.8015 | 997.05
2019-12-16 02:00 |  | 7.2547 | 997.075
2019-12-16 03:00 |  | 7.4085 | 997.225
2019-12-16 04:00 |  | 7.4435 | 997.175
2019-12-16 05:00 |  | 7.6558 | 997.35
2019-12-16 06:00 |  | 7.9415 | 997.475
2019-12-16 07:00 |  | 7.963 | 997.925
2019-12-16 08:00 |  | 7.8208 | 998.6
2019-12-16 09:00 |  | 7.8615 | 999.35
2019-12-16 10:00 |  | 8.0545 | 999.6
2019-12-16 11:00 |  | 8.6155 | 999.25
2019-12-16 12:00 |  | 8.9902 | 998.8
2019-12-16 13:00 |  | 9.1098 | 998.375
2019-12-16 14:00 |  | 9.1937 | 998.325
2019-12-16 15:00 |  | 9.1115 | 998.4
2019-12-16 16:00 |  | 9.0753 | 998.325
2019-12-16 17:00 |  | 8.9352 | 997.875
2019-12-16 18:00 |  | 8.958 | 997.675
2019-12-16 19:00 |  | 8.994 | 997.45
2019-12-16 20:00 |  | 8.9243 | 997.275
2019-12-16 21:00 |  | 8.6385 | 996.675
2019-12-16 22:00 |  | 8.2498 | 996.4
2019-12-16 23:00 |  | 8.1672 | 996.175
2019-12-17 |  | 7.8998 | 995.6
2019-12-17 01:00 |  | 7.6945 | 995.475
2019-12-17 02:00 |  | 7.474 | 995.425
2019-12-17 03:00 |  | 7.2092 | 995.075
2019-12-17 04:00 |  | 7.0302 | 994.475
2019-12-17 05:00 |  | 6.8373 | 994.75
2019-12-17 06:00 |  | 6.7082 | 995.025
2019-12-17 07:00 |  | 6.6588 | 994.825
2019-12-17 08:00 |  | 6.7458 | 995.425
2019-12-17 09:00 |  | 6.8673 | 996.45
2019-12-17 10:00 |  | 7.0975 | 997
2019-12-17 11:00 |  | 7.4873 | 997.375
2019-12-17 12:00 |  | 7.9512 | 997.675
2019-12-17 13:00 |  | 8.1657 | 998.525
2019-12-17 14:00 |  | 7.9387 | 999.075
2019-12-17 15:00 |  | 7.7412 | 999.85
2019-12-17 16:00 |  | 7.5595 | 1000.5
2019-12-17 17:00 |  | 7.451 | 1001
2019-12-17 18:00 |  | 7.32 | 1001.75
2019-12-17 19:00 |  | 7.2278 | 1002.25
2019-12-17 20:00 |  | 7.137 | 1003
2019-12-17 21:00 |  | 6.678 | 1004
2019-12-17 22:00 |  | 6.1787 | 1004.25
2019-12-17 23:00 |  | 6.5055 | 1005
2019-12-18 |  | 6.0767 | 1005.75
2019-12-18 01:00 |  | 5.6562 | 1006
2019-12-18 02:00 |  | 5.0823 | 1006.75
2019-12-18 03:00 |  | 4.7877 | 1007
2019-12-18 04:00 |  | 4.863 | 1007
2019-12-18 05:00 |  | 4.9197 | 1007.25
2019-12-18 06:00 |  | 5.1377 | 1008
2019-12-18 07:00 |  | 5.3342 | 1008
2019-12-18 08:00 |  | 5.9627 | 1008
2019-12-18 09:00 |  | 6.9102 | 1008.75
2019-12-18 10:00 |  | 7.569 | 1009
2019-12-18 11:00 |  | 8.9435 | 1008.75
2019-12-18 12:00 |  | 10.0135 | 1008
2019-12-18 13:00 |  | 10.0808 | 1007.25
2019-12-18 14:00 |  | 9.855 | 1006
2019-12-18 15:00 |  | 9.5403 | 1005
2019-12-18 16:00 |  | 9.2662 | 1004
2019-12-18 17:00 |  | 9.1352 | 1003.75
2019-12-18 18:00 |  | 9.2562 | 1003
2019-12-18 19:00 |  | 9.6885 | 1002.75
2019-12-18 20:00 |  | 10.064 | 1002.25
2019-12-18 21:00 |  | 10.25 | 1001.25
2019-12-18 22:00 |  | 10.58 | 1001
2019-12-18 23:00 |  | 10.89 | 1001
2019-12-19 |  | 10.51 | 1000.5
2019-12-19 01:00 |  | 10.4975 | 999.975
2019-12-19 02:00 |  | 10.595 | 999.975
2019-12-19 03:00 |  | 10.7675 | 999.25
2019-12-19 04:00 |  | 10.94 | 998.325
2019-12-19 05:00 |  | 11.38 | 998.225
2019-12-19 06:00 |  | 11.84 | 997.85
2019-12-19 07:00 |  | 11.995 | 997.825
2019-12-19 08:00 |  | 11.7575 | 997.85
2019-12-19 09:00 |  | 12.165 | 997.475
2019-12-19 10:00 |  | 12.69 | 997.225
2019-12-19 11:00 |  | 13.2575 | 996.225
2019-12-19 12:00 |  | 13.34 | 994.725
2019-12-19 13:00 |  | 13.0725 | 993.15
2019-12-19 14:00 |  | 12.0125 | 992.125
2019-12-19 15:00 |  | 12.4525 | 991.3
2019-12-19 16:00 |  | 12.91 | 990.975
2019-12-19 17:00 |  | 12.6925 | 990.35
2019-12-19 18:00 |  | 13.28 | 989.3
2019-12-19 19:00 |  | 12.935 | 988.825
2019-12-19 20:00 |  | 12.835 | 988.4
2019-12-19 21:00 |  | 12.1875 | 988.075
2019-12-19 22:00 |  | 11.05 | 987.45
2019-12-19 23:00 |  | 10.265 | 986.425
2019-12-20 |  | 9.7888 | 984.775
2019-12-20 01:00 |  | 9.7088 | 983.525
2019-12-20 02:00 |  | 9.435 | 982.35
2019-12-20 03:00 |  | 9.4842 | 980.225
2019-12-20 04:00 |  | 9.2945 | 978.5
2019-12-20 05:00 |  | 9.244 | 976.8
2019-12-20 06:00 |  | 9.4215 | 975.475
2019-12-20 07:00 |  | 9.5567 | 974.7
2019-12-20 08:00 |  | 9.574 | 974.575
2019-12-20 09:00 |  | 9.5388 | 974.775
2019-12-20 10:00 |  | 9.4288 | 975.4
2019-12-20 11:00 |  | 9.204 | 976.075
2019-12-20 12:00 |  | 9.5092 | 976.15
2019-12-20 13:00 |  | 10.1583 | 976.15
2019-12-20 14:00 |  | 9.8435 | 976.625
2019-12-20 15:00 |  | 9.0605 | 977.525
2019-12-20 16:00 |  | 8.1175 | 978.8
2019-12-20 17:00 |  | 7.0633 | 980.1
2019-12-20 18:00 |  | 7.0598 | 980.95
2019-12-20 19:00 |  | 7.0355 | 981.625
2019-12-20 20:00 |  | 6.5832 | 982.05
2019-12-20 21:00 |  | 6.3267 | 982.325
2019-12-20 22:00 |  | 6.545 | 982.45
2019-12-20 23:00 |  | 6.5672 | 982.6
2019-12-21 |  | 7.139 | 982.5
2019-12-21 01:00 |  | 7.7447 | 982.025
2019-12-21 02:00 |  | 7.9607 | 981.65
2019-12-21 03:00 |  | 8.2272 | 981.15
2019-12-21 04:00 |  | 8.1497 | 980.775
2019-12-21 05:00 |  | 8.3727 | 980.35
2019-12-21 06:00 |  | 7.8498 | 980.325
2019-12-21 07:00 |  | 7.5355 | 980.075
2019-12-21 08:00 |  | 7.7358 | 979.975
2019-12-21 09:00 |  | 8.1952 | 979.725
2019-12-21 10:00 |  | 9.1632 | 979.625
2019-12-21 11:00 |  | 9.5575 | 978.95
2019-12-21 12:00 |  | 10.3725 | 977.975
2019-12-21 13:00 |  | 10.2 | 977.05
2019-12-21 14:00 |  | 9.935 | 976.375
2019-12-21 15:00 |  | 9.9277 | 976.1
2019-12-21 16:00 |  | 9.8975 | 975.025
2019-12-21 17:00 |  | 9.915 | 973.825
2019-12-21 18:00 |  | 9.4087 | 972.725
2019-12-21 19:00 |  | 8.5717 | 971.75
2019-12-21 20:00 |  | 8.0035 | 970.425
2019-12-21 21:00 |  | 8.1915 | 969.525
2019-12-21 22:00 |  | 8.7425 | 969.875
2019-12-21 23:00 |  | 9.188 | 970.325
2019-12-22 |  | 9.259 | 970.925
2019-12-22 01:00 |  | 9.25 | 971.5
2019-12-22 02:00 |  | 9.2323 | 972.4
2019-12-22 03:00 |  | 8.9582 | 973.075
2019-12-22 04:00 |  | 8.6655 | 973.95
2019-12-22 05:00 |  | 8.4748 | 975.3
2019-12-22 06:00 |  | 7.9577 | 977.225
2019-12-22 07:00 |  | 7.957 | 978.925
2019-12-22 08:00 |  | 8.017 | 980.8
2019-12-22 09:00 |  | 7.942 | 982.45
2019-12-22 10:00 |  | 8.1025 | 983.65
2019-12-22 11:00 |  | 8.8805 | 984.275
2019-12-22 12:00 |  | 9.4908 | 984.8
2019-12-22 13:00 |  | 9.403 | 985.2
2019-12-22 14:00 |  | 9.2703 | 985.9
2019-12-22 15:00 |  | 8.7948 | 986.8
2019-12-22 16:00 |  | 8.5087 | 987.825
2019-12-22 17:00 |  | 8.0715 | 988.725
2019-12-22 18:00 |  | 7.9287 | 989.5
2019-12-22 19:00 |  | 7.58 | 990.275
2019-12-22 20:00 |  | 7.3775 | 991.1
2019-12-22 21:00 |  | 7.3608 | 992.3
2019-12-22 22:00 |  | 7.0877 | 993.6
2019-12-22 23:00 |  | 6.7008 | 994.725
2019-12-23 |  | 6.339 | 995.45
2019-12-23 01:00 |  | 6.2618 | 996.275
2019-12-23 02:00 |  | 6.1387 | 997.475
2019-12-23 03:00 |  | 6.4303 | 998.3
2019-12-23 04:00 |  | 7.399 | 999.25
2019-12-23 05:00 |  | 7.9625 | 1000.225
2019-12-23 06:00 |  | 8.4217 | 1001.75
2019-12-23 07:00 |  | 7.6733 | 1003.25
2019-12-23 08:00 |  | 7.546 | 1004.25
2019-12-23 09:00 |  | 8.1565 | 1005.25
2019-12-23 10:00 |  | 9.0958 | 1006.5
2019-12-23 11:00 |  | 10.55 | 1007
2019-12-23 12:00 |  | 11.3925 | 1007.75
2019-12-23 13:00 |  | 11.39 | 1007.75
2019-12-23 14:00 |  | 10.5225 | 1009
2019-12-23 15:00 |  | 9.6753 | 1009
2019-12-23 16:00 |  | 9.1418 | 1009.75
2019-12-23 17:00 |  | 8.7393 | 1010
2019-12-23 18:00 |  | 8.7195 | 1010
2019-12-23 19:00 |  | 8.7835 | 1010
2019-12-23 20:00 |  | 8.6595 | 1010
2019-12-23 21:00 |  | 8.528 | 1009.5
2019-12-23 22:00 |  | 8.412 | 1009
2019-12-23 23:00 |  | 8.5448 | 1008.25
2019-12-24 |  | 8.6565 | 1007.5
2019-12-24 01:00 |  | 8.7462 | 1006.5
2019-12-24 02:00 |  | 8.4723 | 1004.75
2019-12-24 03:00 |  | 8.2492 | 1003.75
2019-12-24 04:00 |  | 8.4295 | 1003
2019-12-24 05:00 |  | 8.455 | 1003.25
2019-12-24 06:00 |  | 8.3495 | 1003.25
2019-12-24 07:00 |  | 8.4615 | 1004
2019-12-24 08:00 |  | 8.4072 | 1004.25
2019-12-24 09:00 |  | 8.8495 | 1005
2019-12-24 10:00 |  | 9.6723 | 1005
2019-12-24 11:00 |  | 10.9475 | 1005.25
2019-12-24 12:00 |  | 11.3225 | 1005
2019-12-24 13:00 |  | 12.275 | 1005.5
2019-12-24 14:00 |  | 12.045 | 1005.5
2019-12-24 15:00 |  | 11.5275 | 1006
2019-12-24 16:00 |  | 10.745 | 1006.5
2019-12-24 17:00 |  | 10.575 | 1007.25
2019-12-24 18:00 |  | 10.0255 | 1008
2019-12-24 19:00 |  | 9.2698 | 1009
2019-12-24 20:00 |  | 9.3815 | 1010
2019-12-24 21:00 |  | 9.5292 | 1010.75
2019-12-24 22:00 |  | 9.6672 | 1012.25
2019-12-24 23:00 |  | 9.278 | 1013.75
2019-12-25 |  | 8.6218 | 1014.75
2019-12-25 01:00 |  | 8.0043 | 1016
2019-12-25 02:00 |  | 7.6525 | 1016.5
2019-12-25 03:00 |  | 7.8102 | 1017
2019-12-25 04:00 |  | 6.6867 | 1017.75
2019-12-25 05:00 |  | 5.463 | 1018.75
2019-12-25 06:00 |  | 4.7817 | 1019.5
2019-12-25 07:00 |  | 4.4672 | 1020.25
2019-12-25 08:00 |  | 4.2583 | 1021.25
2019-12-25 09:00 |  | 4.6545 | 1022.25
2019-12-25 10:00 |  | 5.9352 | 1023
2019-12-25 11:00 |  | 8.422 | 1023
2019-12-25 12:00 |  | 8.8108 | 1023
2019-12-25 13:00 |  | 8.9927 | 1023
2019-12-25 14:00 |  | 8.4883 | 1023
2019-12-25 15:00 |  | 7.763 | 1023
2019-12-25 16:00 |  | 6.6377 | 1023
2019-12-25 17:00 |  | 5.7065 | 1023
2019-12-25 18:00 |  | 5.4025 | 1023
2019-12-25 19:00 |  | 4.8042 | 1023
2019-12-25 20:00 |  | 4.6515 | 1023
2019-12-25 21:00 |  | 4.3293 | 1022.75
2019-12-25 22:00 |  | 4.411 | 1022.25
2019-12-25 23:00 |  | 5.1422 | 1022
2019-12-26 |  | 4.7592 | 1021
2019-12-26 01:00 |  | 5.2115 | 1020.75
2019-12-26 02:00 |  | 5.3982 | 1019.75
2019-12-26 03:00 |  | 5.811 | 1018.75
2019-12-26 04:00 |  | 5.8373 | 1018
2019-12-26 05:00 |  | 6.2017 | 1017.25
2019-12-26 06:00 |  | 6.3857 | 1016.75
2019-12-26 07:00 |  | 6.6565 | 1015.25
2019-12-26 08:00 |  | 6.792 | 1014.75
2019-12-26 09:00 |  | 6.918 | 1014
2019-12-26 10:00 |  | 7.7097 | 1012.75
2019-12-26 11:00 |  | 9.0855 | 1011
2019-12-26 12:00 |  | 9.8633 | 1009.25
2019-12-26 13:00 |  | 9.709 | 1008.25
2019-12-26 14:00 |  | 9.61 | 1009.25
2019-12-26 15:00 |  | 9.7538 | 1010.5
2019-12-26 16:00 |  | 9.5585 | 1011.75
2019-12-26 17:00 |  | 9.6623 | 1012.75
2019-12-26 18:00 |  | 9.3253 | 1013
2019-12-26 19:00 |  | 9.1067 | 1013
2019-12-26 20:00 |  | 9.2777 | 1013.25
2019-12-26 21:00 |  | 9.1145 | 1014
2019-12-26 22:00 |  | 9.2267 | 1014.75
2019-12-26 23:00 |  | 8.9797 | 1016
2019-12-27 |  | 7.7572 | 1017.25
2019-12-27 01:00 |  | 7.3827 | 1018.5
2019-12-27 02:00 |  | 7.4897 | 1019.5
2019-12-27 03:00 |  | 7.6457 | 1020.75
2019-12-27 04:00 |  | 7.4363 | 1021.75
2019-12-27 05:00 |  | 7.3565 | 1022.5
2019-12-27 06:00 |  | 7.3362 | 1023.25
2019-12-27 07:00 |  | 7.374 | 1024.5
2019-12-27 08:00 |  | 7.4815 | 1025.5
2019-12-27 09:00 |  | 7.8137 | 1026.75
2019-12-27 10:00 |  | 8.1022 | 1027
2019-12-27 11:00 |  | 8.1945 | 1027.75
2019-12-27 12:00 |  | 8.7325 | 1028
2019-12-27 13:00 |  | 8.9445 | 1028.5
2019-12-27 14:00 |  | 8.7248 | 1029
2019-12-27 15:00 |  | 8.2287 | 1030
2019-12-27 16:00 |  | 7.1482 | 1030.75
2019-12-27 17:00 |  | 6.694 | 1030.75
2019-12-27 18:00 |  | 6.9928 | 1031.25
2019-12-27 19:00 |  | 7.6658 | 1032
2019-12-27 20:00 |  | 8.08 | 1032
2019-12-27 21:00 |  | 8.2327 | 1032.5
2019-12-27 22:00 |  | 8.2843 | 1032.75
2019-12-27 23:00 |  | 7.8625 | 1033
2019-12-28 |  | 7.7942 | 1033
2019-12-28 01:00 |  | 8.0147 | 1033
2019-12-28 02:00 |  | 8.2858 | 1034
2019-12-28 03:00 |  | 8.2617 | 1034
2019-12-28 04:00 |  | 7.9813 | 1034
2019-12-28 05:00 |  | 8.118 | 1034
2019-12-28 06:00 |  | 8.194 | 1034
2019-12-28 07:00 |  | 8.3105 | 1034
2019-12-28 08:00 |  | 8.162 | 1034.5
2019-12-28 09:00 |  | 8.4187 | 1035
2019-12-28 10:00 |  | 8.78 | 1035
2019-12-28 11:00 |  | 9.0877 | 1035
2019-12-28 12:00 |  | 9.2737 | 1034.75
2019-12-28 13:00 |  | 9.4168 | 1034
2019-12-28 14:00 |  | 9.4857 | 1034
2019-12-28 15:00 |  | 9.5572 | 1034.5
2019-12-28 16:00 |  | 9.4125 | 1034.5
2019-12-28 17:00 |  | 9.2223 | 1035
2019-12-28 18:00 |  | 8.8938 | 1034
2019-12-28 19:00 |  | 8.5548 | 1034.25
2019-12-28 20:00 |  | 8.5542 | 1034.5
2019-12-28 21:00 |  | 8.4165 | 1034
2019-12-28 22:00 |  | 8.2602 | 1034
2019-12-28 23:00 |  | 8.143 | 1034
2019-12-29 |  | 7.9725 | 1034
2019-12-29 01:00 |  | 7.9645 | 1033.5
2019-12-29 02:00 |  | 7.8965 | 1033
2019-12-29 03:00 |  | 7.8277 | 1033
2019-12-29 04:00 |  | 7.844 | 1032.75
2019-12-29 05:00 |  | 7.8297 | 1032
2019-12-29 06:00 |  | 7.766 | 1032
2019-12-29 07:00 |  | 7.732 | 1032
2019-12-29 08:00 |  | 7.6428 | 1032
2019-12-29 09:00 |  | 7.5965 | 1032
2019-12-29 10:00 |  | 7.5825 | 1032
2019-12-29 11:00 |  | 7.8993 | 1031.75
2019-12-29 12:00 |  | 8.5493 | 1031
2019-12-29 13:00 |  | 9.5322 | 1030.5
2019-12-29 14:00 |  | 9.7643 | 1030
2019-12-29 15:00 |  | 9.2635 | 1030
2019-12-29 16:00 |  | 8.369 | 1030
2019-12-29 17:00 |  | 7.4203 | 1030
2019-12-29 18:00 |  | 7.0127 | 1030
2019-12-29 19:00 |  | 6.6852 | 1030
2019-12-29 20:00 |  | 6.0185 | 1030
2019-12-29 21:00 |  | 5.621 | 1030
2019-12-29 22:00 |  | 5.9865 | 1029
2019-12-29 23:00 |  | 5.6552 | 1029.25
2019-12-30 |  | 5.285 | 1029
2019-12-30 01:00 |  | 4.795 | 1029
2019-12-30 02:00 |  | 4.431 | 1028
2019-12-30 03:00 |  | 4.299 | 1028
2019-12-30 04:00 |  | 3.8693 | 1028
2019-12-30 05:00 |  | 3.2782 | 1028
2019-12-30 06:00 |  | 4.1493 | 1028
2019-12-30 07:00 |  | 5.2867 | 1028
2019-12-30 08:00 |  | 5.682 | 1028
2019-12-30 09:00 |  | 6.084 | 1028
2019-12-30 10:00 |  | 6.7435 | 1028
2019-12-30 11:00 |  | 9.2172 | 1027.25
2019-12-30 12:00 |  | 10.715 | 1027
2019-12-30 13:00 |  | 11.11 | 1026
2019-12-30 14:00 |  | 10.735 | 1026
2019-12-30 15:00 |  | 10.1632 | 1026
2019-12-30 16:00 |  | 9.3317 | 1026
2019-12-30 17:00 |  | 8.611 | 1026
2019-12-30 18:00 |  | 8.1723 | 1026.25
2019-12-30 19:00 |  | 7.5682 | 1026.75
2019-12-30 20:00 |  | 6.9055 | 1027.5
2019-12-30 21:00 |  | 7.5325 | 1028.25
2019-12-30 22:00 |  | 7.401 | 1028.25
2019-12-30 23:00 |  | 7.2165 | 1028.25
2019-12-31 |  | 6.9363 | 1028
2019-12-31 01:00 |  | 6.8167 | 1028
2019-12-31 02:00 |  | 6.4973 | 1028.5
2019-12-31 03:00 |  | 6.1295 | 1029
2019-12-31 04:00 |  | 6.3755 | 1029
2019-12-31 05:00 |  | 6.8987 | 1029
2019-12-31 06:00 |  | 7.2373 | 1029.25
2019-12-31 07:00 |  | 7.4925 | 1030
2019-12-31 08:00 |  | 7.9015 | 1030
2019-12-31 09:00 |  | 8.2203 | 1030.75
2019-12-31 10:00 |  | 8.3155 | 1031 | -1.8
2019-12-31 11:00 |  | 8.4065 | 1031 | -1.3
2019-12-31 12:00 |  | 8.662 | 1030.5 | 0
2019-12-31 13:00 |  | 9.0392 | 1030 | -4
2019-12-31 14:00 |  | 9.5275 | 1030 | -6.2
2019-12-31 15:00 |  | 9.57 | 1030 | -5.3
2019-12-31 16:00 |  | 9.6245 | 1030 | -4
2019-12-31 17:00 |  | 9.3782 | 1029.5 | -4.2
2019-12-31 18:00 |  | 9.363 | 1030 | -7
2019-12-31 19:00 |  | 9.2 | 1029.5 | -4.5
2019-12-31 20:00 |  | 9.0137 | 1029.5 | -5.7
2019-12-31 21:00 |  | 8.5523 | 1029 | -5.7
2019-12-31 22:00 |  | 7.7085 | 1029 | -6.7
2019-12-31 23:00 |  | 6.5057 | 1029 | -7.4

## Results
DateTime | CorrectedValue
2019-01-01
2019-01-01 01:00
2019-01-01 02:00
2019-01-01 03:00
2019-01-01 04:00
2019-01-01 05:00
2019-01-01 06:00
2019-01-01 07:00
2019-01-01 08:00
2019-01-01 09:00
2019-01-01 10:00
2019-01-01 11:00
2019-01-01 12:00
2019-01-01 13:00
2019-01-01 14:00
2019-01-01 15:00
2019-01-01 16:00
2019-01-01 17:00
2019-01-01 18:00
2019-01-01 19:00
2019-01-01 20:00
2019-01-01 21:00
2019-01-01 22:00
2019-01-01 23:00
2019-01-02
2019-01-02 01:00
2019-01-02 02:00
2019-01-02 03:00
2019-01-02 04:00
2019-01-02 05:00
2019-01-02 06:00
2019-01-02 07:00
2019-01-02 08:00
2019-01-02 09:00
2019-01-02 10:00
2019-01-02 11:00
2019-01-02 12:00
2019-01-02 13:00
2019-01-02 14:00
2019-01-02 15:00
2019-01-02 16:00
2019-01-02 17:00
2019-01-02 18:00
2019-01-02 19:00
2019-01-02 20:00
2019-01-02 21:00
2019-01-02 22:00
2019-01-02 23:00
2019-01-03
2019-01-03 01:00
2019-01-03 02:00
2019-01-03 03:00
2019-01-03 04:00
2019-01-03 05:00
2019-01-03 06:00
2019-01-03 07:00
2019-01-03 08:00
2019-01-03 09:00
2019-01-03 10:00
2019-01-03 11:00
2019-01-03 12:00
2019-01-03 13:00
2019-01-03 14:00
2019-01-03 15:00
2019-01-03 16:00
2019-01-03 17:00
2019-01-03 18:00
2019-01-03 19:00
2019-01-03 20:00
2019-01-03 21:00
2019-01-03 22:00
2019-01-03 23:00
2019-01-04
2019-01-04 01:00
2019-01-04 02:00
2019-01-04 03:00
2019-01-04 04:00
2019-01-04 05:00
2019-01-04 06:00
2019-01-04 07:00
2019-01-04 08:00
2019-01-04 09:00
2019-01-04 10:00
2019-01-04 11:00
2019-01-04 12:00
2019-01-04 13:00
2019-01-04 14:00
2019-01-04 15:00
2019-01-04 16:00
2019-01-04 17:00
2019-01-04 18:00
2019-01-04 19:00
2019-01-04 20:00
2019-01-04 21:00
2019-01-04 22:00
2019-01-04 23:00
2019-01-05
2019-01-05 01:00
2019-01-05 02:00
2019-01-05 03:00
2019-01-05 04:00
2019-01-05 05:00
2019-01-05 06:00
2019-01-05 07:00
2019-01-05 08:00
2019-01-05 09:00
2019-01-05 10:00
2019-01-05 11:00
2019-01-05 12:00
2019-01-05 13:00
2019-01-05 14:00
2019-01-05 15:00
2019-01-05 16:00
2019-01-05 17:00
2019-01-05 18:00
2019-01-05 19:00
2019-01-05 20:00
2019-01-05 21:00
2019-01-05 22:00
2019-01-05 23:00
2019-01-06
2019-01-06 01:00
2019-01-06 02:00
2019-01-06 03:00
2019-01-06 04:00
2019-01-06 05:00
2019-01-06 06:00
2019-01-06 07:00
2019-01-06 08:00
2019-01-06 09:00
2019-01-06 10:00
2019-01-06 11:00
2019-01-06 12:00
2019-01-06 13:00
2019-01-06 14:00
2019-01-06 15:00
2019-01-06 16:00
2019-01-06 17:00
2019-01-06 18:00
2019-01-06 19:00
2019-01-06 20:00
2019-01-06 21:00
2019-01-06 22:00
2019-01-06 23:00
2019-01-07
2019-01-07 01:00
2019-01-07 02:00
2019-01-07 03:00
2019-01-07 04:00
2019-01-07 05:00
2019-01-07 06:00
2019-01-07 07:00
2019-01-07 08:00
2019-01-07 09:00
2019-01-07 10:00
2019-01-07 11:00
2019-01-07 12:00
2019-01-07 13:00
2019-01-07 14:00
2019-01-07 15:00
2019-01-07 16:00
2019-01-07 17:00
2019-01-07 18:00
2019-01-07 19:00
2019-01-07 20:00
2019-01-07 21:00
2019-01-07 22:00
2019-01-07 23:00
2019-01-08
2019-01-08 01:00
2019-01-08 02:00
2019-01-08 03:00
2019-01-08 04:00
2019-01-08 05:00
2019-01-08 06:00
2019-01-08 07:00
2019-01-08 08:00
2019-01-08 09:00
2019-01-08 10:00
2019-01-08 11:00
2019-01-08 12:00
2019-01-08 13:00
2019-01-08 14:00
2019-01-08 15:00
2019-01-08 16:00
2019-01-08 17:00
2019-01-08 18:00
2019-01-08 19:00
2019-01-08 20:00
2019-01-08 21:00
2019-01-08 22:00
2019-01-08 23:00
2019-01-09
2019-01-09 01:00
2019-01-09 02:00
2019-01-09 03:00
2019-01-09 04:00
2019-01-09 05:00
2019-01-09 06:00
2019-01-09 07:00
2019-01-09 08:00
2019-01-09 09:00
2019-01-09 10:00
2019-01-09 11:00
2019-01-09 12:00
2019-01-09 13:00
2019-01-09 14:00
2019-01-09 15:00
2019-01-09 16:00
2019-01-09 17:00
2019-01-09 18:00
2019-01-09 19:00
2019-01-09 20:00
2019-01-09 21:00
2019-01-09 22:00
2019-01-09 23:00
2019-01-10
2019-01-10 01:00
2019-01-10 02:00
2019-01-10 03:00
2019-01-10 04:00
2019-01-10 05:00
2019-01-10 06:00
2019-01-10 07:00
2019-01-10 08:00
2019-01-10 09:00
2019-01-10 10:00
2019-01-10 11:00
2019-01-10 12:00
2019-01-10 13:00
2019-01-10 14:00
2019-01-10 15:00
2019-01-10 16:00
2019-01-10 17:00
2019-01-10 18:00
2019-01-10 19:00
2019-01-10 20:00
2019-01-10 21:00
2019-01-10 22:00
2019-01-10 23:00
2019-01-11
2019-01-11 01:00
2019-01-11 02:00
2019-01-11 03:00
2019-01-11 04:00
2019-01-11 05:00
2019-01-11 06:00
2019-01-11 07:00
2019-01-11 08:00
2019-01-11 09:00
2019-01-11 10:00
2019-01-11 11:00
2019-01-11 12:00
2019-01-11 13:00
2019-01-11 14:00
2019-01-11 15:00
2019-01-11 16:00
2019-01-11 17:00
2019-01-11 18:00
2019-01-11 19:00
2019-01-11 20:00
2019-01-11 21:00
2019-01-11 22:00
2019-01-11 23:00
2019-01-12
2019-01-12 01:00
2019-01-12 02:00
2019-01-12 03:00
2019-01-12 04:00
2019-01-12 05:00
2019-01-12 06:00
2019-01-12 07:00
2019-01-12 08:00
2019-01-12 09:00
2019-01-12 10:00
2019-01-12 11:00
2019-01-12 12:00
2019-01-12 13:00
2019-01-12 14:00
2019-01-12 15:00
2019-01-12 16:00
2019-01-12 17:00
2019-01-12 18:00
2019-01-12 19:00
2019-01-12 20:00
2019-01-12 21:00
2019-01-12 22:00
2019-01-12 23:00
2019-01-13
2019-01-13 01:00
2019-01-13 02:00
2019-01-13 03:00
2019-01-13 04:00
2019-01-13 05:00
2019-01-13 06:00
2019-01-13 07:00
2019-01-13 08:00
2019-01-13 09:00
2019-01-13 10:00
2019-01-13 11:00
2019-01-13 12:00
2019-01-13 13:00
2019-01-13 14:00
2019-01-13 15:00
2019-01-13 16:00
2019-01-13 17:00
2019-01-13 18:00
2019-01-13 19:00
2019-01-13 20:00
2019-01-13 21:00
2019-01-13 22:00
2019-01-13 23:00
2019-01-14
2019-01-14 01:00
2019-01-14 02:00
2019-01-14 03:00
2019-01-14 04:00
2019-01-14 05:00
2019-01-14 06:00
2019-01-14 07:00
2019-01-14 08:00
2019-01-14 09:00
2019-01-14 10:00
2019-01-14 11:00
2019-01-14 12:00
2019-01-14 13:00
2019-01-14 14:00
2019-01-14 15:00
2019-01-14 16:00
2019-01-14 17:00
2019-01-14 18:00
2019-01-14 19:00
2019-01-14 20:00
2019-01-14 21:00
2019-01-14 22:00
2019-01-14 23:00
2019-01-15
2019-01-15 01:00
2019-01-15 02:00
2019-01-15 03:00
2019-01-15 04:00
2019-01-15 05:00
2019-01-15 06:00
2019-01-15 07:00
2019-01-15 08:00
2019-01-15 09:00
2019-01-15 10:00
2019-01-15 11:00
2019-01-15 12:00
2019-01-15 13:00
2019-01-15 14:00
2019-01-15 15:00
2019-01-15 16:00
2019-01-15 17:00
2019-01-15 18:00
2019-01-15 19:00
2019-01-15 20:00
2019-01-15 21:00
2019-01-15 22:00
2019-01-15 23:00
2019-01-16
2019-01-16 01:00
2019-01-16 02:00
2019-01-16 03:00
2019-01-16 04:00
2019-01-16 05:00
2019-01-16 06:00
2019-01-16 07:00
2019-01-16 08:00
2019-01-16 09:00
2019-01-16 10:00
2019-01-16 11:00
2019-01-16 12:00
2019-01-16 13:00
2019-01-16 14:00
2019-01-16 15:00
2019-01-16 16:00
2019-01-16 17:00
2019-01-16 18:00
2019-01-16 19:00
2019-01-16 20:00
2019-01-16 21:00
2019-01-16 22:00
2019-01-16 23:00
2019-01-17
2019-01-17 01:00
2019-01-17 02:00
2019-01-17 03:00
2019-01-17 04:00
2019-01-17 05:00
2019-01-17 06:00
2019-01-17 07:00
2019-01-17 08:00
2019-01-17 09:00
2019-01-17 10:00
2019-01-17 11:00
2019-01-17 12:00
2019-01-17 13:00
2019-01-17 14:00
2019-01-17 15:00
2019-01-17 16:00
2019-01-17 17:00
2019-01-17 18:00
2019-01-17 19:00
2019-01-17 20:00
2019-01-17 21:00
2019-01-17 22:00
2019-01-17 23:00
2019-01-18
2019-01-18 01:00
2019-01-18 02:00
2019-01-18 03:00
2019-01-18 04:00
2019-01-18 05:00
2019-01-18 06:00
2019-01-18 07:00
2019-01-18 08:00
2019-01-18 09:00
2019-01-18 10:00
2019-01-18 11:00
2019-01-18 12:00
2019-01-18 13:00
2019-01-18 14:00
2019-01-18 15:00
2019-01-18 16:00
2019-01-18 17:00
2019-01-18 18:00
2019-01-18 19:00
2019-01-18 20:00
2019-01-18 21:00
2019-01-18 22:00
2019-01-18 23:00
2019-01-19
2019-01-19 01:00
2019-01-19 02:00
2019-01-19 03:00
2019-01-19 04:00
2019-01-19 05:00
2019-01-19 06:00
2019-01-19 07:00
2019-01-19 08:00
2019-01-19 09:00
2019-01-19 10:00
2019-01-19 11:00
2019-01-19 12:00
2019-01-19 13:00
2019-01-19 14:00
2019-01-19 15:00
2019-01-19 16:00
2019-01-19 17:00
2019-01-19 18:00
2019-01-19 19:00
2019-01-19 20:00
2019-01-19 21:00
2019-01-19 22:00
2019-01-19 23:00
2019-01-20
2019-01-20 01:00
2019-01-20 02:00
2019-01-20 03:00
2019-01-20 04:00
2019-01-20 05:00
2019-01-20 06:00
2019-01-20 07:00
2019-01-20 08:00
2019-01-20 09:00
2019-01-20 10:00
2019-01-20 11:00
2019-01-20 12:00
2019-01-20 13:00
2019-01-20 14:00
2019-01-20 15:00
2019-01-20 16:00
2019-01-20 17:00
2019-01-20 18:00
2019-01-20 19:00
2019-01-20 20:00
2019-01-20 21:00
2019-01-20 22:00
2019-01-20 23:00
2019-01-21
2019-01-21 01:00
2019-01-21 02:00
2019-01-21 03:00
2019-01-21 04:00
2019-01-21 05:00
2019-01-21 06:00
2019-01-21 07:00
2019-01-21 08:00
2019-01-21 09:00
2019-01-21 10:00
2019-01-21 11:00
2019-01-21 12:00
2019-01-21 13:00
2019-01-21 14:00
2019-01-21 15:00
2019-01-21 16:00
2019-01-21 17:00
2019-01-21 18:00
2019-01-21 19:00
2019-01-21 20:00
2019-01-21 21:00
2019-01-21 22:00
2019-01-21 23:00
2019-01-22
2019-01-22 01:00
2019-01-22 02:00
2019-01-22 03:00
2019-01-22 04:00
2019-01-22 05:00
2019-01-22 06:00
2019-01-22 07:00
2019-01-22 08:00
2019-01-22 09:00
2019-01-22 10:00
2019-01-22 11:00
2019-01-22 12:00
2019-01-22 13:00
2019-01-22 14:00
2019-01-22 15:00
2019-01-22 16:00
2019-01-22 17:00
2019-01-22 18:00
2019-01-22 19:00
2019-01-22 20:00
2019-01-22 21:00
2019-01-22 22:00
2019-01-22 23:00
2019-01-23
2019-01-23 01:00
2019-01-23 02:00
2019-01-23 03:00
2019-01-23 04:00
2019-01-23 05:00
2019-01-23 06:00
2019-01-23 07:00
2019-01-23 08:00
2019-01-23 09:00
2019-01-23 10:00
2019-01-23 11:00
2019-01-23 12:00
2019-01-23 13:00
2019-01-23 14:00
2019-01-23 15:00
2019-01-23 16:00
2019-01-23 17:00
2019-01-23 18:00
2019-01-23 19:00
2019-01-23 20:00
2019-01-23 21:00
2019-01-23 22:00
2019-01-23 23:00
2019-01-24
2019-01-24 01:00
2019-01-24 02:00
2019-01-24 03:00
2019-01-24 04:00
2019-01-24 05:00
2019-01-24 06:00
2019-01-24 07:00
2019-01-24 08:00
2019-01-24 09:00
2019-01-24 10:00
2019-01-24 11:00
2019-01-24 12:00
2019-01-24 13:00
2019-01-24 14:00
2019-01-24 15:00
2019-01-24 16:00
2019-01-24 17:00
2019-01-24 18:00
2019-01-24 19:00
2019-01-24 20:00
2019-01-24 21:00
2019-01-24 22:00
2019-01-24 23:00
2019-01-25
2019-01-25 01:00
2019-01-25 02:00
2019-01-25 03:00
2019-01-25 04:00
2019-01-25 05:00
2019-01-25 06:00
2019-01-25 07:00
2019-01-25 08:00
2019-01-25 09:00
2019-01-25 10:00
2019-01-25 11:00
2019-01-25 12:00
2019-01-25 13:00
2019-01-25 14:00
2019-01-25 15:00
2019-01-25 16:00
2019-01-25 17:00
2019-01-25 18:00
2019-01-25 19:00
2019-01-25 20:00
2019-01-25 21:00
2019-01-25 22:00
2019-01-25 23:00
2019-01-26
2019-01-26 01:00
2019-01-26 02:00
2019-01-26 03:00
2019-01-26 04:00
2019-01-26 05:00
2019-01-26 06:00
2019-01-26 07:00
2019-01-26 08:00
2019-01-26 09:00
2019-01-26 10:00
2019-01-26 11:00
2019-01-26 12:00
2019-01-26 13:00
2019-01-26 14:00
2019-01-26 15:00
2019-01-26 16:00
2019-01-26 17:00
2019-01-26 18:00
2019-01-26 19:00
2019-01-26 20:00
2019-01-26 21:00
2019-01-26 22:00
2019-01-26 23:00
2019-01-27
2019-01-27 01:00
2019-01-27 02:00
2019-01-27 03:00
2019-01-27 04:00
2019-01-27 05:00
2019-01-27 06:00
2019-01-27 07:00
2019-01-27 08:00
2019-01-27 09:00
2019-01-27 10:00
2019-01-27 11:00
2019-01-27 12:00
2019-01-27 13:00
2019-01-27 14:00
2019-01-27 15:00
2019-01-27 16:00
2019-01-27 17:00
2019-01-27 18:00
2019-01-27 19:00
2019-01-27 20:00
2019-01-27 21:00
2019-01-27 22:00
2019-01-27 23:00
2019-01-28
2019-01-28 01:00
2019-01-28 02:00
2019-01-28 03:00
2019-01-28 04:00
2019-01-28 05:00
2019-01-28 06:00
2019-01-28 07:00
2019-01-28 08:00
2019-01-28 09:00
2019-01-28 10:00
2019-01-28 11:00
2019-01-28 12:00
2019-01-28 13:00
2019-01-28 14:00
2019-01-28 15:00
2019-01-28 16:00
2019-01-28 17:00
2019-01-28 18:00
2019-01-28 19:00
2019-01-28 20:00
2019-01-28 21:00
2019-01-28 22:00
2019-01-28 23:00
2019-01-29
2019-01-29 01:00
2019-01-29 02:00
2019-01-29 03:00
2019-01-29 04:00
2019-01-29 05:00
2019-01-29 06:00
2019-01-29 07:00
2019-01-29 08:00
2019-01-29 09:00
2019-01-29 10:00
2019-01-29 11:00
2019-01-29 12:00
2019-01-29 13:00
2019-01-29 14:00
2019-01-29 15:00
2019-01-29 16:00
2019-01-29 17:00
2019-01-29 18:00
2019-01-29 19:00
2019-01-29 20:00
2019-01-29 21:00
2019-01-29 22:00
2019-01-29 23:00
2019-01-30
2019-01-30 01:00
2019-01-30 02:00
2019-01-30 03:00
2019-01-30 04:00
2019-01-30 05:00
2019-01-30 06:00
2019-01-30 07:00
2019-01-30 08:00
2019-01-30 09:00
2019-01-30 10:00
2019-01-30 11:00
2019-01-30 12:00
2019-01-30 13:00
2019-01-30 14:00
2019-01-30 15:00
2019-01-30 16:00
2019-01-30 17:00
2019-01-30 18:00
2019-01-30 19:00
2019-01-30 20:00
2019-01-30 21:00
2019-01-30 22:00
2019-01-30 23:00
2019-01-31
2019-01-31 01:00
2019-01-31 02:00
2019-01-31 03:00
2019-01-31 04:00
2019-01-31 05:00
2019-01-31 06:00
2019-01-31 07:00
2019-01-31 08:00
2019-01-31 09:00
2019-01-31 10:00
2019-01-31 11:00
2019-01-31 12:00
2019-01-31 13:00
2019-01-31 14:00
2019-01-31 15:00
2019-01-31 16:00
2019-01-31 17:00
2019-01-31 18:00
2019-01-31 19:00
2019-01-31 20:00
2019-01-31 21:00
2019-01-31 22:00
2019-01-31 23:00
2019-02-01
2019-02-01 01:00
2019-02-01 02:00
2019-02-01 03:00
2019-02-01 04:00
2019-02-01 05:00
2019-02-01 06:00
2019-02-01 07:00
2019-02-01 08:00
2019-02-01 09:00
2019-02-01 10:00
2019-02-01 11:00
2019-02-01 12:00
2019-02-01 13:00
2019-02-01 14:00
2019-02-01 15:00
2019-02-01 16:00
2019-02-01 17:00
2019-02-01 18:00
2019-02-01 19:00
2019-02-01 20:00
2019-02-01 21:00
2019-02-01 22:00
2019-02-01 23:00
2019-02-02
2019-02-02 01:00
2019-02-02 02:00
2019-02-02 03:00
2019-02-02 04:00
2019-02-02 05:00
2019-02-02 06:00
2019-02-02 07:00
2019-02-02 08:00
2019-02-02 09:00
2019-02-02 10:00
2019-02-02 11:00
2019-02-02 12:00
2019-02-02 13:00
2019-02-02 14:00
2019-02-02 15:00
2019-02-02 16:00
2019-02-02 17:00
2019-02-02 18:00
2019-02-02 19:00
2019-02-02 20:00
2019-02-02 21:00
2019-02-02 22:00
2019-02-02 23:00
2019-02-03
2019-02-03 01:00
2019-02-03 02:00
2019-02-03 03:00
2019-02-03 04:00
2019-02-03 05:00
2019-02-03 06:00
2019-02-03 07:00
2019-02-03 08:00
2019-02-03 09:00
2019-02-03 10:00
2019-02-03 11:00
2019-02-03 12:00
2019-02-03 13:00
2019-02-03 14:00
2019-02-03 15:00
2019-02-03 16:00
2019-02-03 17:00
2019-02-03 18:00
2019-02-03 19:00
2019-02-03 20:00
2019-02-03 21:00
2019-02-03 22:00
2019-02-03 23:00
2019-02-04
2019-02-04 01:00
2019-02-04 02:00
2019-02-04 03:00
2019-02-04 04:00
2019-02-04 05:00
2019-02-04 06:00
2019-02-04 07:00
2019-02-04 08:00
2019-02-04 09:00
2019-02-04 10:00
2019-02-04 11:00
2019-02-04 12:00
2019-02-04 13:00
2019-02-04 14:00
2019-02-04 15:00
2019-02-04 16:00
2019-02-04 17:00
2019-02-04 18:00
2019-02-04 19:00
2019-02-04 20:00
2019-02-04 21:00
2019-02-04 22:00
2019-02-04 23:00
2019-02-05
2019-02-05 01:00
2019-02-05 02:00
2019-02-05 03:00
2019-02-05 04:00
2019-02-05 05:00
2019-02-05 06:00
2019-02-05 07:00
2019-02-05 08:00
2019-02-05 09:00
2019-02-05 10:00
2019-02-05 11:00
2019-02-05 12:00
2019-02-05 13:00
2019-02-05 14:00
2019-02-05 15:00
2019-02-05 16:00
2019-02-05 17:00
2019-02-05 18:00
2019-02-05 19:00
2019-02-05 20:00
2019-02-05 21:00
2019-02-05 22:00
2019-02-05 23:00
2019-02-06
2019-02-06 01:00
2019-02-06 02:00
2019-02-06 03:00
2019-02-06 04:00
2019-02-06 05:00
2019-02-06 06:00
2019-02-06 07:00
2019-02-06 08:00
2019-02-06 09:00
2019-02-06 10:00
2019-02-06 11:00
2019-02-06 12:00
2019-02-06 13:00
2019-02-06 14:00
2019-02-06 15:00
2019-02-06 16:00
2019-02-06 17:00
2019-02-06 18:00
2019-02-06 19:00
2019-02-06 20:00
2019-02-06 21:00
2019-02-06 22:00
2019-02-06 23:00
2019-02-07
2019-02-07 01:00
2019-02-07 02:00
2019-02-07 03:00
2019-02-07 04:00
2019-02-07 05:00
2019-02-07 06:00
2019-02-07 07:00
2019-02-07 08:00
2019-02-07 09:00
2019-02-07 10:00
2019-02-07 11:00
2019-02-07 12:00
2019-02-07 13:00
2019-02-07 14:00
2019-02-07 15:00
2019-02-07 16:00
2019-02-07 17:00
2019-02-07 18:00
2019-02-07 19:00
2019-02-07 20:00
2019-02-07 21:00
2019-02-07 22:00
2019-02-07 23:00
2019-02-08
2019-02-08 01:00
2019-02-08 02:00
2019-02-08 03:00
2019-02-08 04:00
2019-02-08 05:00
2019-02-08 06:00
2019-02-08 07:00
2019-02-08 08:00
2019-02-08 09:00
2019-02-08 10:00
2019-02-08 11:00
2019-02-08 12:00
2019-02-08 13:00
2019-02-08 14:00
2019-02-08 15:00
2019-02-08 16:00
2019-02-08 17:00
2019-02-08 18:00
2019-02-08 19:00
2019-02-08 20:00
2019-02-08 21:00
2019-02-08 22:00
2019-02-08 23:00
2019-02-09
2019-02-09 01:00
2019-02-09 02:00
2019-02-09 03:00
2019-02-09 04:00
2019-02-09 05:00
2019-02-09 06:00
2019-02-09 07:00
2019-02-09 08:00
2019-02-09 09:00
2019-02-09 10:00
2019-02-09 11:00
2019-02-09 12:00
2019-02-09 13:00
2019-02-09 14:00
2019-02-09 15:00
2019-02-09 16:00
2019-02-09 17:00
2019-02-09 18:00
2019-02-09 19:00
2019-02-09 20:00
2019-02-09 21:00
2019-02-09 22:00
2019-02-09 23:00
2019-02-10
2019-02-10 01:00
2019-02-10 02:00
2019-02-10 03:00
2019-02-10 04:00
2019-02-10 05:00
2019-02-10 06:00
2019-02-10 07:00
2019-02-10 08:00
2019-02-10 09:00
2019-02-10 10:00
2019-02-10 11:00
2019-02-10 12:00
2019-02-10 13:00
2019-02-10 14:00
2019-02-10 15:00
2019-02-10 16:00
2019-02-10 17:00
2019-02-10 18:00
2019-02-10 19:00
2019-02-10 20:00
2019-02-10 21:00
2019-02-10 22:00
2019-02-10 23:00
2019-02-11
2019-02-11 01:00
2019-02-11 02:00
2019-02-11 03:00
2019-02-11 04:00
2019-02-11 05:00
2019-02-11 06:00
2019-02-11 07:00
2019-02-11 08:00
2019-02-11 09:00
2019-02-11 10:00
2019-02-11 11:00
2019-02-11 12:00
2019-02-11 13:00
2019-02-11 14:00
2019-02-11 15:00
2019-02-11 16:00
2019-02-11 17:00
2019-02-11 18:00
2019-02-11 19:00
2019-02-11 20:00
2019-02-11 21:00
2019-02-11 22:00
2019-02-11 23:00
2019-02-12
2019-02-12 01:00
2019-02-12 02:00
2019-02-12 03:00
2019-02-12 04:00
2019-02-12 05:00
2019-02-12 06:00
2019-02-12 07:00
2019-02-12 08:00
2019-02-12 09:00
2019-02-12 10:00
2019-02-12 11:00
2019-02-12 12:00
2019-02-12 13:00
2019-02-12 14:00
2019-02-12 15:00
2019-02-12 16:00
2019-02-12 17:00
2019-02-12 18:00
2019-02-12 19:00
2019-02-12 20:00
2019-02-12 21:00
2019-02-12 22:00
2019-02-12 23:00
2019-02-13
2019-02-13 01:00
2019-02-13 02:00
2019-02-13 03:00
2019-02-13 04:00
2019-02-13 05:00
2019-02-13 06:00
2019-02-13 07:00
2019-02-13 08:00
2019-02-13 09:00
2019-02-13 10:00
2019-02-13 11:00
2019-02-13 12:00
2019-02-13 13:00
2019-02-13 14:00
2019-02-13 15:00
2019-02-13 16:00
2019-02-13 17:00
2019-02-13 18:00
2019-02-13 19:00
2019-02-13 20:00
2019-02-13 21:00
2019-02-13 22:00
2019-02-13 23:00
2019-02-14
2019-02-14 01:00
2019-02-14 02:00
2019-02-14 03:00
2019-02-14 04:00
2019-02-14 05:00
2019-02-14 06:00
2019-02-14 07:00
2019-02-14 08:00
2019-02-14 09:00
2019-02-14 10:00
2019-02-14 11:00
2019-02-14 12:00
2019-02-14 13:00
2019-02-14 14:00
2019-02-14 15:00
2019-02-14 16:00
2019-02-14 17:00
2019-02-14 18:00
2019-02-14 19:00
2019-02-14 20:00
2019-02-14 21:00
2019-02-14 22:00
2019-02-14 23:00
2019-02-15
2019-02-15 01:00
2019-02-15 02:00
2019-02-15 03:00
2019-02-15 04:00
2019-02-15 05:00
2019-02-15 06:00
2019-02-15 07:00
2019-02-15 08:00
2019-02-15 09:00
2019-02-15 10:00
2019-02-15 11:00
2019-02-15 12:00
2019-02-15 13:00
2019-02-15 14:00
2019-02-15 15:00
2019-02-15 16:00
2019-02-15 17:00
2019-02-15 18:00
2019-02-15 19:00
2019-02-15 20:00
2019-02-15 21:00
2019-02-15 22:00
2019-02-15 23:00
2019-02-16
2019-02-16 01:00
2019-02-16 02:00
2019-02-16 03:00
2019-02-16 04:00
2019-02-16 05:00
2019-02-16 06:00
2019-02-16 07:00
2019-02-16 08:00
2019-02-16 09:00
2019-02-16 10:00
2019-02-16 11:00
2019-02-16 12:00
2019-02-16 13:00
2019-02-16 14:00
2019-02-16 15:00
2019-02-16 16:00
2019-02-16 17:00
2019-02-16 18:00
2019-02-16 19:00
2019-02-16 20:00
2019-02-16 21:00
2019-02-16 22:00
2019-02-16 23:00
2019-02-17
2019-02-17 01:00
2019-02-17 02:00
2019-02-17 03:00
2019-02-17 04:00
2019-02-17 05:00
2019-02-17 06:00
2019-02-17 07:00
2019-02-17 08:00
2019-02-17 09:00
2019-02-17 10:00
2019-02-17 11:00
2019-02-17 12:00
2019-02-17 13:00
2019-02-17 14:00
2019-02-17 15:00
2019-02-17 16:00
2019-02-17 17:00
2019-02-17 18:00
2019-02-17 19:00
2019-02-17 20:00
2019-02-17 21:00
2019-02-17 22:00
2019-02-17 23:00
2019-02-18
2019-02-18 01:00
2019-02-18 02:00
2019-02-18 03:00
2019-02-18 04:00
2019-02-18 05:00
2019-02-18 06:00
2019-02-18 07:00
2019-02-18 08:00
2019-02-18 09:00
2019-02-18 10:00
2019-02-18 11:00
2019-02-18 12:00
2019-02-18 13:00
2019-02-18 14:00
2019-02-18 15:00
2019-02-18 16:00
2019-02-18 17:00
2019-02-18 18:00
2019-02-18 19:00
2019-02-18 20:00
2019-02-18 21:00
2019-02-18 22:00
2019-02-18 23:00
2019-02-19
2019-02-19 01:00
2019-02-19 02:00
2019-02-19 03:00
2019-02-19 04:00
2019-02-19 05:00
2019-02-19 06:00
2019-02-19 07:00
2019-02-19 08:00
2019-02-19 09:00
2019-02-19 10:00
2019-02-19 11:00
2019-02-19 12:00
2019-02-19 13:00
2019-02-19 14:00
2019-02-19 15:00
2019-02-19 16:00
2019-02-19 17:00
2019-02-19 18:00
2019-02-19 19:00
2019-02-19 20:00
2019-02-19 21:00
2019-02-19 22:00
2019-02-19 23:00
2019-02-20
2019-02-20 01:00
2019-02-20 02:00
2019-02-20 03:00
2019-02-20 04:00
2019-02-20 05:00
2019-02-20 06:00
2019-02-20 07:00
2019-02-20 08:00
2019-02-20 09:00
2019-02-20 10:00
2019-02-20 11:00
2019-02-20 12:00
2019-02-20 13:00
2019-02-20 14:00
2019-02-20 15:00
2019-02-20 16:00
2019-02-20 17:00
2019-02-20 18:00
2019-02-20 19:00
2019-02-20 20:00
2019-02-20 21:00
2019-02-20 22:00
2019-02-20 23:00
2019-02-21
2019-02-21 01:00
2019-02-21 02:00
2019-02-21 03:00
2019-02-21 04:00
2019-02-21 05:00
2019-02-21 06:00
2019-02-21 07:00
2019-02-21 08:00
2019-02-21 09:00
2019-02-21 10:00
2019-02-21 11:00
2019-02-21 12:00
2019-02-21 13:00
2019-02-21 14:00
2019-02-21 15:00
2019-02-21 16:00
2019-02-21 17:00
2019-02-21 18:00
2019-02-21 19:00
2019-02-21 20:00
2019-02-21 21:00
2019-02-21 22:00
2019-02-21 23:00
2019-02-22
2019-02-22 01:00
2019-02-22 02:00
2019-02-22 03:00
2019-02-22 04:00
2019-02-22 05:00
2019-02-22 06:00
2019-02-22 07:00
2019-02-22 08:00
2019-02-22 09:00
2019-02-22 10:00
2019-02-22 11:00
2019-02-22 12:00
2019-02-22 13:00
2019-02-22 14:00
2019-02-22 15:00
2019-02-22 16:00
2019-02-22 17:00
2019-02-22 18:00
2019-02-22 19:00
2019-02-22 20:00
2019-02-22 21:00
2019-02-22 22:00
2019-02-22 23:00
2019-02-23
2019-02-23 01:00
2019-02-23 02:00
2019-02-23 03:00
2019-02-23 04:00
2019-02-23 05:00
2019-02-23 06:00
2019-02-23 07:00
2019-02-23 08:00
2019-02-23 09:00
2019-02-23 10:00
2019-02-23 11:00
2019-02-23 12:00
2019-02-23 13:00
2019-02-23 14:00
2019-02-23 15:00
2019-02-23 16:00
2019-02-23 17:00
2019-02-23 18:00
2019-02-23 19:00
2019-02-23 20:00
2019-02-23 21:00
2019-02-23 22:00
2019-02-23 23:00
2019-02-24
2019-02-24 01:00
2019-02-24 02:00
2019-02-24 03:00
2019-02-24 04:00
2019-02-24 05:00
2019-02-24 06:00
2019-02-24 07:00
2019-02-24 08:00
2019-02-24 09:00
2019-02-24 10:00
2019-02-24 11:00
2019-02-24 12:00
2019-02-24 13:00
2019-02-24 14:00
2019-02-24 15:00
2019-02-24 16:00
2019-02-24 17:00
2019-02-24 18:00
2019-02-24 19:00
2019-02-24 20:00
2019-02-24 21:00
2019-02-24 22:00
2019-02-24 23:00
2019-02-25
2019-02-25 01:00
2019-02-25 02:00
2019-02-25 03:00
2019-02-25 04:00
2019-02-25 05:00
2019-02-25 06:00
2019-02-25 07:00
2019-02-25 08:00
2019-02-25 09:00
2019-02-25 10:00
2019-02-25 11:00
2019-02-25 12:00
2019-02-25 13:00
2019-02-25 14:00
2019-02-25 15:00
2019-02-25 16:00
2019-02-25 17:00
2019-02-25 18:00
2019-02-25 19:00
2019-02-25 20:00
2019-02-25 21:00
2019-02-25 22:00
2019-02-25 23:00
2019-02-26
2019-02-26 01:00
2019-02-26 02:00
2019-02-26 03:00
2019-02-26 04:00
2019-02-26 05:00
2019-02-26 06:00
2019-02-26 07:00
2019-02-26 08:00
2019-02-26 09:00
2019-02-26 10:00
2019-02-26 11:00
2019-02-26 12:00
2019-02-26 13:00
2019-02-26 14:00
2019-02-26 15:00
2019-02-26 16:00
2019-02-26 17:00
2019-02-26 18:00
2019-02-26 19:00
2019-02-26 20:00
2019-02-26 21:00
2019-02-26 22:00
2019-02-26 23:00
2019-02-27
2019-02-27 01:00
2019-02-27 02:00
2019-02-27 03:00
2019-02-27 04:00
2019-02-27 05:00
2019-02-27 06:00
2019-02-27 07:00
2019-02-27 08:00
2019-02-27 09:00
2019-02-27 10:00
2019-02-27 11:00
2019-02-27 12:00
2019-02-27 13:00
2019-02-27 14:00
2019-02-27 15:00
2019-02-27 16:00
2019-02-27 17:00
2019-02-27 18:00
2019-02-27 19:00
2019-02-27 20:00
2019-02-27 21:00
2019-02-27 22:00
2019-02-27 23:00
2019-02-28
2019-02-28 01:00
2019-02-28 02:00
2019-02-28 03:00
2019-02-28 04:00
2019-02-28 05:00
2019-02-28 06:00
2019-02-28 07:00
2019-02-28 08:00
2019-02-28 09:00
2019-02-28 10:00
2019-02-28 11:00
2019-02-28 12:00
2019-02-28 13:00
2019-02-28 14:00
2019-02-28 15:00
2019-02-28 16:00
2019-02-28 17:00
2019-02-28 18:00
2019-02-28 19:00
2019-02-28 20:00
2019-02-28 21:00
2019-02-28 22:00
2019-02-28 23:00
2019-03-01
2019-03-01 01:00
2019-03-01 02:00
2019-03-01 03:00
2019-03-01 04:00
2019-03-01 05:00
2019-03-01 06:00
2019-03-01 07:00
2019-03-01 08:00
2019-03-01 09:00
2019-03-01 10:00
2019-03-01 11:00
2019-03-01 12:00
2019-03-01 13:00
2019-03-01 14:00
2019-03-01 15:00
2019-03-01 16:00
2019-03-01 17:00
2019-03-01 18:00
2019-03-01 19:00
2019-03-01 20:00
2019-03-01 21:00
2019-03-01 22:00
2019-03-01 23:00
2019-03-02
2019-03-02 01:00
2019-03-02 02:00
2019-03-02 03:00
2019-03-02 04:00
2019-03-02 05:00
2019-03-02 06:00
2019-03-02 07:00
2019-03-02 08:00
2019-03-02 09:00
2019-03-02 10:00
2019-03-02 11:00
2019-03-02 12:00
2019-03-02 13:00
2019-03-02 14:00
2019-03-02 15:00
2019-03-02 16:00
2019-03-02 17:00
2019-03-02 18:00
2019-03-02 19:00
2019-03-02 20:00
2019-03-02 21:00
2019-03-02 22:00
2019-03-02 23:00
2019-03-03
2019-03-03 01:00
2019-03-03 02:00
2019-03-03 03:00
2019-03-03 04:00
2019-03-03 05:00
2019-03-03 06:00
2019-03-03 07:00
2019-03-03 08:00
2019-03-03 09:00
2019-03-03 10:00
2019-03-03 11:00
2019-03-03 12:00
2019-03-03 13:00
2019-03-03 14:00
2019-03-03 15:00
2019-03-03 16:00
2019-03-03 17:00
2019-03-03 18:00
2019-03-03 19:00
2019-03-03 20:00
2019-03-03 21:00
2019-03-03 22:00
2019-03-03 23:00
2019-03-04
2019-03-04 01:00
2019-03-04 02:00
2019-03-04 03:00
2019-03-04 04:00
2019-03-04 05:00
2019-03-04 06:00
2019-03-04 07:00
2019-03-04 08:00
2019-03-04 09:00
2019-03-04 10:00
2019-03-04 11:00
2019-03-04 12:00
2019-03-04 13:00
2019-03-04 14:00
2019-03-04 15:00
2019-03-04 16:00
2019-03-04 17:00
2019-03-04 18:00
2019-03-04 19:00
2019-03-04 20:00
2019-03-04 21:00
2019-03-04 22:00
2019-03-04 23:00
2019-03-05
2019-03-05 01:00
2019-03-05 02:00
2019-03-05 03:00
2019-03-05 04:00
2019-03-05 05:00
2019-03-05 06:00
2019-03-05 07:00
2019-03-05 08:00
2019-03-05 09:00
2019-03-05 10:00
2019-03-05 11:00
2019-03-05 12:00
2019-03-05 13:00
2019-03-05 14:00
2019-03-05 15:00
2019-03-05 16:00
2019-03-05 17:00
2019-03-05 18:00
2019-03-05 19:00
2019-03-05 20:00
2019-03-05 21:00
2019-03-05 22:00
2019-03-05 23:00
2019-03-06
2019-03-06 01:00
2019-03-06 02:00
2019-03-06 03:00
2019-03-06 04:00
2019-03-06 05:00
2019-03-06 06:00
2019-03-06 07:00
2019-03-06 08:00
2019-03-06 09:00
2019-03-06 10:00
2019-03-06 11:00
2019-03-06 12:00
2019-03-06 13:00
2019-03-06 14:00
2019-03-06 15:00
2019-03-06 16:00
2019-03-06 17:00
2019-03-06 18:00
2019-03-06 19:00
2019-03-06 20:00
2019-03-06 21:00
2019-03-06 22:00
2019-03-06 23:00
2019-03-07
2019-03-07 01:00
2019-03-07 02:00
2019-03-07 03:00
2019-03-07 04:00
2019-03-07 05:00
2019-03-07 06:00
2019-03-07 07:00
2019-03-07 08:00
2019-03-07 09:00
2019-03-07 10:00
2019-03-07 11:00
2019-03-07 12:00
2019-03-07 13:00
2019-03-07 14:00
2019-03-07 15:00
2019-03-07 16:00
2019-03-07 17:00
2019-03-07 18:00
2019-03-07 19:00
2019-03-07 20:00
2019-03-07 21:00
2019-03-07 22:00
2019-03-07 23:00
2019-03-08
2019-03-08 01:00
2019-03-08 02:00
2019-03-08 03:00
2019-03-08 04:00
2019-03-08 05:00
2019-03-08 06:00
2019-03-08 07:00
2019-03-08 08:00
2019-03-08 09:00
2019-03-08 10:00
2019-03-08 11:00
2019-03-08 12:00
2019-03-08 13:00
2019-03-08 14:00
2019-03-08 15:00
2019-03-08 16:00
2019-03-08 17:00
2019-03-08 18:00
2019-03-08 19:00
2019-03-08 20:00
2019-03-08 21:00
2019-03-08 22:00
2019-03-08 23:00
2019-03-09
2019-03-09 01:00
2019-03-09 02:00
2019-03-09 03:00
2019-03-09 04:00
2019-03-09 05:00
2019-03-09 06:00
2019-03-09 07:00
2019-03-09 08:00
2019-03-09 09:00
2019-03-09 10:00
2019-03-09 11:00
2019-03-09 12:00
2019-03-09 13:00
2019-03-09 14:00
2019-03-09 15:00
2019-03-09 16:00
2019-03-09 17:00
2019-03-09 18:00
2019-03-09 19:00
2019-03-09 20:00
2019-03-09 21:00
2019-03-09 22:00
2019-03-09 23:00
2019-03-10
2019-03-10 01:00
2019-03-10 02:00
2019-03-10 03:00
2019-03-10 04:00
2019-03-10 05:00
2019-03-10 06:00
2019-03-10 07:00
2019-03-10 08:00
2019-03-10 09:00
2019-03-10 10:00
2019-03-10 11:00
2019-03-10 12:00
2019-03-10 13:00
2019-03-10 14:00
2019-03-10 15:00
2019-03-10 16:00
2019-03-10 17:00
2019-03-10 18:00
2019-03-10 19:00
2019-03-10 20:00
2019-03-10 21:00
2019-03-10 22:00
2019-03-10 23:00
2019-03-11
2019-03-11 01:00
2019-03-11 02:00
2019-03-11 03:00
2019-03-11 04:00
2019-03-11 05:00
2019-03-11 06:00
2019-03-11 07:00
2019-03-11 08:00
2019-03-11 09:00
2019-03-11 10:00
2019-03-11 11:00
2019-03-11 12:00
2019-03-11 13:00
2019-03-11 14:00
2019-03-11 15:00
2019-03-11 16:00
2019-03-11 17:00
2019-03-11 18:00
2019-03-11 19:00
2019-03-11 20:00
2019-03-11 21:00
2019-03-11 22:00
2019-03-11 23:00
2019-03-12
2019-03-12 01:00
2019-03-12 02:00
2019-03-12 03:00
2019-03-12 04:00
2019-03-12 05:00
2019-03-12 06:00
2019-03-12 07:00
2019-03-12 08:00
2019-03-12 09:00
2019-03-12 10:00
2019-03-12 11:00
2019-03-12 12:00
2019-03-12 13:00
2019-03-12 14:00
2019-03-12 15:00
2019-03-12 16:00
2019-03-12 17:00
2019-03-12 18:00
2019-03-12 19:00
2019-03-12 20:00
2019-03-12 21:00
2019-03-12 22:00
2019-03-12 23:00
2019-03-13
2019-03-13 01:00
2019-03-13 02:00
2019-03-13 03:00
2019-03-13 04:00
2019-03-13 05:00
2019-03-13 06:00
2019-03-13 07:00
2019-03-13 08:00
2019-03-13 09:00
2019-03-13 10:00
2019-03-13 11:00
2019-03-13 12:00
2019-03-13 13:00
2019-03-13 14:00
2019-03-13 15:00
2019-03-13 16:00
2019-03-13 17:00
2019-03-13 18:00
2019-03-13 19:00
2019-03-13 20:00
2019-03-13 21:00
2019-03-13 22:00
2019-03-13 23:00
2019-03-14
2019-03-14 01:00
2019-03-14 02:00
2019-03-14 03:00
2019-03-14 04:00
2019-03-14 05:00
2019-03-14 06:00
2019-03-14 07:00
2019-03-14 08:00
2019-03-14 09:00
2019-03-14 10:00
2019-03-14 11:00
2019-03-14 12:00
2019-03-14 13:00
2019-03-14 14:00
2019-03-14 15:00
2019-03-14 16:00
2019-03-14 17:00
2019-03-14 18:00
2019-03-14 19:00
2019-03-14 20:00
2019-03-14 21:00
2019-03-14 22:00
2019-03-14 23:00
2019-03-15
2019-03-15 01:00
2019-03-15 02:00
2019-03-15 03:00
2019-03-15 04:00
2019-03-15 05:00
2019-03-15 06:00
2019-03-15 07:00
2019-03-15 08:00
2019-03-15 09:00
2019-03-15 10:00
2019-03-15 11:00
2019-03-15 12:00
2019-03-15 13:00
2019-03-15 14:00
2019-03-15 15:00
2019-03-15 16:00
2019-03-15 17:00
2019-03-15 18:00
2019-03-15 19:00
2019-03-15 20:00
2019-03-15 21:00
2019-03-15 22:00
2019-03-15 23:00
2019-03-16
2019-03-16 01:00
2019-03-16 02:00
2019-03-16 03:00
2019-03-16 04:00
2019-03-16 05:00
2019-03-16 06:00
2019-03-16 07:00
2019-03-16 08:00
2019-03-16 09:00
2019-03-16 10:00
2019-03-16 11:00
2019-03-16 12:00
2019-03-16 13:00
2019-03-16 14:00
2019-03-16 15:00
2019-03-16 16:00
2019-03-16 17:00
2019-03-16 18:00
2019-03-16 19:00
2019-03-16 20:00
2019-03-16 21:00
2019-03-16 22:00
2019-03-16 23:00
2019-03-17
2019-03-17 01:00
2019-03-17 02:00
2019-03-17 03:00
2019-03-17 04:00
2019-03-17 05:00
2019-03-17 06:00
2019-03-17 07:00
2019-03-17 08:00
2019-03-17 09:00
2019-03-17 10:00
2019-03-17 11:00
2019-03-17 12:00
2019-03-17 13:00
2019-03-17 14:00
2019-03-17 15:00
2019-03-17 16:00
2019-03-17 17:00
2019-03-17 18:00
2019-03-17 19:00
2019-03-17 20:00
2019-03-17 21:00
2019-03-17 22:00
2019-03-17 23:00
2019-03-18
2019-03-18 01:00
2019-03-18 02:00
2019-03-18 03:00
2019-03-18 04:00
2019-03-18 05:00
2019-03-18 06:00
2019-03-18 07:00
2019-03-18 08:00
2019-03-18 09:00
2019-03-18 10:00
2019-03-18 11:00
2019-03-18 12:00
2019-03-18 13:00
2019-03-18 14:00
2019-03-18 15:00
2019-03-18 16:00
2019-03-18 17:00
2019-03-18 18:00
2019-03-18 19:00
2019-03-18 20:00
2019-03-18 21:00
2019-03-18 22:00
2019-03-18 23:00
2019-03-19
2019-03-19 01:00
2019-03-19 02:00
2019-03-19 03:00
2019-03-19 04:00
2019-03-19 05:00
2019-03-19 06:00
2019-03-19 07:00
2019-03-19 08:00
2019-03-19 09:00
2019-03-19 10:00
2019-03-19 11:00
2019-03-19 12:00
2019-03-19 13:00
2019-03-19 14:00
2019-03-19 15:00
2019-03-19 16:00
2019-03-19 17:00
2019-03-19 18:00
2019-03-19 19:00
2019-03-19 20:00
2019-03-19 21:00
2019-03-19 22:00
2019-03-19 23:00
2019-03-20
2019-03-20 01:00
2019-03-20 02:00
2019-03-20 03:00
2019-03-20 04:00
2019-03-20 05:00
2019-03-20 06:00
2019-03-20 07:00
2019-03-20 08:00
2019-03-20 09:00
2019-03-20 10:00
2019-03-20 11:00
2019-03-20 12:00
2019-03-20 13:00
2019-03-20 14:00
2019-03-20 15:00
2019-03-20 16:00
2019-03-20 17:00
2019-03-20 18:00
2019-03-20 19:00
2019-03-20 20:00
2019-03-20 21:00
2019-03-20 22:00
2019-03-20 23:00
2019-03-21
2019-03-21 01:00
2019-03-21 02:00
2019-03-21 03:00
2019-03-21 04:00
2019-03-21 05:00
2019-03-21 06:00
2019-03-21 07:00
2019-03-21 08:00
2019-03-21 09:00
2019-03-21 10:00
2019-03-21 11:00
2019-03-21 12:00
2019-03-21 13:00
2019-03-21 14:00
2019-03-21 15:00
2019-03-21 16:00
2019-03-21 17:00
2019-03-21 18:00
2019-03-21 19:00
2019-03-21 20:00
2019-03-21 21:00
2019-03-21 22:00
2019-03-21 23:00
2019-03-22
2019-03-22 01:00
2019-03-22 02:00
2019-03-22 03:00
2019-03-22 04:00
2019-03-22 05:00
2019-03-22 06:00
2019-03-22 07:00
2019-03-22 08:00
2019-03-22 09:00
2019-03-22 10:00
2019-03-22 11:00
2019-03-22 12:00
2019-03-22 13:00
2019-03-22 14:00
2019-03-22 15:00
2019-03-22 16:00
2019-03-22 17:00
2019-03-22 18:00
2019-03-22 19:00
2019-03-22 20:00
2019-03-22 21:00
2019-03-22 22:00
2019-03-22 23:00
2019-03-23
2019-03-23 01:00
2019-03-23 02:00
2019-03-23 03:00
2019-03-23 04:00
2019-03-23 05:00
2019-03-23 06:00
2019-03-23 07:00
2019-03-23 08:00
2019-03-23 09:00
2019-03-23 10:00
2019-03-23 11:00
2019-03-23 12:00
2019-03-23 13:00
2019-03-23 14:00
2019-03-23 15:00
2019-03-23 16:00
2019-03-23 17:00
2019-03-23 18:00
2019-03-23 19:00
2019-03-23 20:00
2019-03-23 21:00
2019-03-23 22:00
2019-03-23 23:00
2019-03-24
2019-03-24 01:00
2019-03-24 02:00
2019-03-24 03:00
2019-03-24 04:00
2019-03-24 05:00
2019-03-24 06:00
2019-03-24 07:00
2019-03-24 08:00
2019-03-24 09:00
2019-03-24 10:00
2019-03-24 11:00
2019-03-24 12:00
2019-03-24 13:00
2019-03-24 14:00
2019-03-24 15:00
2019-03-24 16:00
2019-03-24 17:00
2019-03-24 18:00
2019-03-24 19:00
2019-03-24 20:00
2019-03-24 21:00
2019-03-24 22:00
2019-03-24 23:00
2019-03-25
2019-03-25 01:00
2019-03-25 02:00
2019-03-25 03:00
2019-03-25 04:00
2019-03-25 05:00
2019-03-25 06:00
2019-03-25 07:00
2019-03-25 08:00
2019-03-25 09:00
2019-03-25 10:00
2019-03-25 11:00
2019-03-25 12:00
2019-03-25 13:00
2019-03-25 14:00
2019-03-25 15:00
2019-03-25 16:00
2019-03-25 17:00
2019-03-25 18:00
2019-03-25 19:00
2019-03-25 20:00
2019-03-25 21:00
2019-03-25 22:00
2019-03-25 23:00
2019-03-26
2019-03-26 01:00
2019-03-26 02:00
2019-03-26 03:00
2019-03-26 04:00
2019-03-26 05:00
2019-03-26 06:00
2019-03-26 07:00
2019-03-26 08:00
2019-03-26 09:00
2019-03-26 10:00
2019-03-26 11:00
2019-03-26 12:00
2019-03-26 13:00
2019-03-26 14:00
2019-03-26 15:00
2019-03-26 16:00
2019-03-26 17:00
2019-03-26 18:00
2019-03-26 19:00
2019-03-26 20:00
2019-03-26 21:00
2019-03-26 22:00
2019-03-26 23:00
2019-03-27
2019-03-27 01:00
2019-03-27 02:00
2019-03-27 03:00
2019-03-27 04:00
2019-03-27 05:00
2019-03-27 06:00
2019-03-27 07:00
2019-03-27 08:00
2019-03-27 09:00
2019-03-27 10:00
2019-03-27 11:00
2019-03-27 12:00
2019-03-27 13:00
2019-03-27 14:00
2019-03-27 15:00
2019-03-27 16:00
2019-03-27 17:00
2019-03-27 18:00
2019-03-27 19:00
2019-03-27 20:00
2019-03-27 21:00
2019-03-27 22:00
2019-03-27 23:00
2019-03-28
2019-03-28 01:00
2019-03-28 02:00
2019-03-28 03:00
2019-03-28 04:00
2019-03-28 05:00
2019-03-28 06:00
2019-03-28 07:00
2019-03-28 08:00
2019-03-28 09:00
2019-03-28 10:00
2019-03-28 11:00
2019-03-28 12:00
2019-03-28 13:00
2019-03-28 14:00
2019-03-28 15:00
2019-03-28 16:00
2019-03-28 17:00
2019-03-28 18:00
2019-03-28 19:00
2019-03-28 20:00
2019-03-28 21:00
2019-03-28 22:00
2019-03-28 23:00
2019-03-29
2019-03-29 01:00
2019-03-29 02:00
2019-03-29 03:00
2019-03-29 04:00
2019-03-29 05:00
2019-03-29 06:00
2019-03-29 07:00
2019-03-29 08:00
2019-03-29 09:00
2019-03-29 10:00
2019-03-29 11:00
2019-03-29 12:00
2019-03-29 13:00
2019-03-29 14:00
2019-03-29 15:00
2019-03-29 16:00
2019-03-29 17:00
2019-03-29 18:00
2019-03-29 19:00
2019-03-29 20:00
2019-03-29 21:00
2019-03-29 22:00
2019-03-29 23:00
2019-03-30
2019-03-30 01:00
2019-03-30 02:00
2019-03-30 03:00
2019-03-30 04:00
2019-03-30 05:00
2019-03-30 06:00
2019-03-30 07:00
2019-03-30 08:00
2019-03-30 09:00
2019-03-30 10:00
2019-03-30 11:00
2019-03-30 12:00
2019-03-30 13:00
2019-03-30 14:00
2019-03-30 15:00
2019-03-30 16:00
2019-03-30 17:00
2019-03-30 18:00
2019-03-30 19:00
2019-03-30 20:00
2019-03-30 21:00
2019-03-30 22:00
2019-03-30 23:00
2019-03-31
2019-03-31 01:00
2019-03-31 02:00
2019-03-31 03:00
2019-03-31 04:00
2019-03-31 05:00
2019-03-31 06:00
2019-03-31 07:00
2019-03-31 08:00
2019-03-31 09:00
2019-03-31 10:00
2019-03-31 11:00
2019-03-31 12:00
2019-03-31 13:00
2019-03-31 14:00
2019-03-31 15:00
2019-03-31 16:00
2019-03-31 17:00
2019-03-31 18:00
2019-03-31 19:00
2019-03-31 20:00
2019-03-31 21:00
2019-03-31 22:00
2019-03-31 23:00
2019-04-01
2019-04-01 01:00
2019-04-01 02:00
2019-04-01 03:00
2019-04-01 04:00
2019-04-01 05:00
2019-04-01 06:00
2019-04-01 07:00
2019-04-01 08:00
2019-04-01 09:00
2019-04-01 10:00
2019-04-01 11:00
2019-04-01 12:00
2019-04-01 13:00
2019-04-01 14:00
2019-04-01 15:00
2019-04-01 16:00
2019-04-01 17:00
2019-04-01 18:00
2019-04-01 19:00
2019-04-01 20:00
2019-04-01 21:00
2019-04-01 22:00
2019-04-01 23:00
2019-04-02
2019-04-02 01:00
2019-04-02 02:00
2019-04-02 03:00
2019-04-02 04:00
2019-04-02 05:00
2019-04-02 06:00
2019-04-02 07:00
2019-04-02 08:00
2019-04-02 09:00
2019-04-02 10:00
2019-04-02 11:00
2019-04-02 12:00
2019-04-02 13:00
2019-04-02 14:00
2019-04-02 15:00
2019-04-02 16:00
2019-04-02 17:00
2019-04-02 18:00
2019-04-02 19:00
2019-04-02 20:00
2019-04-02 21:00
2019-04-02 22:00
2019-04-02 23:00
2019-04-03
2019-04-03 01:00
2019-04-03 02:00
2019-04-03 03:00
2019-04-03 04:00
2019-04-03 05:00
2019-04-03 06:00
2019-04-03 07:00
2019-04-03 08:00
2019-04-03 09:00
2019-04-03 10:00
2019-04-03 11:00
2019-04-03 12:00
2019-04-03 13:00
2019-04-03 14:00
2019-04-03 15:00
2019-04-03 16:00
2019-04-03 17:00
2019-04-03 18:00
2019-04-03 19:00
2019-04-03 20:00
2019-04-03 21:00
2019-04-03 22:00
2019-04-03 23:00
2019-04-04
2019-04-04 01:00
2019-04-04 02:00
2019-04-04 03:00
2019-04-04 04:00
2019-04-04 05:00
2019-04-04 06:00
2019-04-04 07:00
2019-04-04 08:00
2019-04-04 09:00
2019-04-04 10:00
2019-04-04 11:00
2019-04-04 12:00
2019-04-04 13:00
2019-04-04 14:00
2019-04-04 15:00
2019-04-04 16:00
2019-04-04 17:00
2019-04-04 18:00
2019-04-04 19:00
2019-04-04 20:00
2019-04-04 21:00
2019-04-04 22:00
2019-04-04 23:00
2019-04-05
2019-04-05 01:00
2019-04-05 02:00
2019-04-05 03:00
2019-04-05 04:00
2019-04-05 05:00
2019-04-05 06:00
2019-04-05 07:00
2019-04-05 08:00
2019-04-05 09:00
2019-04-05 10:00
2019-04-05 11:00
2019-04-05 12:00
2019-04-05 13:00
2019-04-05 14:00
2019-04-05 15:00
2019-04-05 16:00
2019-04-05 17:00
2019-04-05 18:00
2019-04-05 19:00
2019-04-05 20:00
2019-04-05 21:00
2019-04-05 22:00
2019-04-05 23:00
2019-04-06
2019-04-06 01:00
2019-04-06 02:00
2019-04-06 03:00
2019-04-06 04:00
2019-04-06 05:00
2019-04-06 06:00
2019-04-06 07:00
2019-04-06 08:00
2019-04-06 09:00
2019-04-06 10:00
2019-04-06 11:00
2019-04-06 12:00
2019-04-06 13:00
2019-04-06 14:00
2019-04-06 15:00
2019-04-06 16:00
2019-04-06 17:00
2019-04-06 18:00
2019-04-06 19:00
2019-04-06 20:00
2019-04-06 21:00
2019-04-06 22:00
2019-04-06 23:00
2019-04-07
2019-04-07 01:00
2019-04-07 02:00
2019-04-07 03:00
2019-04-07 04:00
2019-04-07 05:00
2019-04-07 06:00
2019-04-07 07:00
2019-04-07 08:00
2019-04-07 09:00
2019-04-07 10:00
2019-04-07 11:00
2019-04-07 12:00
2019-04-07 13:00
2019-04-07 14:00
2019-04-07 15:00
2019-04-07 16:00
2019-04-07 17:00
2019-04-07 18:00
2019-04-07 19:00
2019-04-07 20:00
2019-04-07 21:00
2019-04-07 22:00
2019-04-07 23:00
2019-04-08
2019-04-08 01:00
2019-04-08 02:00
2019-04-08 03:00
2019-04-08 04:00
2019-04-08 05:00
2019-04-08 06:00
2019-04-08 07:00
2019-04-08 08:00
2019-04-08 09:00
2019-04-08 10:00
2019-04-08 11:00
2019-04-08 12:00
2019-04-08 13:00
2019-04-08 14:00
2019-04-08 15:00
2019-04-08 16:00
2019-04-08 17:00
2019-04-08 18:00
2019-04-08 19:00
2019-04-08 20:00
2019-04-08 21:00
2019-04-08 22:00
2019-04-08 23:00
2019-04-09
2019-04-09 01:00
2019-04-09 02:00
2019-04-09 03:00
2019-04-09 04:00
2019-04-09 05:00
2019-04-09 06:00
2019-04-09 07:00
2019-04-09 08:00
2019-04-09 09:00
2019-04-09 10:00
2019-04-09 11:00
2019-04-09 12:00
2019-04-09 13:00
2019-04-09 14:00
2019-04-09 15:00
2019-04-09 16:00
2019-04-09 17:00
2019-04-09 18:00
2019-04-09 19:00
2019-04-09 20:00
2019-04-09 21:00
2019-04-09 22:00
2019-04-09 23:00
2019-04-10
2019-04-10 01:00
2019-04-10 02:00
2019-04-10 03:00
2019-04-10 04:00
2019-04-10 05:00
2019-04-10 06:00
2019-04-10 07:00
2019-04-10 08:00
2019-04-10 09:00
2019-04-10 10:00
2019-04-10 11:00
2019-04-10 12:00
2019-04-10 13:00
2019-04-10 14:00
2019-04-10 15:00
2019-04-10 16:00
2019-04-10 17:00
2019-04-10 18:00
2019-04-10 19:00
2019-04-10 20:00
2019-04-10 21:00
2019-04-10 22:00
2019-04-10 23:00
2019-04-11
2019-04-11 01:00
2019-04-11 02:00
2019-04-11 03:00
2019-04-11 04:00
2019-04-11 05:00
2019-04-11 06:00
2019-04-11 07:00
2019-04-11 08:00
2019-04-11 09:00
2019-04-11 10:00
2019-04-11 11:00
2019-04-11 12:00
2019-04-11 13:00
2019-04-11 14:00
2019-04-11 15:00
2019-04-11 16:00
2019-04-11 17:00
2019-04-11 18:00
2019-04-11 19:00
2019-04-11 20:00
2019-04-11 21:00
2019-04-11 22:00
2019-04-11 23:00
2019-04-12
2019-04-12 01:00
2019-04-12 02:00
2019-04-12 03:00
2019-04-12 04:00
2019-04-12 05:00
2019-04-12 06:00
2019-04-12 07:00
2019-04-12 08:00
2019-04-12 09:00
2019-04-12 10:00
2019-04-12 11:00
2019-04-12 12:00
2019-04-12 13:00
2019-04-12 14:00
2019-04-12 15:00
2019-04-12 16:00
2019-04-12 17:00
2019-04-12 18:00
2019-04-12 19:00
2019-04-12 20:00
2019-04-12 21:00
2019-04-12 22:00
2019-04-12 23:00
2019-04-13
2019-04-13 01:00
2019-04-13 02:00
2019-04-13 03:00
2019-04-13 04:00
2019-04-13 05:00
2019-04-13 06:00
2019-04-13 07:00
2019-04-13 08:00
2019-04-13 09:00
2019-04-13 10:00
2019-04-13 11:00
2019-04-13 12:00
2019-04-13 13:00
2019-04-13 14:00
2019-04-13 15:00
2019-04-13 16:00
2019-04-13 17:00
2019-04-13 18:00
2019-04-13 19:00
2019-04-13 20:00
2019-04-13 21:00
2019-04-13 22:00
2019-04-13 23:00
2019-04-14
2019-04-14 01:00
2019-04-14 02:00
2019-04-14 03:00
2019-04-14 04:00
2019-04-14 05:00
2019-04-14 06:00
2019-04-14 07:00
2019-04-14 08:00
2019-04-14 09:00
2019-04-14 10:00
2019-04-14 11:00
2019-04-14 12:00
2019-04-14 13:00
2019-04-14 14:00
2019-04-14 15:00
2019-04-14 16:00
2019-04-14 17:00
2019-04-14 18:00
2019-04-14 19:00
2019-04-14 20:00
2019-04-14 21:00
2019-04-14 22:00
2019-04-14 23:00
2019-04-15
2019-04-15 01:00
2019-04-15 02:00
2019-04-15 03:00
2019-04-15 04:00
2019-04-15 05:00
2019-04-15 06:00
2019-04-15 07:00
2019-04-15 08:00
2019-04-15 09:00
2019-04-15 10:00
2019-04-15 11:00
2019-04-15 12:00
2019-04-15 13:00
2019-04-15 14:00
2019-04-15 15:00
2019-04-15 16:00
2019-04-15 17:00
2019-04-15 18:00
2019-04-15 19:00
2019-04-15 20:00
2019-04-15 21:00
2019-04-15 22:00
2019-04-15 23:00
2019-04-16
2019-04-16 01:00
2019-04-16 02:00
2019-04-16 03:00
2019-04-16 04:00
2019-04-16 05:00
2019-04-16 06:00
2019-04-16 07:00
2019-04-16 08:00
2019-04-16 09:00
2019-04-16 10:00
2019-04-16 11:00
2019-04-16 12:00
2019-04-16 13:00
2019-04-16 14:00
2019-04-16 15:00
2019-04-16 16:00
2019-04-16 17:00
2019-04-16 18:00
2019-04-16 19:00
2019-04-16 20:00
2019-04-16 21:00
2019-04-16 22:00
2019-04-16 23:00
2019-04-17
2019-04-17 01:00
2019-04-17 02:00
2019-04-17 03:00
2019-04-17 04:00
2019-04-17 05:00
2019-04-17 06:00
2019-04-17 07:00
2019-04-17 08:00
2019-04-17 09:00
2019-04-17 10:00
2019-04-17 11:00
2019-04-17 12:00
2019-04-17 13:00
2019-04-17 14:00
2019-04-17 15:00
2019-04-17 16:00
2019-04-17 17:00
2019-04-17 18:00
2019-04-17 19:00
2019-04-17 20:00
2019-04-17 21:00
2019-04-17 22:00
2019-04-17 23:00
2019-04-18
2019-04-18 01:00
2019-04-18 02:00
2019-04-18 03:00
2019-04-18 04:00
2019-04-18 05:00
2019-04-18 06:00
2019-04-18 07:00
2019-04-18 08:00
2019-04-18 09:00
2019-04-18 10:00
2019-04-18 11:00
2019-04-18 12:00
2019-04-18 13:00
2019-04-18 14:00
2019-04-18 15:00
2019-04-18 16:00
2019-04-18 17:00
2019-04-18 18:00
2019-04-18 19:00
2019-04-18 20:00
2019-04-18 21:00
2019-04-18 22:00
2019-04-18 23:00
2019-04-19
2019-04-19 01:00
2019-04-19 02:00
2019-04-19 03:00
2019-04-19 04:00
2019-04-19 05:00
2019-04-19 06:00
2019-04-19 07:00
2019-04-19 08:00
2019-04-19 09:00
2019-04-19 10:00
2019-04-19 11:00
2019-04-19 12:00
2019-04-19 13:00
2019-04-19 14:00
2019-04-19 15:00
2019-04-19 16:00
2019-04-19 17:00
2019-04-19 18:00
2019-04-19 19:00
2019-04-19 20:00
2019-04-19 21:00
2019-04-19 22:00
2019-04-19 23:00
2019-04-20
2019-04-20 01:00
2019-04-20 02:00
2019-04-20 03:00
2019-04-20 04:00
2019-04-20 05:00
2019-04-20 06:00
2019-04-20 07:00
2019-04-20 08:00
2019-04-20 09:00
2019-04-20 10:00
2019-04-20 11:00
2019-04-20 12:00
2019-04-20 13:00
2019-04-20 14:00
2019-04-20 15:00
2019-04-20 16:00
2019-04-20 17:00
2019-04-20 18:00
2019-04-20 19:00
2019-04-20 20:00
2019-04-20 21:00
2019-04-20 22:00
2019-04-20 23:00
2019-04-21
2019-04-21 01:00
2019-04-21 02:00
2019-04-21 03:00
2019-04-21 04:00
2019-04-21 05:00
2019-04-21 06:00
2019-04-21 07:00
2019-04-21 08:00
2019-04-21 09:00
2019-04-21 10:00
2019-04-21 11:00
2019-04-21 12:00
2019-04-21 13:00
2019-04-21 14:00
2019-04-21 15:00
2019-04-21 16:00
2019-04-21 17:00
2019-04-21 18:00
2019-04-21 19:00
2019-04-21 20:00
2019-04-21 21:00
2019-04-21 22:00
2019-04-21 23:00
2019-04-22
2019-04-22 01:00
2019-04-22 02:00
2019-04-22 03:00
2019-04-22 04:00
2019-04-22 05:00
2019-04-22 06:00
2019-04-22 07:00
2019-04-22 08:00
2019-04-22 09:00
2019-04-22 10:00
2019-04-22 11:00
2019-04-22 12:00
2019-04-22 13:00
2019-04-22 14:00
2019-04-22 15:00
2019-04-22 16:00
2019-04-22 17:00
2019-04-22 18:00
2019-04-22 19:00
2019-04-22 20:00
2019-04-22 21:00
2019-04-22 22:00
2019-04-22 23:00
2019-04-23
2019-04-23 01:00
2019-04-23 02:00
2019-04-23 03:00
2019-04-23 04:00
2019-04-23 05:00
2019-04-23 06:00
2019-04-23 07:00
2019-04-23 08:00
2019-04-23 09:00
2019-04-23 10:00
2019-04-23 11:00
2019-04-23 12:00
2019-04-23 13:00
2019-04-23 14:00
2019-04-23 15:00
2019-04-23 16:00
2019-04-23 17:00
2019-04-23 18:00
2019-04-23 19:00
2019-04-23 20:00
2019-04-23 21:00
2019-04-23 22:00
2019-04-23 23:00
2019-04-24
2019-04-24 01:00
2019-04-24 02:00
2019-04-24 03:00
2019-04-24 04:00
2019-04-24 05:00
2019-04-24 06:00
2019-04-24 07:00
2019-04-24 08:00
2019-04-24 09:00
2019-04-24 10:00
2019-04-24 11:00
2019-04-24 12:00
2019-04-24 13:00
2019-04-24 14:00
2019-04-24 15:00
2019-04-24 16:00
2019-04-24 17:00
2019-04-24 18:00
2019-04-24 19:00
2019-04-24 20:00
2019-04-24 21:00
2019-04-24 22:00
2019-04-24 23:00
2019-04-25
2019-04-25 01:00
2019-04-25 02:00
2019-04-25 03:00
2019-04-25 04:00
2019-04-25 05:00
2019-04-25 06:00
2019-04-25 07:00
2019-04-25 08:00
2019-04-25 09:00
2019-04-25 10:00
2019-04-25 11:00
2019-04-25 12:00
2019-04-25 13:00
2019-04-25 14:00
2019-04-25 15:00
2019-04-25 16:00
2019-04-25 17:00
2019-04-25 18:00
2019-04-25 19:00
2019-04-25 20:00
2019-04-25 21:00
2019-04-25 22:00
2019-04-25 23:00
2019-04-26
2019-04-26 01:00
2019-04-26 02:00
2019-04-26 03:00
2019-04-26 04:00
2019-04-26 05:00
2019-04-26 06:00
2019-04-26 07:00
2019-04-26 08:00
2019-04-26 09:00
2019-04-26 10:00
2019-04-26 11:00
2019-04-26 12:00
2019-04-26 13:00
2019-04-26 14:00
2019-04-26 15:00
2019-04-26 16:00
2019-04-26 17:00
2019-04-26 18:00
2019-04-26 19:00
2019-04-26 20:00
2019-04-26 21:00
2019-04-26 22:00
2019-04-26 23:00
2019-04-27
2019-04-27 01:00
2019-04-27 02:00
2019-04-27 03:00
2019-04-27 04:00
2019-04-27 05:00
2019-04-27 06:00
2019-04-27 07:00
2019-04-27 08:00
2019-04-27 09:00
2019-04-27 10:00
2019-04-27 11:00
2019-04-27 12:00
2019-04-27 13:00
2019-04-27 14:00
2019-04-27 15:00
2019-04-27 16:00
2019-04-27 17:00
2019-04-27 18:00
2019-04-27 19:00
2019-04-27 20:00
2019-04-27 21:00
2019-04-27 22:00
2019-04-27 23:00
2019-04-28
2019-04-28 01:00
2019-04-28 02:00
2019-04-28 03:00
2019-04-28 04:00
2019-04-28 05:00
2019-04-28 06:00
2019-04-28 07:00
2019-04-28 08:00
2019-04-28 09:00
2019-04-28 10:00
2019-04-28 11:00
2019-04-28 12:00
2019-04-28 13:00
2019-04-28 14:00
2019-04-28 15:00
2019-04-28 16:00
2019-04-28 17:00
2019-04-28 18:00
2019-04-28 19:00
2019-04-28 20:00
2019-04-28 21:00
2019-04-28 22:00
2019-04-28 23:00
2019-04-29
2019-04-29 01:00
2019-04-29 02:00
2019-04-29 03:00
2019-04-29 04:00
2019-04-29 05:00
2019-04-29 06:00
2019-04-29 07:00
2019-04-29 08:00
2019-04-29 09:00
2019-04-29 10:00
2019-04-29 11:00
2019-04-29 12:00
2019-04-29 13:00
2019-04-29 14:00
2019-04-29 15:00
2019-04-29 16:00
2019-04-29 17:00
2019-04-29 18:00
2019-04-29 19:00
2019-04-29 20:00
2019-04-29 21:00
2019-04-29 22:00
2019-04-29 23:00
2019-04-30
2019-04-30 01:00
2019-04-30 02:00
2019-04-30 03:00
2019-04-30 04:00
2019-04-30 05:00
2019-04-30 06:00
2019-04-30 07:00
2019-04-30 08:00
2019-04-30 09:00
2019-04-30 10:00
2019-04-30 11:00
2019-04-30 12:00
2019-04-30 13:00
2019-04-30 14:00
2019-04-30 15:00
2019-04-30 16:00
2019-04-30 17:00
2019-04-30 18:00
2019-04-30 19:00
2019-04-30 20:00
2019-04-30 21:00
2019-04-30 22:00
2019-04-30 23:00
2019-05-01
2019-05-01 01:00
2019-05-01 02:00
2019-05-01 03:00
2019-05-01 04:00
2019-05-01 05:00
2019-05-01 06:00
2019-05-01 07:00
2019-05-01 08:00
2019-05-01 09:00
2019-05-01 10:00
2019-05-01 11:00
2019-05-01 12:00
2019-05-01 13:00
2019-05-01 14:00
2019-05-01 15:00
2019-05-01 16:00
2019-05-01 17:00
2019-05-01 18:00
2019-05-01 19:00
2019-05-01 20:00
2019-05-01 21:00
2019-05-01 22:00
2019-05-01 23:00
2019-05-02
2019-05-02 01:00
2019-05-02 02:00
2019-05-02 03:00
2019-05-02 04:00
2019-05-02 05:00
2019-05-02 06:00
2019-05-02 07:00
2019-05-02 08:00
2019-05-02 09:00
2019-05-02 10:00
2019-05-02 11:00
2019-05-02 12:00
2019-05-02 13:00
2019-05-02 14:00
2019-05-02 15:00
2019-05-02 16:00
2019-05-02 17:00
2019-05-02 18:00
2019-05-02 19:00
2019-05-02 20:00
2019-05-02 21:00
2019-05-02 22:00
2019-05-02 23:00
2019-05-03
2019-05-03 01:00
2019-05-03 02:00
2019-05-03 03:00
2019-05-03 04:00
2019-05-03 05:00
2019-05-03 06:00
2019-05-03 07:00
2019-05-03 08:00
2019-05-03 09:00
2019-05-03 10:00
2019-05-03 11:00
2019-05-03 12:00
2019-05-03 13:00
2019-05-03 14:00
2019-05-03 15:00
2019-05-03 16:00
2019-05-03 17:00
2019-05-03 18:00
2019-05-03 19:00
2019-05-03 20:00
2019-05-03 21:00
2019-05-03 22:00
2019-05-03 23:00
2019-05-04
2019-05-04 01:00
2019-05-04 02:00
2019-05-04 03:00
2019-05-04 04:00
2019-05-04 05:00
2019-05-04 06:00
2019-05-04 07:00
2019-05-04 08:00
2019-05-04 09:00
2019-05-04 10:00
2019-05-04 11:00
2019-05-04 12:00
2019-05-04 13:00
2019-05-04 14:00
2019-05-04 15:00
2019-05-04 16:00
2019-05-04 17:00
2019-05-04 18:00
2019-05-04 19:00
2019-05-04 20:00
2019-05-04 21:00
2019-05-04 22:00
2019-05-04 23:00
2019-05-05
2019-05-05 01:00
2019-05-05 02:00
2019-05-05 03:00
2019-05-05 04:00
2019-05-05 05:00
2019-05-05 06:00
2019-05-05 07:00
2019-05-05 08:00
2019-05-05 09:00
2019-05-05 10:00
2019-05-05 11:00
2019-05-05 12:00
2019-05-05 13:00
2019-05-05 14:00
2019-05-05 15:00
2019-05-05 16:00
2019-05-05 17:00
2019-05-05 18:00
2019-05-05 19:00
2019-05-05 20:00
2019-05-05 21:00
2019-05-05 22:00
2019-05-05 23:00
2019-05-06
2019-05-06 01:00
2019-05-06 02:00
2019-05-06 03:00
2019-05-06 04:00
2019-05-06 05:00
2019-05-06 06:00
2019-05-06 07:00
2019-05-06 08:00
2019-05-06 09:00
2019-05-06 10:00
2019-05-06 11:00
2019-05-06 12:00
2019-05-06 13:00
2019-05-06 14:00
2019-05-06 15:00
2019-05-06 16:00
2019-05-06 17:00
2019-05-06 18:00
2019-05-06 19:00
2019-05-06 20:00
2019-05-06 21:00
2019-05-06 22:00
2019-05-06 23:00
2019-05-07
2019-05-07 01:00
2019-05-07 02:00
2019-05-07 03:00
2019-05-07 04:00
2019-05-07 05:00
2019-05-07 06:00
2019-05-07 07:00
2019-05-07 08:00
2019-05-07 09:00
2019-05-07 10:00
2019-05-07 11:00
2019-05-07 12:00
2019-05-07 13:00
2019-05-07 14:00
2019-05-07 15:00
2019-05-07 16:00
2019-05-07 17:00
2019-05-07 18:00
2019-05-07 19:00
2019-05-07 20:00
2019-05-07 21:00
2019-05-07 22:00
2019-05-07 23:00
2019-05-08
2019-05-08 01:00
2019-05-08 02:00
2019-05-08 03:00
2019-05-08 04:00
2019-05-08 05:00
2019-05-08 06:00
2019-05-08 07:00
2019-05-08 08:00
2019-05-08 09:00
2019-05-08 10:00
2019-05-08 11:00
2019-05-08 12:00
2019-05-08 13:00
2019-05-08 14:00
2019-05-08 15:00
2019-05-08 16:00
2019-05-08 17:00
2019-05-08 18:00
2019-05-08 19:00
2019-05-08 20:00
2019-05-08 21:00
2019-05-08 22:00
2019-05-08 23:00
2019-05-09
2019-05-09 01:00
2019-05-09 02:00
2019-05-09 03:00
2019-05-09 04:00
2019-05-09 05:00
2019-05-09 06:00
2019-05-09 07:00
2019-05-09 08:00
2019-05-09 09:00
2019-05-09 10:00
2019-05-09 11:00
2019-05-09 12:00
2019-05-09 13:00
2019-05-09 14:00
2019-05-09 15:00
2019-05-09 16:00
2019-05-09 17:00
2019-05-09 18:00
2019-05-09 19:00
2019-05-09 20:00
2019-05-09 21:00
2019-05-09 22:00
2019-05-09 23:00
2019-05-10
2019-05-10 01:00
2019-05-10 02:00
2019-05-10 03:00
2019-05-10 04:00
2019-05-10 05:00
2019-05-10 06:00
2019-05-10 07:00
2019-05-10 08:00
2019-05-10 09:00
2019-05-10 10:00
2019-05-10 11:00
2019-05-10 12:00
2019-05-10 13:00
2019-05-10 14:00
2019-05-10 15:00
2019-05-10 16:00
2019-05-10 17:00
2019-05-10 18:00
2019-05-10 19:00
2019-05-10 20:00
2019-05-10 21:00
2019-05-10 22:00
2019-05-10 23:00
2019-05-11
2019-05-11 01:00
2019-05-11 02:00
2019-05-11 03:00
2019-05-11 04:00
2019-05-11 05:00
2019-05-11 06:00
2019-05-11 07:00
2019-05-11 08:00
2019-05-11 09:00
2019-05-11 10:00
2019-05-11 11:00
2019-05-11 12:00
2019-05-11 13:00
2019-05-11 14:00
2019-05-11 15:00
2019-05-11 16:00
2019-05-11 17:00
2019-05-11 18:00
2019-05-11 19:00
2019-05-11 20:00
2019-05-11 21:00
2019-05-11 22:00
2019-05-11 23:00
2019-05-12
2019-05-12 01:00
2019-05-12 02:00
2019-05-12 03:00
2019-05-12 04:00
2019-05-12 05:00
2019-05-12 06:00
2019-05-12 07:00
2019-05-12 08:00
2019-05-12 09:00
2019-05-12 10:00
2019-05-12 11:00
2019-05-12 12:00
2019-05-12 13:00
2019-05-12 14:00
2019-05-12 15:00
2019-05-12 16:00
2019-05-12 17:00
2019-05-12 18:00
2019-05-12 19:00
2019-05-12 20:00
2019-05-12 21:00
2019-05-12 22:00
2019-05-12 23:00
2019-05-13
2019-05-13 01:00
2019-05-13 02:00
2019-05-13 03:00
2019-05-13 04:00
2019-05-13 05:00
2019-05-13 06:00
2019-05-13 07:00
2019-05-13 08:00
2019-05-13 09:00
2019-05-13 10:00
2019-05-13 11:00
2019-05-13 12:00
2019-05-13 13:00
2019-05-13 14:00
2019-05-13 15:00
2019-05-13 16:00
2019-05-13 17:00
2019-05-13 18:00
2019-05-13 19:00
2019-05-13 20:00
2019-05-13 21:00
2019-05-13 22:00
2019-05-13 23:00
2019-05-14
2019-05-14 01:00
2019-05-14 02:00
2019-05-14 03:00
2019-05-14 04:00
2019-05-14 05:00
2019-05-14 06:00
2019-05-14 07:00
2019-05-14 08:00
2019-05-14 09:00
2019-05-14 10:00
2019-05-14 11:00
2019-05-14 12:00
2019-05-14 13:00
2019-05-14 14:00
2019-05-14 15:00
2019-05-14 16:00
2019-05-14 17:00
2019-05-14 18:00
2019-05-14 19:00
2019-05-14 20:00
2019-05-14 21:00
2019-05-14 22:00
2019-05-14 23:00
2019-05-15
2019-05-15 01:00
2019-05-15 02:00
2019-05-15 03:00
2019-05-15 04:00
2019-05-15 05:00
2019-05-15 06:00
2019-05-15 07:00
2019-05-15 08:00
2019-05-15 09:00
2019-05-15 10:00
2019-05-15 11:00
2019-05-15 12:00
2019-05-15 13:00
2019-05-15 14:00
2019-05-15 15:00
2019-05-15 16:00
2019-05-15 17:00
2019-05-15 18:00
2019-05-15 19:00
2019-05-15 20:00
2019-05-15 21:00
2019-05-15 22:00
2019-05-15 23:00
2019-05-16
2019-05-16 01:00
2019-05-16 02:00
2019-05-16 03:00
2019-05-16 04:00
2019-05-16 05:00
2019-05-16 06:00
2019-05-16 07:00
2019-05-16 08:00
2019-05-16 09:00
2019-05-16 10:00
2019-05-16 11:00
2019-05-16 12:00
2019-05-16 13:00
2019-05-16 14:00
2019-05-16 15:00
2019-05-16 16:00
2019-05-16 17:00
2019-05-16 18:00
2019-05-16 19:00
2019-05-16 20:00
2019-05-16 21:00
2019-05-16 22:00
2019-05-16 23:00
2019-05-17
2019-05-17 01:00
2019-05-17 02:00
2019-05-17 03:00
2019-05-17 04:00
2019-05-17 05:00
2019-05-17 06:00
2019-05-17 07:00
2019-05-17 08:00
2019-05-17 09:00
2019-05-17 10:00
2019-05-17 11:00
2019-05-17 12:00
2019-05-17 13:00
2019-05-17 14:00
2019-05-17 15:00
2019-05-17 16:00
2019-05-17 17:00
2019-05-17 18:00
2019-05-17 19:00
2019-05-17 20:00
2019-05-17 21:00
2019-05-17 22:00
2019-05-17 23:00
2019-05-18
2019-05-18 01:00
2019-05-18 02:00
2019-05-18 03:00
2019-05-18 04:00
2019-05-18 05:00
2019-05-18 06:00
2019-05-18 07:00
2019-05-18 08:00
2019-05-18 09:00
2019-05-18 10:00
2019-05-18 11:00
2019-05-18 12:00
2019-05-18 13:00
2019-05-18 14:00
2019-05-18 15:00
2019-05-18 16:00
2019-05-18 17:00
2019-05-18 18:00
2019-05-18 19:00
2019-05-18 20:00
2019-05-18 21:00
2019-05-18 22:00
2019-05-18 23:00
2019-05-19
2019-05-19 01:00
2019-05-19 02:00
2019-05-19 03:00
2019-05-19 04:00
2019-05-19 05:00
2019-05-19 06:00
2019-05-19 07:00
2019-05-19 08:00
2019-05-19 09:00
2019-05-19 10:00
2019-05-19 11:00
2019-05-19 12:00
2019-05-19 13:00
2019-05-19 14:00
2019-05-19 15:00
2019-05-19 16:00
2019-05-19 17:00
2019-05-19 18:00
2019-05-19 19:00
2019-05-19 20:00
2019-05-19 21:00
2019-05-19 22:00
2019-05-19 23:00
2019-05-20
2019-05-20 01:00
2019-05-20 02:00
2019-05-20 03:00
2019-05-20 04:00
2019-05-20 05:00
2019-05-20 06:00
2019-05-20 07:00
2019-05-20 08:00
2019-05-20 09:00
2019-05-20 10:00
2019-05-20 11:00
2019-05-20 12:00
2019-05-20 13:00
2019-05-20 14:00
2019-05-20 15:00
2019-05-20 16:00
2019-05-20 17:00
2019-05-20 18:00
2019-05-20 19:00
2019-05-20 20:00
2019-05-20 21:00
2019-05-20 22:00
2019-05-20 23:00
2019-05-21
2019-05-21 01:00
2019-05-21 02:00
2019-05-21 03:00
2019-05-21 04:00
2019-05-21 05:00
2019-05-21 06:00
2019-05-21 07:00
2019-05-21 08:00
2019-05-21 09:00
2019-05-21 10:00
2019-05-21 11:00
2019-05-21 12:00
2019-05-21 13:00
2019-05-21 14:00
2019-05-21 15:00
2019-05-21 16:00
2019-05-21 17:00
2019-05-21 18:00
2019-05-21 19:00
2019-05-21 20:00
2019-05-21 21:00
2019-05-21 22:00
2019-05-21 23:00
2019-05-22
2019-05-22 01:00
2019-05-22 02:00
2019-05-22 03:00
2019-05-22 04:00
2019-05-22 05:00
2019-05-22 06:00
2019-05-22 07:00
2019-05-22 08:00
2019-05-22 09:00
2019-05-22 10:00
2019-05-22 11:00
2019-05-22 12:00
2019-05-22 13:00
2019-05-22 14:00
2019-05-22 15:00
2019-05-22 16:00
2019-05-22 17:00
2019-05-22 18:00
2019-05-22 19:00
2019-05-22 20:00
2019-05-22 21:00
2019-05-22 22:00
2019-05-22 23:00
2019-05-23
2019-05-23 01:00
2019-05-23 02:00
2019-05-23 03:00
2019-05-23 04:00
2019-05-23 05:00
2019-05-23 06:00
2019-05-23 07:00
2019-05-23 08:00
2019-05-23 09:00
2019-05-23 10:00
2019-05-23 11:00
2019-05-23 12:00
2019-05-23 13:00
2019-05-23 14:00
2019-05-23 15:00
2019-05-23 16:00
2019-05-23 17:00
2019-05-23 18:00
2019-05-23 19:00
2019-05-23 20:00
2019-05-23 21:00
2019-05-23 22:00
2019-05-23 23:00
2019-05-24
2019-05-24 01:00
2019-05-24 02:00
2019-05-24 03:00
2019-05-24 04:00
2019-05-24 05:00
2019-05-24 06:00
2019-05-24 07:00
2019-05-24 08:00
2019-05-24 09:00
2019-05-24 10:00
2019-05-24 11:00
2019-05-24 12:00
2019-05-24 13:00
2019-05-24 14:00
2019-05-24 15:00
2019-05-24 16:00
2019-05-24 17:00
2019-05-24 18:00
2019-05-24 19:00
2019-05-24 20:00
2019-05-24 21:00
2019-05-24 22:00
2019-05-24 23:00
2019-05-25
2019-05-25 01:00
2019-05-25 02:00
2019-05-25 03:00
2019-05-25 04:00
2019-05-25 05:00
2019-05-25 06:00
2019-05-25 07:00
2019-05-25 08:00
2019-05-25 09:00
2019-05-25 10:00
2019-05-25 11:00
2019-05-25 12:00
2019-05-25 13:00
2019-05-25 14:00
2019-05-25 15:00
2019-05-25 16:00
2019-05-25 17:00
2019-05-25 18:00
2019-05-25 19:00
2019-05-25 20:00
2019-05-25 21:00
2019-05-25 22:00
2019-05-25 23:00
2019-05-26
2019-05-26 01:00
2019-05-26 02:00
2019-05-26 03:00
2019-05-26 04:00
2019-05-26 05:00
2019-05-26 06:00
2019-05-26 07:00
2019-05-26 08:00
2019-05-26 09:00
2019-05-26 10:00
2019-05-26 11:00
2019-05-26 12:00
2019-05-26 13:00
2019-05-26 14:00
2019-05-26 15:00
2019-05-26 16:00
2019-05-26 17:00
2019-05-26 18:00
2019-05-26 19:00
2019-05-26 20:00
2019-05-26 21:00
2019-05-26 22:00
2019-05-26 23:00
2019-05-27
2019-05-27 01:00
2019-05-27 02:00
2019-05-27 03:00
2019-05-27 04:00
2019-05-27 05:00
2019-05-27 06:00
2019-05-27 07:00
2019-05-27 08:00
2019-05-27 09:00
2019-05-27 10:00
2019-05-27 11:00
2019-05-27 12:00
2019-05-27 13:00
2019-05-27 14:00
2019-05-27 15:00
2019-05-27 16:00
2019-05-27 17:00
2019-05-27 18:00
2019-05-27 19:00
2019-05-27 20:00
2019-05-27 21:00
2019-05-27 22:00
2019-05-27 23:00
2019-05-28
2019-05-28 01:00
2019-05-28 02:00
2019-05-28 03:00
2019-05-28 04:00
2019-05-28 05:00
2019-05-28 06:00
2019-05-28 07:00
2019-05-28 08:00
2019-05-28 09:00
2019-05-28 10:00
2019-05-28 11:00
2019-05-28 12:00
2019-05-28 13:00
2019-05-28 14:00
2019-05-28 15:00
2019-05-28 16:00
2019-05-28 17:00
2019-05-28 18:00
2019-05-28 19:00
2019-05-28 20:00
2019-05-28 21:00
2019-05-28 22:00
2019-05-28 23:00
2019-05-29
2019-05-29 01:00
2019-05-29 02:00
2019-05-29 03:00
2019-05-29 04:00
2019-05-29 05:00
2019-05-29 06:00
2019-05-29 07:00
2019-05-29 08:00
2019-05-29 09:00
2019-05-29 10:00
2019-05-29 11:00
2019-05-29 12:00
2019-05-29 13:00
2019-05-29 14:00
2019-05-29 15:00
2019-05-29 16:00
2019-05-29 17:00
2019-05-29 18:00
2019-05-29 19:00
2019-05-29 20:00
2019-05-29 21:00
2019-05-29 22:00
2019-05-29 23:00
2019-05-30
2019-05-30 01:00
2019-05-30 02:00
2019-05-30 03:00
2019-05-30 04:00
2019-05-30 05:00
2019-05-30 06:00
2019-05-30 07:00
2019-05-30 08:00
2019-05-30 09:00
2019-05-30 10:00
2019-05-30 11:00
2019-05-30 12:00
2019-05-30 13:00
2019-05-30 14:00
2019-05-30 15:00
2019-05-30 16:00
2019-05-30 17:00
2019-05-30 18:00
2019-05-30 19:00
2019-05-30 20:00
2019-05-30 21:00
2019-05-30 22:00
2019-05-30 23:00
2019-05-31
2019-05-31 01:00
2019-05-31 02:00
2019-05-31 03:00
2019-05-31 04:00
2019-05-31 05:00
2019-05-31 06:00
2019-05-31 07:00
2019-05-31 08:00
2019-05-31 09:00
2019-05-31 10:00
2019-05-31 11:00
2019-05-31 12:00
2019-05-31 13:00
2019-05-31 14:00
2019-05-31 15:00
2019-05-31 16:00
2019-05-31 17:00
2019-05-31 18:00
2019-05-31 19:00
2019-05-31 20:00
2019-05-31 21:00
2019-05-31 22:00
2019-05-31 23:00
2019-06-01
2019-06-01 01:00
2019-06-01 02:00
2019-06-01 03:00
2019-06-01 04:00
2019-06-01 05:00
2019-06-01 06:00
2019-06-01 07:00
2019-06-01 08:00
2019-06-01 09:00
2019-06-01 10:00
2019-06-01 11:00
2019-06-01 12:00
2019-06-01 13:00
2019-06-01 14:00
2019-06-01 15:00
2019-06-01 16:00
2019-06-01 17:00
2019-06-01 18:00
2019-06-01 19:00
2019-06-01 20:00
2019-06-01 21:00
2019-06-01 22:00
2019-06-01 23:00
2019-06-02
2019-06-02 01:00
2019-06-02 02:00
2019-06-02 03:00
2019-06-02 04:00
2019-06-02 05:00
2019-06-02 06:00
2019-06-02 07:00
2019-06-02 08:00
2019-06-02 09:00
2019-06-02 10:00
2019-06-02 11:00
2019-06-02 12:00
2019-06-02 13:00
2019-06-02 14:00
2019-06-02 15:00
2019-06-02 16:00
2019-06-02 17:00
2019-06-02 18:00
2019-06-02 19:00
2019-06-02 20:00
2019-06-02 21:00
2019-06-02 22:00
2019-06-02 23:00
2019-06-03
2019-06-03 01:00
2019-06-03 02:00
2019-06-03 03:00
2019-06-03 04:00
2019-06-03 05:00
2019-06-03 06:00
2019-06-03 07:00
2019-06-03 08:00
2019-06-03 09:00
2019-06-03 10:00
2019-06-03 11:00
2019-06-03 12:00
2019-06-03 13:00
2019-06-03 14:00
2019-06-03 15:00
2019-06-03 16:00
2019-06-03 17:00
2019-06-03 18:00
2019-06-03 19:00
2019-06-03 20:00
2019-06-03 21:00
2019-06-03 22:00
2019-06-03 23:00
2019-06-04
2019-06-04 01:00
2019-06-04 02:00
2019-06-04 03:00
2019-06-04 04:00
2019-06-04 05:00
2019-06-04 06:00
2019-06-04 07:00
2019-06-04 08:00
2019-06-04 09:00
2019-06-04 10:00
2019-06-04 11:00
2019-06-04 12:00
2019-06-04 13:00
2019-06-04 14:00
2019-06-04 15:00
2019-06-04 16:00
2019-06-04 17:00
2019-06-04 18:00
2019-06-04 19:00
2019-06-04 20:00
2019-06-04 21:00
2019-06-04 22:00
2019-06-04 23:00
2019-06-05
2019-06-05 01:00
2019-06-05 02:00
2019-06-05 03:00
2019-06-05 04:00
2019-06-05 05:00
2019-06-05 06:00
2019-06-05 07:00
2019-06-05 08:00
2019-06-05 09:00
2019-06-05 10:00
2019-06-05 11:00
2019-06-05 12:00
2019-06-05 13:00
2019-06-05 14:00
2019-06-05 15:00
2019-06-05 16:00
2019-06-05 17:00
2019-06-05 18:00
2019-06-05 19:00
2019-06-05 20:00
2019-06-05 21:00
2019-06-05 22:00
2019-06-05 23:00
2019-06-06
2019-06-06 01:00
2019-06-06 02:00
2019-06-06 03:00
2019-06-06 04:00
2019-06-06 05:00
2019-06-06 06:00
2019-06-06 07:00
2019-06-06 08:00
2019-06-06 09:00
2019-06-06 10:00
2019-06-06 11:00
2019-06-06 12:00
2019-06-06 13:00
2019-06-06 14:00
2019-06-06 15:00
2019-06-06 16:00
2019-06-06 17:00
2019-06-06 18:00
2019-06-06 19:00
2019-06-06 20:00
2019-06-06 21:00
2019-06-06 22:00
2019-06-06 23:00
2019-06-07
2019-06-07 01:00
2019-06-07 02:00
2019-06-07 03:00
2019-06-07 04:00
2019-06-07 05:00
2019-06-07 06:00
2019-06-07 07:00
2019-06-07 08:00
2019-06-07 09:00
2019-06-07 10:00
2019-06-07 11:00
2019-06-07 12:00
2019-06-07 13:00
2019-06-07 14:00
2019-06-07 15:00
2019-06-07 16:00
2019-06-07 17:00
2019-06-07 18:00
2019-06-07 19:00
2019-06-07 20:00
2019-06-07 21:00
2019-06-07 22:00
2019-06-07 23:00
2019-06-08
2019-06-08 01:00
2019-06-08 02:00
2019-06-08 03:00
2019-06-08 04:00
2019-06-08 05:00
2019-06-08 06:00
2019-06-08 07:00
2019-06-08 08:00
2019-06-08 09:00
2019-06-08 10:00
2019-06-08 11:00
2019-06-08 12:00
2019-06-08 13:00
2019-06-08 14:00
2019-06-08 15:00
2019-06-08 16:00
2019-06-08 17:00
2019-06-08 18:00
2019-06-08 19:00
2019-06-08 20:00
2019-06-08 21:00
2019-06-08 22:00
2019-06-08 23:00
2019-06-09
2019-06-09 01:00
2019-06-09 02:00
2019-06-09 03:00
2019-06-09 04:00
2019-06-09 05:00
2019-06-09 06:00
2019-06-09 07:00
2019-06-09 08:00
2019-06-09 09:00
2019-06-09 10:00
2019-06-09 11:00
2019-06-09 12:00
2019-06-09 13:00
2019-06-09 14:00
2019-06-09 15:00
2019-06-09 16:00
2019-06-09 17:00
2019-06-09 18:00
2019-06-09 19:00
2019-06-09 20:00
2019-06-09 21:00
2019-06-09 22:00
2019-06-09 23:00
2019-06-10
2019-06-10 01:00
2019-06-10 02:00
2019-06-10 03:00
2019-06-10 04:00
2019-06-10 05:00
2019-06-10 06:00
2019-06-10 07:00
2019-06-10 08:00
2019-06-10 09:00
2019-06-10 10:00
2019-06-10 11:00
2019-06-10 12:00
2019-06-10 13:00
2019-06-10 14:00
2019-06-10 15:00
2019-06-10 16:00
2019-06-10 17:00
2019-06-10 18:00
2019-06-10 19:00
2019-06-10 20:00
2019-06-10 21:00
2019-06-10 22:00
2019-06-10 23:00
2019-06-11
2019-06-11 01:00
2019-06-11 02:00
2019-06-11 03:00
2019-06-11 04:00
2019-06-11 05:00
2019-06-11 06:00
2019-06-11 07:00
2019-06-11 08:00
2019-06-11 09:00
2019-06-11 10:00
2019-06-11 11:00
2019-06-11 12:00
2019-06-11 13:00
2019-06-11 14:00
2019-06-11 15:00
2019-06-11 16:00
2019-06-11 17:00
2019-06-11 18:00
2019-06-11 19:00
2019-06-11 20:00
2019-06-11 21:00
2019-06-11 22:00
2019-06-11 23:00
2019-06-12
2019-06-12 01:00
2019-06-12 02:00
2019-06-12 03:00
2019-06-12 04:00
2019-06-12 05:00
2019-06-12 06:00
2019-06-12 07:00
2019-06-12 08:00
2019-06-12 09:00
2019-06-12 10:00
2019-06-12 11:00
2019-06-12 12:00
2019-06-12 13:00
2019-06-12 14:00
2019-06-12 15:00
2019-06-12 16:00
2019-06-12 17:00
2019-06-12 18:00
2019-06-12 19:00
2019-06-12 20:00
2019-06-12 21:00
2019-06-12 22:00
2019-06-12 23:00
2019-06-13
2019-06-13 01:00
2019-06-13 02:00
2019-06-13 03:00
2019-06-13 04:00
2019-06-13 05:00
2019-06-13 06:00
2019-06-13 07:00
2019-06-13 08:00
2019-06-13 09:00
2019-06-13 10:00
2019-06-13 11:00
2019-06-13 12:00
2019-06-13 13:00
2019-06-13 14:00
2019-06-13 15:00
2019-06-13 16:00
2019-06-13 17:00
2019-06-13 18:00
2019-06-13 19:00
2019-06-13 20:00
2019-06-13 21:00
2019-06-13 22:00
2019-06-13 23:00
2019-06-14
2019-06-14 01:00
2019-06-14 02:00
2019-06-14 03:00
2019-06-14 04:00
2019-06-14 05:00
2019-06-14 06:00
2019-06-14 07:00
2019-06-14 08:00
2019-06-14 09:00
2019-06-14 10:00
2019-06-14 11:00
2019-06-14 12:00
2019-06-14 13:00
2019-06-14 14:00
2019-06-14 15:00
2019-06-14 16:00
2019-06-14 17:00
2019-06-14 18:00
2019-06-14 19:00
2019-06-14 20:00
2019-06-14 21:00
2019-06-14 22:00
2019-06-14 23:00
2019-06-15
2019-06-15 01:00
2019-06-15 02:00
2019-06-15 03:00
2019-06-15 04:00
2019-06-15 05:00
2019-06-15 06:00
2019-06-15 07:00
2019-06-15 08:00
2019-06-15 09:00
2019-06-15 10:00
2019-06-15 11:00
2019-06-15 12:00
2019-06-15 13:00
2019-06-15 14:00
2019-06-15 15:00
2019-06-15 16:00
2019-06-15 17:00
2019-06-15 18:00
2019-06-15 19:00
2019-06-15 20:00
2019-06-15 21:00
2019-06-15 22:00
2019-06-15 23:00
2019-06-16
2019-06-16 01:00
2019-06-16 02:00
2019-06-16 03:00
2019-06-16 04:00
2019-06-16 05:00
2019-06-16 06:00
2019-06-16 07:00
2019-06-16 08:00
2019-06-16 09:00
2019-06-16 10:00
2019-06-16 11:00
2019-06-16 12:00
2019-06-16 13:00
2019-06-16 14:00
2019-06-16 15:00
2019-06-16 16:00
2019-06-16 17:00
2019-06-16 18:00
2019-06-16 19:00
2019-06-16 20:00
2019-06-16 21:00
2019-06-16 22:00
2019-06-16 23:00
2019-06-17
2019-06-17 01:00
2019-06-17 02:00
2019-06-17 03:00
2019-06-17 04:00
2019-06-17 05:00
2019-06-17 06:00
2019-06-17 07:00
2019-06-17 08:00
2019-06-17 09:00
2019-06-17 10:00
2019-06-17 11:00
2019-06-17 12:00
2019-06-17 13:00
2019-06-17 14:00
2019-06-17 15:00
2019-06-17 16:00
2019-06-17 17:00
2019-06-17 18:00
2019-06-17 19:00
2019-06-17 20:00
2019-06-17 21:00
2019-06-17 22:00
2019-06-17 23:00
2019-06-18
2019-06-18 01:00
2019-06-18 02:00
2019-06-18 03:00
2019-06-18 04:00
2019-06-18 05:00
2019-06-18 06:00
2019-06-18 07:00
2019-06-18 08:00
2019-06-18 09:00
2019-06-18 10:00
2019-06-18 11:00
2019-06-18 12:00
2019-06-18 13:00
2019-06-18 14:00
2019-06-18 15:00
2019-06-18 16:00
2019-06-18 17:00
2019-06-18 18:00
2019-06-18 19:00
2019-06-18 20:00
2019-06-18 21:00
2019-06-18 22:00
2019-06-18 23:00
2019-06-19
2019-06-19 01:00
2019-06-19 02:00
2019-06-19 03:00
2019-06-19 04:00
2019-06-19 05:00
2019-06-19 06:00
2019-06-19 07:00
2019-06-19 08:00
2019-06-19 09:00
2019-06-19 10:00
2019-06-19 11:00
2019-06-19 12:00
2019-06-19 13:00
2019-06-19 14:00
2019-06-19 15:00
2019-06-19 16:00
2019-06-19 17:00
2019-06-19 18:00
2019-06-19 19:00
2019-06-19 20:00
2019-06-19 21:00
2019-06-19 22:00
2019-06-19 23:00
2019-06-20
2019-06-20 01:00
2019-06-20 02:00
2019-06-20 03:00
2019-06-20 04:00
2019-06-20 05:00
2019-06-20 06:00
2019-06-20 07:00
2019-06-20 08:00
2019-06-20 09:00
2019-06-20 10:00
2019-06-20 11:00
2019-06-20 12:00
2019-06-20 13:00
2019-06-20 14:00
2019-06-20 15:00
2019-06-20 16:00
2019-06-20 17:00
2019-06-20 18:00
2019-06-20 19:00
2019-06-20 20:00
2019-06-20 21:00
2019-06-20 22:00
2019-06-20 23:00
2019-06-21
2019-06-21 01:00
2019-06-21 02:00
2019-06-21 03:00
2019-06-21 04:00
2019-06-21 05:00
2019-06-21 06:00
2019-06-21 07:00
2019-06-21 08:00
2019-06-21 09:00
2019-06-21 10:00
2019-06-21 11:00
2019-06-21 12:00
2019-06-21 13:00
2019-06-21 14:00
2019-06-21 15:00
2019-06-21 16:00
2019-06-21 17:00
2019-06-21 18:00
2019-06-21 19:00
2019-06-21 20:00
2019-06-21 21:00
2019-06-21 22:00
2019-06-21 23:00
2019-06-22
2019-06-22 01:00
2019-06-22 02:00
2019-06-22 03:00
2019-06-22 04:00
2019-06-22 05:00
2019-06-22 06:00
2019-06-22 07:00
2019-06-22 08:00
2019-06-22 09:00
2019-06-22 10:00
2019-06-22 11:00
2019-06-22 12:00
2019-06-22 13:00
2019-06-22 14:00
2019-06-22 15:00
2019-06-22 16:00
2019-06-22 17:00
2019-06-22 18:00
2019-06-22 19:00
2019-06-22 20:00
2019-06-22 21:00
2019-06-22 22:00
2019-06-22 23:00
2019-06-23
2019-06-23 01:00
2019-06-23 02:00
2019-06-23 03:00
2019-06-23 04:00
2019-06-23 05:00
2019-06-23 06:00
2019-06-23 07:00
2019-06-23 08:00
2019-06-23 09:00
2019-06-23 10:00
2019-06-23 11:00
2019-06-23 12:00
2019-06-23 13:00
2019-06-23 14:00
2019-06-23 15:00
2019-06-23 16:00
2019-06-23 17:00
2019-06-23 18:00
2019-06-23 19:00
2019-06-23 20:00
2019-06-23 21:00
2019-06-23 22:00
2019-06-23 23:00
2019-06-24
2019-06-24 01:00
2019-06-24 02:00
2019-06-24 03:00
2019-06-24 04:00
2019-06-24 05:00
2019-06-24 06:00
2019-06-24 07:00
2019-06-24 08:00
2019-06-24 09:00
2019-06-24 10:00
2019-06-24 11:00
2019-06-24 12:00
2019-06-24 13:00
2019-06-24 14:00
2019-06-24 15:00
2019-06-24 16:00
2019-06-24 17:00
2019-06-24 18:00
2019-06-24 19:00
2019-06-24 20:00
2019-06-24 21:00
2019-06-24 22:00
2019-06-24 23:00
2019-06-25
2019-06-25 01:00
2019-06-25 02:00
2019-06-25 03:00
2019-06-25 04:00
2019-06-25 05:00
2019-06-25 06:00
2019-06-25 07:00
2019-06-25 08:00
2019-06-25 09:00
2019-06-25 10:00
2019-06-25 11:00
2019-06-25 12:00
2019-06-25 13:00
2019-06-25 14:00
2019-06-25 15:00
2019-06-25 16:00
2019-06-25 17:00
2019-06-25 18:00
2019-06-25 19:00
2019-06-25 20:00
2019-06-25 21:00
2019-06-25 22:00
2019-06-25 23:00
2019-06-26
2019-06-26 01:00
2019-06-26 02:00
2019-06-26 03:00
2019-06-26 04:00
2019-06-26 05:00
2019-06-26 06:00
2019-06-26 07:00
2019-06-26 08:00
2019-06-26 09:00
2019-06-26 10:00
2019-06-26 11:00
2019-06-26 12:00
2019-06-26 13:00
2019-06-26 14:00
2019-06-26 15:00
2019-06-26 16:00
2019-06-26 17:00
2019-06-26 18:00
2019-06-26 19:00
2019-06-26 20:00
2019-06-26 21:00
2019-06-26 22:00
2019-06-26 23:00
2019-06-27
2019-06-27 01:00
2019-06-27 02:00
2019-06-27 03:00
2019-06-27 04:00
2019-06-27 05:00
2019-06-27 06:00
2019-06-27 07:00
2019-06-27 08:00
2019-06-27 09:00
2019-06-27 10:00
2019-06-27 11:00
2019-06-27 12:00
2019-06-27 13:00
2019-06-27 14:00
2019-06-27 15:00
2019-06-27 16:00
2019-06-27 17:00
2019-06-27 18:00
2019-06-27 19:00
2019-06-27 20:00
2019-06-27 21:00
2019-06-27 22:00
2019-06-27 23:00
2019-06-28
2019-06-28 01:00
2019-06-28 02:00
2019-06-28 03:00
2019-06-28 04:00
2019-06-28 05:00
2019-06-28 06:00
2019-06-28 07:00
2019-06-28 08:00
2019-06-28 09:00
2019-06-28 10:00
2019-06-28 11:00
2019-06-28 12:00
2019-06-28 13:00
2019-06-28 14:00
2019-06-28 15:00
2019-06-28 16:00
2019-06-28 17:00
2019-06-28 18:00
2019-06-28 19:00
2019-06-28 20:00
2019-06-28 21:00
2019-06-28 22:00
2019-06-28 23:00
2019-06-29
2019-06-29 01:00
2019-06-29 02:00
2019-06-29 03:00
2019-06-29 04:00
2019-06-29 05:00
2019-06-29 06:00
2019-06-29 07:00
2019-06-29 08:00
2019-06-29 09:00
2019-06-29 10:00
2019-06-29 11:00
2019-06-29 12:00
2019-06-29 13:00
2019-06-29 14:00
2019-06-29 15:00
2019-06-29 16:00
2019-06-29 17:00
2019-06-29 18:00
2019-06-29 19:00
2019-06-29 20:00
2019-06-29 21:00
2019-06-29 22:00
2019-06-29 23:00
2019-06-30
2019-06-30 01:00
2019-06-30 02:00
2019-06-30 03:00
2019-06-30 04:00
2019-06-30 05:00
2019-06-30 06:00
2019-06-30 07:00
2019-06-30 08:00
2019-06-30 09:00
2019-06-30 10:00
2019-06-30 11:00
2019-06-30 12:00
2019-06-30 13:00
2019-06-30 14:00
2019-06-30 15:00
2019-06-30 16:00
2019-06-30 17:00
2019-06-30 18:00
2019-06-30 19:00
2019-06-30 20:00
2019-06-30 21:00
2019-06-30 22:00
2019-06-30 23:00
2019-07-01
2019-07-01 01:00
2019-07-01 02:00
2019-07-01 03:00
2019-07-01 04:00
2019-07-01 05:00
2019-07-01 06:00
2019-07-01 07:00
2019-07-01 08:00
2019-07-01 09:00
2019-07-01 10:00
2019-07-01 11:00
2019-07-01 12:00
2019-07-01 13:00
2019-07-01 14:00
2019-07-01 15:00
2019-07-01 16:00
2019-07-01 17:00
2019-07-01 18:00
2019-07-01 19:00
2019-07-01 20:00
2019-07-01 21:00
2019-07-01 22:00
2019-07-01 23:00
2019-07-02
2019-07-02 01:00
2019-07-02 02:00
2019-07-02 03:00
2019-07-02 04:00
2019-07-02 05:00
2019-07-02 06:00
2019-07-02 07:00
2019-07-02 08:00
2019-07-02 09:00
2019-07-02 10:00
2019-07-02 11:00
2019-07-02 12:00
2019-07-02 13:00
2019-07-02 14:00
2019-07-02 15:00
2019-07-02 16:00
2019-07-02 17:00
2019-07-02 18:00
2019-07-02 19:00
2019-07-02 20:00
2019-07-02 21:00
2019-07-02 22:00
2019-07-02 23:00
2019-07-03
2019-07-03 01:00
2019-07-03 02:00
2019-07-03 03:00
2019-07-03 04:00
2019-07-03 05:00
2019-07-03 06:00
2019-07-03 07:00
2019-07-03 08:00
2019-07-03 09:00
2019-07-03 10:00
2019-07-03 11:00
2019-07-03 12:00
2019-07-03 13:00
2019-07-03 14:00
2019-07-03 15:00
2019-07-03 16:00
2019-07-03 17:00
2019-07-03 18:00
2019-07-03 19:00
2019-07-03 20:00
2019-07-03 21:00
2019-07-03 22:00
2019-07-03 23:00
2019-07-04
2019-07-04 01:00
2019-07-04 02:00
2019-07-04 03:00
2019-07-04 04:00
2019-07-04 05:00
2019-07-04 06:00
2019-07-04 07:00
2019-07-04 08:00
2019-07-04 09:00
2019-07-04 10:00
2019-07-04 11:00
2019-07-04 12:00
2019-07-04 13:00
2019-07-04 14:00
2019-07-04 15:00
2019-07-04 16:00
2019-07-04 17:00
2019-07-04 18:00
2019-07-04 19:00
2019-07-04 20:00
2019-07-04 21:00
2019-07-04 22:00
2019-07-04 23:00
2019-07-05
2019-07-05 01:00
2019-07-05 02:00
2019-07-05 03:00
2019-07-05 04:00
2019-07-05 05:00
2019-07-05 06:00
2019-07-05 07:00
2019-07-05 08:00
2019-07-05 09:00
2019-07-05 10:00
2019-07-05 11:00
2019-07-05 12:00
2019-07-05 13:00
2019-07-05 14:00
2019-07-05 15:00
2019-07-05 16:00
2019-07-05 17:00
2019-07-05 18:00
2019-07-05 19:00
2019-07-05 20:00
2019-07-05 21:00
2019-07-05 22:00
2019-07-05 23:00
2019-07-06
2019-07-06 01:00
2019-07-06 02:00
2019-07-06 03:00
2019-07-06 04:00
2019-07-06 05:00
2019-07-06 06:00
2019-07-06 07:00
2019-07-06 08:00
2019-07-06 09:00
2019-07-06 10:00
2019-07-06 11:00
2019-07-06 12:00
2019-07-06 13:00
2019-07-06 14:00
2019-07-06 15:00
2019-07-06 16:00
2019-07-06 17:00
2019-07-06 18:00
2019-07-06 19:00
2019-07-06 20:00
2019-07-06 21:00
2019-07-06 22:00
2019-07-06 23:00
2019-07-07
2019-07-07 01:00
2019-07-07 02:00
2019-07-07 03:00
2019-07-07 04:00
2019-07-07 05:00
2019-07-07 06:00
2019-07-07 07:00
2019-07-07 08:00
2019-07-07 09:00
2019-07-07 10:00
2019-07-07 11:00
2019-07-07 12:00
2019-07-07 13:00
2019-07-07 14:00
2019-07-07 15:00
2019-07-07 16:00
2019-07-07 17:00
2019-07-07 18:00
2019-07-07 19:00
2019-07-07 20:00
2019-07-07 21:00
2019-07-07 22:00
2019-07-07 23:00
2019-07-08
2019-07-08 01:00
2019-07-08 02:00
2019-07-08 03:00
2019-07-08 04:00
2019-07-08 05:00
2019-07-08 06:00
2019-07-08 07:00
2019-07-08 08:00
2019-07-08 09:00
2019-07-08 10:00
2019-07-08 11:00
2019-07-08 12:00
2019-07-08 13:00
2019-07-08 14:00
2019-07-08 15:00
2019-07-08 16:00
2019-07-08 17:00
2019-07-08 18:00
2019-07-08 19:00
2019-07-08 20:00
2019-07-08 21:00
2019-07-08 22:00
2019-07-08 23:00
2019-07-09
2019-07-09 01:00
2019-07-09 02:00
2019-07-09 03:00
2019-07-09 04:00
2019-07-09 05:00
2019-07-09 06:00
2019-07-09 07:00
2019-07-09 08:00
2019-07-09 09:00
2019-07-09 10:00
2019-07-09 11:00
2019-07-09 12:00
2019-07-09 13:00
2019-07-09 14:00
2019-07-09 15:00
2019-07-09 16:00
2019-07-09 17:00
2019-07-09 18:00
2019-07-09 19:00
2019-07-09 20:00
2019-07-09 21:00
2019-07-09 22:00
2019-07-09 23:00
2019-07-10
2019-07-10 01:00
2019-07-10 02:00
2019-07-10 03:00
2019-07-10 04:00
2019-07-10 05:00
2019-07-10 06:00
2019-07-10 07:00
2019-07-10 08:00
2019-07-10 09:00
2019-07-10 10:00
2019-07-10 11:00
2019-07-10 12:00
2019-07-10 13:00
2019-07-10 14:00
2019-07-10 15:00
2019-07-10 16:00
2019-07-10 17:00
2019-07-10 18:00
2019-07-10 19:00
2019-07-10 20:00
2019-07-10 21:00
2019-07-10 22:00
2019-07-10 23:00
2019-07-11
2019-07-11 01:00
2019-07-11 02:00
2019-07-11 03:00
2019-07-11 04:00
2019-07-11 05:00
2019-07-11 06:00
2019-07-11 07:00
2019-07-11 08:00
2019-07-11 09:00
2019-07-11 10:00
2019-07-11 11:00
2019-07-11 12:00
2019-07-11 13:00
2019-07-11 14:00
2019-07-11 15:00
2019-07-11 16:00
2019-07-11 17:00
2019-07-11 18:00
2019-07-11 19:00
2019-07-11 20:00
2019-07-11 21:00
2019-07-11 22:00
2019-07-11 23:00
2019-07-12
2019-07-12 01:00
2019-07-12 02:00
2019-07-12 03:00
2019-07-12 04:00
2019-07-12 05:00
2019-07-12 06:00
2019-07-12 07:00
2019-07-12 08:00
2019-07-12 09:00
2019-07-12 10:00
2019-07-12 11:00
2019-07-12 12:00
2019-07-12 13:00
2019-07-12 14:00
2019-07-12 15:00
2019-07-12 16:00
2019-07-12 17:00
2019-07-12 18:00
2019-07-12 19:00
2019-07-12 20:00
2019-07-12 21:00
2019-07-12 22:00
2019-07-12 23:00
2019-07-13
2019-07-13 01:00
2019-07-13 02:00
2019-07-13 03:00
2019-07-13 04:00
2019-07-13 05:00
2019-07-13 06:00
2019-07-13 07:00
2019-07-13 08:00
2019-07-13 09:00
2019-07-13 10:00
2019-07-13 11:00
2019-07-13 12:00
2019-07-13 13:00
2019-07-13 14:00
2019-07-13 15:00
2019-07-13 16:00
2019-07-13 17:00
2019-07-13 18:00
2019-07-13 19:00
2019-07-13 20:00
2019-07-13 21:00
2019-07-13 22:00
2019-07-13 23:00
2019-07-14
2019-07-14 01:00
2019-07-14 02:00
2019-07-14 03:00
2019-07-14 04:00
2019-07-14 05:00
2019-07-14 06:00
2019-07-14 07:00
2019-07-14 08:00
2019-07-14 09:00
2019-07-14 10:00
2019-07-14 11:00
2019-07-14 12:00
2019-07-14 13:00
2019-07-14 14:00
2019-07-14 15:00
2019-07-14 16:00
2019-07-14 17:00
2019-07-14 18:00
2019-07-14 19:00
2019-07-14 20:00
2019-07-14 21:00
2019-07-14 22:00
2019-07-14 23:00
2019-07-15
2019-07-15 01:00
2019-07-15 02:00
2019-07-15 03:00
2019-07-15 04:00
2019-07-15 05:00
2019-07-15 06:00
2019-07-15 07:00
2019-07-15 08:00
2019-07-15 09:00
2019-07-15 10:00
2019-07-15 11:00
2019-07-15 12:00
2019-07-15 13:00
2019-07-15 14:00
2019-07-15 15:00
2019-07-15 16:00
2019-07-15 17:00
2019-07-15 18:00
2019-07-15 19:00
2019-07-15 20:00
2019-07-15 21:00
2019-07-15 22:00
2019-07-15 23:00
2019-07-16
2019-07-16 01:00
2019-07-16 02:00
2019-07-16 03:00
2019-07-16 04:00
2019-07-16 05:00
2019-07-16 06:00
2019-07-16 07:00
2019-07-16 08:00
2019-07-16 09:00
2019-07-16 10:00
2019-07-16 11:00
2019-07-16 12:00
2019-07-16 13:00
2019-07-16 14:00
2019-07-16 15:00
2019-07-16 16:00
2019-07-16 17:00
2019-07-16 18:00
2019-07-16 19:00
2019-07-16 20:00
2019-07-16 21:00
2019-07-16 22:00
2019-07-16 23:00
2019-07-17
2019-07-17 01:00
2019-07-17 02:00
2019-07-17 03:00
2019-07-17 04:00
2019-07-17 05:00
2019-07-17 06:00
2019-07-17 07:00
2019-07-17 08:00
2019-07-17 09:00
2019-07-17 10:00
2019-07-17 11:00
2019-07-17 12:00
2019-07-17 13:00
2019-07-17 14:00
2019-07-17 15:00
2019-07-17 16:00
2019-07-17 17:00
2019-07-17 18:00
2019-07-17 19:00
2019-07-17 20:00
2019-07-17 21:00
2019-07-17 22:00
2019-07-17 23:00
2019-07-18
2019-07-18 01:00
2019-07-18 02:00
2019-07-18 03:00
2019-07-18 04:00
2019-07-18 05:00
2019-07-18 06:00
2019-07-18 07:00
2019-07-18 08:00
2019-07-18 09:00
2019-07-18 10:00
2019-07-18 11:00
2019-07-18 12:00
2019-07-18 13:00
2019-07-18 14:00
2019-07-18 15:00
2019-07-18 16:00
2019-07-18 17:00
2019-07-18 18:00
2019-07-18 19:00
2019-07-18 20:00
2019-07-18 21:00
2019-07-18 22:00
2019-07-18 23:00
2019-07-19
2019-07-19 01:00
2019-07-19 02:00
2019-07-19 03:00
2019-07-19 04:00
2019-07-19 05:00
2019-07-19 06:00
2019-07-19 07:00
2019-07-19 08:00
2019-07-19 09:00
2019-07-19 10:00
2019-07-19 11:00
2019-07-19 12:00
2019-07-19 13:00
2019-07-19 14:00
2019-07-19 15:00
2019-07-19 16:00
2019-07-19 17:00
2019-07-19 18:00
2019-07-19 19:00
2019-07-19 20:00
2019-07-19 21:00
2019-07-19 22:00
2019-07-19 23:00
2019-07-20
2019-07-20 01:00
2019-07-20 02:00
2019-07-20 03:00
2019-07-20 04:00
2019-07-20 05:00
2019-07-20 06:00
2019-07-20 07:00
2019-07-20 08:00
2019-07-20 09:00
2019-07-20 10:00
2019-07-20 11:00
2019-07-20 12:00
2019-07-20 13:00
2019-07-20 14:00
2019-07-20 15:00
2019-07-20 16:00
2019-07-20 17:00
2019-07-20 18:00
2019-07-20 19:00
2019-07-20 20:00
2019-07-20 21:00
2019-07-20 22:00
2019-07-20 23:00
2019-07-21
2019-07-21 01:00
2019-07-21 02:00
2019-07-21 03:00
2019-07-21 04:00
2019-07-21 05:00
2019-07-21 06:00
2019-07-21 07:00
2019-07-21 08:00
2019-07-21 09:00
2019-07-21 10:00
2019-07-21 11:00
2019-07-21 12:00
2019-07-21 13:00
2019-07-21 14:00
2019-07-21 15:00
2019-07-21 16:00
2019-07-21 17:00
2019-07-21 18:00
2019-07-21 19:00
2019-07-21 20:00
2019-07-21 21:00
2019-07-21 22:00
2019-07-21 23:00
2019-07-22
2019-07-22 01:00
2019-07-22 02:00
2019-07-22 03:00
2019-07-22 04:00
2019-07-22 05:00
2019-07-22 06:00
2019-07-22 07:00
2019-07-22 08:00
2019-07-22 09:00
2019-07-22 10:00
2019-07-22 11:00
2019-07-22 12:00
2019-07-22 13:00
2019-07-22 14:00
2019-07-22 15:00
2019-07-22 16:00
2019-07-22 17:00
2019-07-22 18:00
2019-07-22 19:00
2019-07-22 20:00
2019-07-22 21:00
2019-07-22 22:00
2019-07-22 23:00
2019-07-23
2019-07-23 01:00
2019-07-23 02:00
2019-07-23 03:00
2019-07-23 04:00
2019-07-23 05:00
2019-07-23 06:00
2019-07-23 07:00
2019-07-23 08:00
2019-07-23 09:00
2019-07-23 10:00
2019-07-23 11:00
2019-07-23 12:00
2019-07-23 13:00
2019-07-23 14:00
2019-07-23 15:00
2019-07-23 16:00
2019-07-23 17:00
2019-07-23 18:00
2019-07-23 19:00
2019-07-23 20:00
2019-07-23 21:00
2019-07-23 22:00
2019-07-23 23:00
2019-07-24
2019-07-24 01:00
2019-07-24 02:00
2019-07-24 03:00
2019-07-24 04:00
2019-07-24 05:00
2019-07-24 06:00
2019-07-24 07:00
2019-07-24 08:00
2019-07-24 09:00
2019-07-24 10:00
2019-07-24 11:00
2019-07-24 12:00
2019-07-24 13:00
2019-07-24 14:00
2019-07-24 15:00
2019-07-24 16:00
2019-07-24 17:00
2019-07-24 18:00
2019-07-24 19:00
2019-07-24 20:00
2019-07-24 21:00
2019-07-24 22:00
2019-07-24 23:00
2019-07-25
2019-07-25 01:00
2019-07-25 02:00
2019-07-25 03:00
2019-07-25 04:00
2019-07-25 05:00
2019-07-25 06:00
2019-07-25 07:00
2019-07-25 08:00
2019-07-25 09:00
2019-07-25 10:00
2019-07-25 11:00
2019-07-25 12:00
2019-07-25 13:00
2019-07-25 14:00
2019-07-25 15:00
2019-07-25 16:00
2019-07-25 17:00
2019-07-25 18:00
2019-07-25 19:00
2019-07-25 20:00
2019-07-25 21:00
2019-07-25 22:00
2019-07-25 23:00
2019-07-26
2019-07-26 01:00
2019-07-26 02:00
2019-07-26 03:00
2019-07-26 04:00
2019-07-26 05:00
2019-07-26 06:00
2019-07-26 07:00
2019-07-26 08:00
2019-07-26 09:00
2019-07-26 10:00
2019-07-26 11:00
2019-07-26 12:00
2019-07-26 13:00
2019-07-26 14:00
2019-07-26 15:00
2019-07-26 16:00
2019-07-26 17:00
2019-07-26 18:00
2019-07-26 19:00
2019-07-26 20:00
2019-07-26 21:00
2019-07-26 22:00
2019-07-26 23:00
2019-07-27
2019-07-27 01:00
2019-07-27 02:00
2019-07-27 03:00
2019-07-27 04:00
2019-07-27 05:00
2019-07-27 06:00
2019-07-27 07:00
2019-07-27 08:00
2019-07-27 09:00
2019-07-27 10:00
2019-07-27 11:00
2019-07-27 12:00
2019-07-27 13:00
2019-07-27 14:00
2019-07-27 15:00
2019-07-27 16:00
2019-07-27 17:00
2019-07-27 18:00
2019-07-27 19:00
2019-07-27 20:00
2019-07-27 21:00
2019-07-27 22:00
2019-07-27 23:00
2019-07-28
2019-07-28 01:00
2019-07-28 02:00
2019-07-28 03:00
2019-07-28 04:00
2019-07-28 05:00
2019-07-28 06:00
2019-07-28 07:00
2019-07-28 08:00
2019-07-28 09:00
2019-07-28 10:00
2019-07-28 11:00
2019-07-28 12:00
2019-07-28 13:00
2019-07-28 14:00
2019-07-28 15:00
2019-07-28 16:00
2019-07-28 17:00
2019-07-28 18:00
2019-07-28 19:00
2019-07-28 20:00
2019-07-28 21:00
2019-07-28 22:00
2019-07-28 23:00
2019-07-29
2019-07-29 01:00
2019-07-29 02:00
2019-07-29 03:00
2019-07-29 04:00
2019-07-29 05:00
2019-07-29 06:00
2019-07-29 07:00
2019-07-29 08:00
2019-07-29 09:00
2019-07-29 10:00
2019-07-29 11:00
2019-07-29 12:00
2019-07-29 13:00
2019-07-29 14:00
2019-07-29 15:00
2019-07-29 16:00
2019-07-29 17:00
2019-07-29 18:00
2019-07-29 19:00
2019-07-29 20:00
2019-07-29 21:00
2019-07-29 22:00
2019-07-29 23:00
2019-07-30
2019-07-30 01:00
2019-07-30 02:00
2019-07-30 03:00
2019-07-30 04:00
2019-07-30 05:00
2019-07-30 06:00
2019-07-30 07:00
2019-07-30 08:00
2019-07-30 09:00
2019-07-30 10:00
2019-07-30 11:00
2019-07-30 12:00
2019-07-30 13:00
2019-07-30 14:00
2019-07-30 15:00
2019-07-30 16:00
2019-07-30 17:00
2019-07-30 18:00
2019-07-30 19:00
2019-07-30 20:00
2019-07-30 21:00
2019-07-30 22:00
2019-07-30 23:00
2019-07-31
2019-07-31 01:00
2019-07-31 02:00
2019-07-31 03:00
2019-07-31 04:00
2019-07-31 05:00
2019-07-31 06:00
2019-07-31 07:00
2019-07-31 08:00
2019-07-31 09:00
2019-07-31 10:00
2019-07-31 11:00
2019-07-31 12:00
2019-07-31 13:00
2019-07-31 14:00
2019-07-31 15:00
2019-07-31 16:00
2019-07-31 17:00
2019-07-31 18:00
2019-07-31 19:00
2019-07-31 20:00
2019-07-31 21:00
2019-07-31 22:00
2019-07-31 23:00
2019-08-01
2019-08-01 01:00
2019-08-01 02:00
2019-08-01 03:00
2019-08-01 04:00
2019-08-01 05:00
2019-08-01 06:00
2019-08-01 07:00
2019-08-01 08:00
2019-08-01 09:00
2019-08-01 10:00
2019-08-01 11:00
2019-08-01 12:00
2019-08-01 13:00
2019-08-01 14:00
2019-08-01 15:00
2019-08-01 16:00
2019-08-01 17:00
2019-08-01 18:00
2019-08-01 19:00
2019-08-01 20:00
2019-08-01 21:00
2019-08-01 22:00
2019-08-01 23:00
2019-08-02
2019-08-02 01:00
2019-08-02 02:00
2019-08-02 03:00
2019-08-02 04:00
2019-08-02 05:00
2019-08-02 06:00
2019-08-02 07:00
2019-08-02 08:00
2019-08-02 09:00
2019-08-02 10:00
2019-08-02 11:00
2019-08-02 12:00
2019-08-02 13:00
2019-08-02 14:00
2019-08-02 15:00
2019-08-02 16:00
2019-08-02 17:00
2019-08-02 18:00
2019-08-02 19:00
2019-08-02 20:00
2019-08-02 21:00
2019-08-02 22:00
2019-08-02 23:00
2019-08-03
2019-08-03 01:00
2019-08-03 02:00
2019-08-03 03:00
2019-08-03 04:00
2019-08-03 05:00
2019-08-03 06:00
2019-08-03 07:00
2019-08-03 08:00
2019-08-03 09:00
2019-08-03 10:00
2019-08-03 11:00
2019-08-03 12:00
2019-08-03 13:00
2019-08-03 14:00
2019-08-03 15:00
2019-08-03 16:00
2019-08-03 17:00
2019-08-03 18:00
2019-08-03 19:00
2019-08-03 20:00
2019-08-03 21:00
2019-08-03 22:00
2019-08-03 23:00
2019-08-04
2019-08-04 01:00
2019-08-04 02:00
2019-08-04 03:00
2019-08-04 04:00
2019-08-04 05:00
2019-08-04 06:00
2019-08-04 07:00
2019-08-04 08:00
2019-08-04 09:00
2019-08-04 10:00
2019-08-04 11:00
2019-08-04 12:00
2019-08-04 13:00
2019-08-04 14:00
2019-08-04 15:00
2019-08-04 16:00
2019-08-04 17:00
2019-08-04 18:00
2019-08-04 19:00
2019-08-04 20:00
2019-08-04 21:00
2019-08-04 22:00
2019-08-04 23:00
2019-08-05
2019-08-05 01:00
2019-08-05 02:00
2019-08-05 03:00
2019-08-05 04:00
2019-08-05 05:00
2019-08-05 06:00
2019-08-05 07:00
2019-08-05 08:00
2019-08-05 09:00
2019-08-05 10:00
2019-08-05 11:00
2019-08-05 12:00
2019-08-05 13:00
2019-08-05 14:00
2019-08-05 15:00
2019-08-05 16:00
2019-08-05 17:00
2019-08-05 18:00
2019-08-05 19:00
2019-08-05 20:00
2019-08-05 21:00
2019-08-05 22:00
2019-08-05 23:00
2019-08-06
2019-08-06 01:00
2019-08-06 02:00
2019-08-06 03:00
2019-08-06 04:00
2019-08-06 05:00
2019-08-06 06:00
2019-08-06 07:00
2019-08-06 08:00
2019-08-06 09:00
2019-08-06 10:00
2019-08-06 11:00
2019-08-06 12:00
2019-08-06 13:00
2019-08-06 14:00
2019-08-06 15:00
2019-08-06 16:00
2019-08-06 17:00
2019-08-06 18:00
2019-08-06 19:00
2019-08-06 20:00
2019-08-06 21:00
2019-08-06 22:00
2019-08-06 23:00
2019-08-07
2019-08-07 01:00
2019-08-07 02:00
2019-08-07 03:00
2019-08-07 04:00
2019-08-07 05:00
2019-08-07 06:00
2019-08-07 07:00
2019-08-07 08:00
2019-08-07 09:00
2019-08-07 10:00
2019-08-07 11:00
2019-08-07 12:00
2019-08-07 13:00
2019-08-07 14:00
2019-08-07 15:00
2019-08-07 16:00
2019-08-07 17:00
2019-08-07 18:00
2019-08-07 19:00
2019-08-07 20:00
2019-08-07 21:00
2019-08-07 22:00
2019-08-07 23:00
2019-08-08
2019-08-08 01:00
2019-08-08 02:00
2019-08-08 03:00
2019-08-08 04:00
2019-08-08 05:00
2019-08-08 06:00
2019-08-08 07:00
2019-08-08 08:00
2019-08-08 09:00
2019-08-08 10:00
2019-08-08 11:00
2019-08-08 12:00
2019-08-08 13:00
2019-08-08 14:00
2019-08-08 15:00
2019-08-08 16:00
2019-08-08 17:00
2019-08-08 18:00
2019-08-08 19:00
2019-08-08 20:00
2019-08-08 21:00
2019-08-08 22:00
2019-08-08 23:00
2019-08-09
2019-08-09 01:00
2019-08-09 02:00
2019-08-09 03:00
2019-08-09 04:00
2019-08-09 05:00
2019-08-09 06:00
2019-08-09 07:00
2019-08-09 08:00
2019-08-09 09:00
2019-08-09 10:00
2019-08-09 11:00
2019-08-09 12:00
2019-08-09 13:00
2019-08-09 14:00
2019-08-09 15:00
2019-08-09 16:00
2019-08-09 17:00
2019-08-09 18:00
2019-08-09 19:00
2019-08-09 20:00
2019-08-09 21:00
2019-08-09 22:00
2019-08-09 23:00
2019-08-10
2019-08-10 01:00
2019-08-10 02:00
2019-08-10 03:00
2019-08-10 04:00
2019-08-10 05:00
2019-08-10 06:00
2019-08-10 07:00
2019-08-10 08:00
2019-08-10 09:00
2019-08-10 10:00
2019-08-10 11:00
2019-08-10 12:00
2019-08-10 13:00
2019-08-10 14:00
2019-08-10 15:00
2019-08-10 16:00
2019-08-10 17:00
2019-08-10 18:00
2019-08-10 19:00
2019-08-10 20:00
2019-08-10 21:00
2019-08-10 22:00
2019-08-10 23:00
2019-08-11
2019-08-11 01:00
2019-08-11 02:00
2019-08-11 03:00
2019-08-11 04:00
2019-08-11 05:00
2019-08-11 06:00
2019-08-11 07:00
2019-08-11 08:00
2019-08-11 09:00
2019-08-11 10:00
2019-08-11 11:00
2019-08-11 12:00
2019-08-11 13:00
2019-08-11 14:00
2019-08-11 15:00
2019-08-11 16:00
2019-08-11 17:00
2019-08-11 18:00
2019-08-11 19:00
2019-08-11 20:00
2019-08-11 21:00
2019-08-11 22:00
2019-08-11 23:00
2019-08-12
2019-08-12 01:00
2019-08-12 02:00
2019-08-12 03:00
2019-08-12 04:00
2019-08-12 05:00
2019-08-12 06:00
2019-08-12 07:00
2019-08-12 08:00
2019-08-12 09:00
2019-08-12 10:00
2019-08-12 11:00
2019-08-12 12:00
2019-08-12 13:00
2019-08-12 14:00
2019-08-12 15:00
2019-08-12 16:00
2019-08-12 17:00
2019-08-12 18:00
2019-08-12 19:00
2019-08-12 20:00
2019-08-12 21:00
2019-08-12 22:00
2019-08-12 23:00
2019-08-13
2019-08-13 01:00
2019-08-13 02:00
2019-08-13 03:00
2019-08-13 04:00
2019-08-13 05:00
2019-08-13 06:00
2019-08-13 07:00
2019-08-13 08:00
2019-08-13 09:00
2019-08-13 10:00
2019-08-13 11:00
2019-08-13 12:00
2019-08-13 13:00
2019-08-13 14:00
2019-08-13 15:00
2019-08-13 16:00
2019-08-13 17:00
2019-08-13 18:00
2019-08-13 19:00
2019-08-13 20:00
2019-08-13 21:00
2019-08-13 22:00
2019-08-13 23:00
2019-08-14
2019-08-14 01:00
2019-08-14 02:00
2019-08-14 03:00
2019-08-14 04:00
2019-08-14 05:00
2019-08-14 06:00
2019-08-14 07:00
2019-08-14 08:00
2019-08-14 09:00
2019-08-14 10:00
2019-08-14 11:00
2019-08-14 12:00
2019-08-14 13:00
2019-08-14 14:00
2019-08-14 15:00
2019-08-14 16:00
2019-08-14 17:00
2019-08-14 18:00
2019-08-14 19:00
2019-08-14 20:00
2019-08-14 21:00
2019-08-14 22:00
2019-08-14 23:00
2019-08-15
2019-08-15 01:00
2019-08-15 02:00
2019-08-15 03:00
2019-08-15 04:00
2019-08-15 05:00
2019-08-15 06:00
2019-08-15 07:00
2019-08-15 08:00
2019-08-15 09:00
2019-08-15 10:00
2019-08-15 11:00
2019-08-15 12:00
2019-08-15 13:00
2019-08-15 14:00
2019-08-15 15:00
2019-08-15 16:00
2019-08-15 17:00
2019-08-15 18:00
2019-08-15 19:00
2019-08-15 20:00
2019-08-15 21:00
2019-08-15 22:00
2019-08-15 23:00
2019-08-16
2019-08-16 01:00
2019-08-16 02:00
2019-08-16 03:00
2019-08-16 04:00
2019-08-16 05:00
2019-08-16 06:00
2019-08-16 07:00
2019-08-16 08:00
2019-08-16 09:00
2019-08-16 10:00
2019-08-16 11:00
2019-08-16 12:00
2019-08-16 13:00
2019-08-16 14:00
2019-08-16 15:00
2019-08-16 16:00
2019-08-16 17:00
2019-08-16 18:00
2019-08-16 19:00
2019-08-16 20:00
2019-08-16 21:00
2019-08-16 22:00
2019-08-16 23:00
2019-08-17
2019-08-17 01:00
2019-08-17 02:00
2019-08-17 03:00
2019-08-17 04:00
2019-08-17 05:00
2019-08-17 06:00
2019-08-17 07:00
2019-08-17 08:00
2019-08-17 09:00
2019-08-17 10:00
2019-08-17 11:00
2019-08-17 12:00
2019-08-17 13:00
2019-08-17 14:00
2019-08-17 15:00
2019-08-17 16:00
2019-08-17 17:00
2019-08-17 18:00
2019-08-17 19:00
2019-08-17 20:00
2019-08-17 21:00
2019-08-17 22:00
2019-08-17 23:00
2019-08-18
2019-08-18 01:00
2019-08-18 02:00
2019-08-18 03:00
2019-08-18 04:00
2019-08-18 05:00
2019-08-18 06:00
2019-08-18 07:00
2019-08-18 08:00
2019-08-18 09:00
2019-08-18 10:00
2019-08-18 11:00
2019-08-18 12:00
2019-08-18 13:00
2019-08-18 14:00
2019-08-18 15:00
2019-08-18 16:00
2019-08-18 17:00
2019-08-18 18:00
2019-08-18 19:00
2019-08-18 20:00
2019-08-18 21:00
2019-08-18 22:00
2019-08-18 23:00
2019-08-19
2019-08-19 01:00
2019-08-19 02:00
2019-08-19 03:00
2019-08-19 04:00
2019-08-19 05:00
2019-08-19 06:00
2019-08-19 07:00
2019-08-19 08:00
2019-08-19 09:00
2019-08-19 10:00
2019-08-19 11:00
2019-08-19 12:00
2019-08-19 13:00
2019-08-19 14:00
2019-08-19 15:00
2019-08-19 16:00
2019-08-19 17:00
2019-08-19 18:00
2019-08-19 19:00
2019-08-19 20:00
2019-08-19 21:00
2019-08-19 22:00
2019-08-19 23:00
2019-08-20
2019-08-20 01:00
2019-08-20 02:00
2019-08-20 03:00
2019-08-20 04:00
2019-08-20 05:00
2019-08-20 06:00
2019-08-20 07:00
2019-08-20 08:00
2019-08-20 09:00
2019-08-20 10:00
2019-08-20 11:00
2019-08-20 12:00
2019-08-20 13:00
2019-08-20 14:00
2019-08-20 15:00
2019-08-20 16:00
2019-08-20 17:00
2019-08-20 18:00
2019-08-20 19:00
2019-08-20 20:00
2019-08-20 21:00
2019-08-20 22:00
2019-08-20 23:00
2019-08-21
2019-08-21 01:00
2019-08-21 02:00
2019-08-21 03:00
2019-08-21 04:00
2019-08-21 05:00
2019-08-21 06:00
2019-08-21 07:00
2019-08-21 08:00
2019-08-21 09:00
2019-08-21 10:00
2019-08-21 11:00
2019-08-21 12:00
2019-08-21 13:00
2019-08-21 14:00
2019-08-21 15:00
2019-08-21 16:00
2019-08-21 17:00
2019-08-21 18:00
2019-08-21 19:00
2019-08-21 20:00
2019-08-21 21:00
2019-08-21 22:00
2019-08-21 23:00
2019-08-22
2019-08-22 01:00
2019-08-22 02:00
2019-08-22 03:00
2019-08-22 04:00
2019-08-22 05:00
2019-08-22 06:00
2019-08-22 07:00
2019-08-22 08:00
2019-08-22 09:00
2019-08-22 10:00
2019-08-22 11:00
2019-08-22 12:00
2019-08-22 13:00
2019-08-22 14:00
2019-08-22 15:00
2019-08-22 16:00
2019-08-22 17:00
2019-08-22 18:00
2019-08-22 19:00
2019-08-22 20:00
2019-08-22 21:00
2019-08-22 22:00
2019-08-22 23:00
2019-08-23
2019-08-23 01:00
2019-08-23 02:00
2019-08-23 03:00
2019-08-23 04:00
2019-08-23 05:00
2019-08-23 06:00
2019-08-23 07:00
2019-08-23 08:00
2019-08-23 09:00
2019-08-23 10:00
2019-08-23 11:00
2019-08-23 12:00
2019-08-23 13:00
2019-08-23 14:00
2019-08-23 15:00
2019-08-23 16:00
2019-08-23 17:00
2019-08-23 18:00
2019-08-23 19:00
2019-08-23 20:00
2019-08-23 21:00
2019-08-23 22:00
2019-08-23 23:00
2019-08-24
2019-08-24 01:00
2019-08-24 02:00
2019-08-24 03:00
2019-08-24 04:00
2019-08-24 05:00
2019-08-24 06:00
2019-08-24 07:00
2019-08-24 08:00
2019-08-24 09:00
2019-08-24 10:00
2019-08-24 11:00
2019-08-24 12:00
2019-08-24 13:00
2019-08-24 14:00
2019-08-24 15:00
2019-08-24 16:00
2019-08-24 17:00
2019-08-24 18:00
2019-08-24 19:00
2019-08-24 20:00
2019-08-24 21:00
2019-08-24 22:00
2019-08-24 23:00
2019-08-25
2019-08-25 01:00
2019-08-25 02:00
2019-08-25 03:00
2019-08-25 04:00
2019-08-25 05:00
2019-08-25 06:00
2019-08-25 07:00
2019-08-25 08:00
2019-08-25 09:00
2019-08-25 10:00
2019-08-25 11:00
2019-08-25 12:00
2019-08-25 13:00
2019-08-25 14:00
2019-08-25 15:00
2019-08-25 16:00
2019-08-25 17:00
2019-08-25 18:00
2019-08-25 19:00
2019-08-25 20:00
2019-08-25 21:00
2019-08-25 22:00
2019-08-25 23:00
2019-08-26
2019-08-26 01:00
2019-08-26 02:00
2019-08-26 03:00
2019-08-26 04:00
2019-08-26 05:00
2019-08-26 06:00
2019-08-26 07:00
2019-08-26 08:00
2019-08-26 09:00
2019-08-26 10:00
2019-08-26 11:00
2019-08-26 12:00
2019-08-26 13:00
2019-08-26 14:00
2019-08-26 15:00
2019-08-26 16:00
2019-08-26 17:00
2019-08-26 18:00
2019-08-26 19:00
2019-08-26 20:00
2019-08-26 21:00
2019-08-26 22:00
2019-08-26 23:00
2019-08-27
2019-08-27 01:00
2019-08-27 02:00
2019-08-27 03:00
2019-08-27 04:00
2019-08-27 05:00
2019-08-27 06:00
2019-08-27 07:00
2019-08-27 08:00
2019-08-27 09:00
2019-08-27 10:00
2019-08-27 11:00
2019-08-27 12:00
2019-08-27 13:00
2019-08-27 14:00
2019-08-27 15:00
2019-08-27 16:00
2019-08-27 17:00
2019-08-27 18:00
2019-08-27 19:00
2019-08-27 20:00
2019-08-27 21:00
2019-08-27 22:00
2019-08-27 23:00
2019-08-28
2019-08-28 01:00
2019-08-28 02:00
2019-08-28 03:00
2019-08-28 04:00
2019-08-28 05:00
2019-08-28 06:00
2019-08-28 07:00
2019-08-28 08:00
2019-08-28 09:00
2019-08-28 10:00
2019-08-28 11:00
2019-08-28 12:00
2019-08-28 13:00
2019-08-28 14:00
2019-08-28 15:00
2019-08-28 16:00
2019-08-28 17:00
2019-08-28 18:00
2019-08-28 19:00
2019-08-28 20:00
2019-08-28 21:00
2019-08-28 22:00
2019-08-28 23:00
2019-08-29
2019-08-29 01:00
2019-08-29 02:00
2019-08-29 03:00
2019-08-29 04:00
2019-08-29 05:00
2019-08-29 06:00
2019-08-29 07:00
2019-08-29 08:00
2019-08-29 09:00
2019-08-29 10:00
2019-08-29 11:00
2019-08-29 12:00
2019-08-29 13:00
2019-08-29 14:00
2019-08-29 15:00
2019-08-29 16:00
2019-08-29 17:00
2019-08-29 18:00
2019-08-29 19:00
2019-08-29 20:00
2019-08-29 21:00
2019-08-29 22:00
2019-08-29 23:00
2019-08-30
2019-08-30 01:00
2019-08-30 02:00
2019-08-30 03:00
2019-08-30 04:00
2019-08-30 05:00
2019-08-30 06:00
2019-08-30 07:00
2019-08-30 08:00
2019-08-30 09:00
2019-08-30 10:00
2019-08-30 11:00
2019-08-30 12:00
2019-08-30 13:00
2019-08-30 14:00
2019-08-30 15:00
2019-08-30 16:00
2019-08-30 17:00
2019-08-30 18:00
2019-08-30 19:00
2019-08-30 20:00
2019-08-30 21:00
2019-08-30 22:00
2019-08-30 23:00
2019-08-31
2019-08-31 01:00
2019-08-31 02:00
2019-08-31 03:00
2019-08-31 04:00
2019-08-31 05:00
2019-08-31 06:00
2019-08-31 07:00
2019-08-31 08:00
2019-08-31 09:00
2019-08-31 10:00
2019-08-31 11:00
2019-08-31 12:00
2019-08-31 13:00
2019-08-31 14:00
2019-08-31 15:00
2019-08-31 16:00
2019-08-31 17:00
2019-08-31 18:00
2019-08-31 19:00
2019-08-31 20:00
2019-08-31 21:00
2019-08-31 22:00
2019-08-31 23:00
2019-09-01
2019-09-01 01:00
2019-09-01 02:00
2019-09-01 03:00
2019-09-01 04:00
2019-09-01 05:00
2019-09-01 06:00
2019-09-01 07:00
2019-09-01 08:00
2019-09-01 09:00
2019-09-01 10:00
2019-09-01 11:00
2019-09-01 12:00
2019-09-01 13:00
2019-09-01 14:00
2019-09-01 15:00
2019-09-01 16:00
2019-09-01 17:00
2019-09-01 18:00
2019-09-01 19:00
2019-09-01 20:00
2019-09-01 21:00
2019-09-01 22:00
2019-09-01 23:00
2019-09-02
2019-09-02 01:00
2019-09-02 02:00
2019-09-02 03:00
2019-09-02 04:00
2019-09-02 05:00
2019-09-02 06:00
2019-09-02 07:00
2019-09-02 08:00
2019-09-02 09:00
2019-09-02 10:00
2019-09-02 11:00
2019-09-02 12:00
2019-09-02 13:00
2019-09-02 14:00
2019-09-02 15:00
2019-09-02 16:00
2019-09-02 17:00
2019-09-02 18:00
2019-09-02 19:00
2019-09-02 20:00
2019-09-02 21:00
2019-09-02 22:00
2019-09-02 23:00
2019-09-03
2019-09-03 01:00
2019-09-03 02:00
2019-09-03 03:00
2019-09-03 04:00
2019-09-03 05:00
2019-09-03 06:00
2019-09-03 07:00
2019-09-03 08:00
2019-09-03 09:00
2019-09-03 10:00
2019-09-03 11:00
2019-09-03 12:00
2019-09-03 13:00
2019-09-03 14:00
2019-09-03 15:00
2019-09-03 16:00
2019-09-03 17:00
2019-09-03 18:00
2019-09-03 19:00
2019-09-03 20:00
2019-09-03 21:00
2019-09-03 22:00
2019-09-03 23:00
2019-09-04
2019-09-04 01:00
2019-09-04 02:00
2019-09-04 03:00
2019-09-04 04:00
2019-09-04 05:00
2019-09-04 06:00
2019-09-04 07:00
2019-09-04 08:00
2019-09-04 09:00
2019-09-04 10:00
2019-09-04 11:00
2019-09-04 12:00
2019-09-04 13:00
2019-09-04 14:00
2019-09-04 15:00
2019-09-04 16:00
2019-09-04 17:00
2019-09-04 18:00
2019-09-04 19:00
2019-09-04 20:00
2019-09-04 21:00
2019-09-04 22:00
2019-09-04 23:00
2019-09-05
2019-09-05 01:00
2019-09-05 02:00
2019-09-05 03:00
2019-09-05 04:00
2019-09-05 05:00
2019-09-05 06:00
2019-09-05 07:00
2019-09-05 08:00
2019-09-05 09:00
2019-09-05 10:00
2019-09-05 11:00
2019-09-05 12:00
2019-09-05 13:00
2019-09-05 14:00
2019-09-05 15:00
2019-09-05 16:00
2019-09-05 17:00
2019-09-05 18:00
2019-09-05 19:00
2019-09-05 20:00
2019-09-05 21:00
2019-09-05 22:00
2019-09-05 23:00
2019-09-06
2019-09-06 01:00
2019-09-06 02:00
2019-09-06 03:00
2019-09-06 04:00
2019-09-06 05:00
2019-09-06 06:00
2019-09-06 07:00
2019-09-06 08:00
2019-09-06 09:00
2019-09-06 10:00
2019-09-06 11:00
2019-09-06 12:00
2019-09-06 13:00
2019-09-06 14:00
2019-09-06 15:00
2019-09-06 16:00
2019-09-06 17:00
2019-09-06 18:00
2019-09-06 19:00
2019-09-06 20:00
2019-09-06 21:00
2019-09-06 22:00
2019-09-06 23:00
2019-09-07
2019-09-07 01:00
2019-09-07 02:00
2019-09-07 03:00
2019-09-07 04:00
2019-09-07 05:00
2019-09-07 06:00
2019-09-07 07:00
2019-09-07 08:00
2019-09-07 09:00
2019-09-07 10:00
2019-09-07 11:00
2019-09-07 12:00
2019-09-07 13:00
2019-09-07 14:00
2019-09-07 15:00
2019-09-07 16:00
2019-09-07 17:00
2019-09-07 18:00
2019-09-07 19:00
2019-09-07 20:00
2019-09-07 21:00
2019-09-07 22:00
2019-09-07 23:00
2019-09-08
2019-09-08 01:00
2019-09-08 02:00
2019-09-08 03:00
2019-09-08 04:00
2019-09-08 05:00
2019-09-08 06:00
2019-09-08 07:00
2019-09-08 08:00
2019-09-08 09:00
2019-09-08 10:00
2019-09-08 11:00
2019-09-08 12:00
2019-09-08 13:00
2019-09-08 14:00
2019-09-08 15:00
2019-09-08 16:00
2019-09-08 17:00
2019-09-08 18:00
2019-09-08 19:00
2019-09-08 20:00
2019-09-08 21:00
2019-09-08 22:00
2019-09-08 23:00
2019-09-09
2019-09-09 01:00
2019-09-09 02:00
2019-09-09 03:00
2019-09-09 04:00
2019-09-09 05:00
2019-09-09 06:00
2019-09-09 07:00
2019-09-09 08:00
2019-09-09 09:00
2019-09-09 10:00
2019-09-09 11:00
2019-09-09 12:00
2019-09-09 13:00
2019-09-09 14:00
2019-09-09 15:00
2019-09-09 16:00
2019-09-09 17:00
2019-09-09 18:00
2019-09-09 19:00
2019-09-09 20:00
2019-09-09 21:00
2019-09-09 22:00
2019-09-09 23:00
2019-09-10
2019-09-10 01:00
2019-09-10 02:00
2019-09-10 03:00
2019-09-10 04:00
2019-09-10 05:00
2019-09-10 06:00
2019-09-10 07:00
2019-09-10 08:00
2019-09-10 09:00
2019-09-10 10:00
2019-09-10 11:00
2019-09-10 12:00
2019-09-10 13:00
2019-09-10 14:00
2019-09-10 15:00
2019-09-10 16:00
2019-09-10 17:00
2019-09-10 18:00
2019-09-10 19:00
2019-09-10 20:00
2019-09-10 21:00
2019-09-10 22:00
2019-09-10 23:00
2019-09-11
2019-09-11 01:00
2019-09-11 02:00
2019-09-11 03:00
2019-09-11 04:00
2019-09-11 05:00
2019-09-11 06:00
2019-09-11 07:00
2019-09-11 08:00
2019-09-11 09:00
2019-09-11 10:00
2019-09-11 11:00
2019-09-11 12:00
2019-09-11 13:00
2019-09-11 14:00
2019-09-11 15:00
2019-09-11 16:00
2019-09-11 17:00
2019-09-11 18:00
2019-09-11 19:00
2019-09-11 20:00
2019-09-11 21:00
2019-09-11 22:00
2019-09-11 23:00
2019-09-12
2019-09-12 01:00
2019-09-12 02:00
2019-09-12 03:00
2019-09-12 04:00
2019-09-12 05:00
2019-09-12 06:00
2019-09-12 07:00
2019-09-12 08:00
2019-09-12 09:00
2019-09-12 10:00
2019-09-12 11:00
2019-09-12 12:00
2019-09-12 13:00
2019-09-12 14:00
2019-09-12 15:00
2019-09-12 16:00
2019-09-12 17:00
2019-09-12 18:00
2019-09-12 19:00
2019-09-12 20:00
2019-09-12 21:00
2019-09-12 22:00
2019-09-12 23:00
2019-09-13
2019-09-13 01:00
2019-09-13 02:00
2019-09-13 03:00
2019-09-13 04:00
2019-09-13 05:00
2019-09-13 06:00
2019-09-13 07:00
2019-09-13 08:00
2019-09-13 09:00
2019-09-13 10:00
2019-09-13 11:00
2019-09-13 12:00
2019-09-13 13:00
2019-09-13 14:00
2019-09-13 15:00
2019-09-13 16:00
2019-09-13 17:00
2019-09-13 18:00
2019-09-13 19:00
2019-09-13 20:00
2019-09-13 21:00
2019-09-13 22:00
2019-09-13 23:00
2019-09-14
2019-09-14 01:00
2019-09-14 02:00
2019-09-14 03:00
2019-09-14 04:00
2019-09-14 05:00
2019-09-14 06:00
2019-09-14 07:00
2019-09-14 08:00
2019-09-14 09:00
2019-09-14 10:00
2019-09-14 11:00
2019-09-14 12:00
2019-09-14 13:00
2019-09-14 14:00
2019-09-14 15:00
2019-09-14 16:00
2019-09-14 17:00
2019-09-14 18:00
2019-09-14 19:00
2019-09-14 20:00
2019-09-14 21:00
2019-09-14 22:00
2019-09-14 23:00
2019-09-15
2019-09-15 01:00
2019-09-15 02:00
2019-09-15 03:00
2019-09-15 04:00
2019-09-15 05:00
2019-09-15 06:00
2019-09-15 07:00
2019-09-15 08:00
2019-09-15 09:00
2019-09-15 10:00
2019-09-15 11:00
2019-09-15 12:00
2019-09-15 13:00
2019-09-15 14:00
2019-09-15 15:00
2019-09-15 16:00
2019-09-15 17:00
2019-09-15 18:00
2019-09-15 19:00
2019-09-15 20:00
2019-09-15 21:00
2019-09-15 22:00
2019-09-15 23:00
2019-09-16
2019-09-16 01:00
2019-09-16 02:00
2019-09-16 03:00
2019-09-16 04:00
2019-09-16 05:00
2019-09-16 06:00
2019-09-16 07:00
2019-09-16 08:00
2019-09-16 09:00
2019-09-16 10:00
2019-09-16 11:00
2019-09-16 12:00
2019-09-16 13:00
2019-09-16 14:00
2019-09-16 15:00
2019-09-16 16:00
2019-09-16 17:00
2019-09-16 18:00
2019-09-16 19:00
2019-09-16 20:00
2019-09-16 21:00
2019-09-16 22:00
2019-09-16 23:00
2019-09-17
2019-09-17 01:00
2019-09-17 02:00
2019-09-17 03:00
2019-09-17 04:00
2019-09-17 05:00
2019-09-17 06:00
2019-09-17 07:00
2019-09-17 08:00
2019-09-17 09:00
2019-09-17 10:00
2019-09-17 11:00
2019-09-17 12:00
2019-09-17 13:00
2019-09-17 14:00
2019-09-17 15:00
2019-09-17 16:00
2019-09-17 17:00
2019-09-17 18:00
2019-09-17 19:00
2019-09-17 20:00
2019-09-17 21:00
2019-09-17 22:00
2019-09-17 23:00
2019-09-18
2019-09-18 01:00
2019-09-18 02:00
2019-09-18 03:00
2019-09-18 04:00
2019-09-18 05:00
2019-09-18 06:00
2019-09-18 07:00
2019-09-18 08:00
2019-09-18 09:00
2019-09-18 10:00
2019-09-18 11:00
2019-09-18 12:00
2019-09-18 13:00
2019-09-18 14:00
2019-09-18 15:00
2019-09-18 16:00
2019-09-18 17:00
2019-09-18 18:00
2019-09-18 19:00
2019-09-18 20:00
2019-09-18 21:00
2019-09-18 22:00
2019-09-18 23:00
2019-09-19
2019-09-19 01:00
2019-09-19 02:00
2019-09-19 03:00
2019-09-19 04:00
2019-09-19 05:00
2019-09-19 06:00
2019-09-19 07:00
2019-09-19 08:00
2019-09-19 09:00
2019-09-19 10:00
2019-09-19 11:00
2019-09-19 12:00
2019-09-19 13:00
2019-09-19 14:00
2019-09-19 15:00
2019-09-19 16:00
2019-09-19 17:00
2019-09-19 18:00
2019-09-19 19:00
2019-09-19 20:00
2019-09-19 21:00
2019-09-19 22:00
2019-09-19 23:00
2019-09-20
2019-09-20 01:00
2019-09-20 02:00
2019-09-20 03:00
2019-09-20 04:00
2019-09-20 05:00
2019-09-20 06:00
2019-09-20 07:00
2019-09-20 08:00
2019-09-20 09:00
2019-09-20 10:00
2019-09-20 11:00
2019-09-20 12:00
2019-09-20 13:00
2019-09-20 14:00
2019-09-20 15:00
2019-09-20 16:00
2019-09-20 17:00
2019-09-20 18:00
2019-09-20 19:00
2019-09-20 20:00
2019-09-20 21:00
2019-09-20 22:00
2019-09-20 23:00
2019-09-21
2019-09-21 01:00
2019-09-21 02:00
2019-09-21 03:00
2019-09-21 04:00
2019-09-21 05:00
2019-09-21 06:00
2019-09-21 07:00
2019-09-21 08:00
2019-09-21 09:00
2019-09-21 10:00
2019-09-21 11:00
2019-09-21 12:00
2019-09-21 13:00
2019-09-21 14:00
2019-09-21 15:00
2019-09-21 16:00
2019-09-21 17:00
2019-09-21 18:00
2019-09-21 19:00
2019-09-21 20:00
2019-09-21 21:00
2019-09-21 22:00
2019-09-21 23:00
2019-09-22
2019-09-22 01:00
2019-09-22 02:00
2019-09-22 03:00
2019-09-22 04:00
2019-09-22 05:00
2019-09-22 06:00
2019-09-22 07:00
2019-09-22 08:00
2019-09-22 09:00
2019-09-22 10:00
2019-09-22 11:00
2019-09-22 12:00
2019-09-22 13:00
2019-09-22 14:00
2019-09-22 15:00
2019-09-22 16:00
2019-09-22 17:00
2019-09-22 18:00
2019-09-22 19:00
2019-09-22 20:00
2019-09-22 21:00
2019-09-22 22:00
2019-09-22 23:00
2019-09-23
2019-09-23 01:00
2019-09-23 02:00
2019-09-23 03:00
2019-09-23 04:00
2019-09-23 05:00
2019-09-23 06:00
2019-09-23 07:00
2019-09-23 08:00
2019-09-23 09:00
2019-09-23 10:00
2019-09-23 11:00
2019-09-23 12:00
2019-09-23 13:00
2019-09-23 14:00
2019-09-23 15:00
2019-09-23 16:00
2019-09-23 17:00
2019-09-23 18:00
2019-09-23 19:00
2019-09-23 20:00
2019-09-23 21:00
2019-09-23 22:00
2019-09-23 23:00
2019-09-24
2019-09-24 01:00
2019-09-24 02:00
2019-09-24 03:00
2019-09-24 04:00
2019-09-24 05:00
2019-09-24 06:00
2019-09-24 07:00
2019-09-24 08:00
2019-09-24 09:00
2019-09-24 10:00
2019-09-24 11:00
2019-09-24 12:00
2019-09-24 13:00
2019-09-24 14:00
2019-09-24 15:00
2019-09-24 16:00
2019-09-24 17:00
2019-09-24 18:00
2019-09-24 19:00
2019-09-24 20:00
2019-09-24 21:00
2019-09-24 22:00
2019-09-24 23:00
2019-09-25
2019-09-25 01:00
2019-09-25 02:00
2019-09-25 03:00
2019-09-25 04:00
2019-09-25 05:00
2019-09-25 06:00
2019-09-25 07:00
2019-09-25 08:00
2019-09-25 09:00
2019-09-25 10:00
2019-09-25 11:00
2019-09-25 12:00
2019-09-25 13:00
2019-09-25 14:00
2019-09-25 15:00
2019-09-25 16:00
2019-09-25 17:00
2019-09-25 18:00
2019-09-25 19:00
2019-09-25 20:00
2019-09-25 21:00
2019-09-25 22:00
2019-09-25 23:00
2019-09-26
2019-09-26 01:00
2019-09-26 02:00
2019-09-26 03:00
2019-09-26 04:00
2019-09-26 05:00
2019-09-26 06:00
2019-09-26 07:00
2019-09-26 08:00
2019-09-26 09:00
2019-09-26 10:00
2019-09-26 11:00
2019-09-26 12:00
2019-09-26 13:00
2019-09-26 14:00
2019-09-26 15:00
2019-09-26 16:00
2019-09-26 17:00
2019-09-26 18:00
2019-09-26 19:00
2019-09-26 20:00
2019-09-26 21:00
2019-09-26 22:00
2019-09-26 23:00
2019-09-27
2019-09-27 01:00
2019-09-27 02:00
2019-09-27 03:00
2019-09-27 04:00
2019-09-27 05:00
2019-09-27 06:00
2019-09-27 07:00
2019-09-27 08:00
2019-09-27 09:00
2019-09-27 10:00
2019-09-27 11:00
2019-09-27 12:00
2019-09-27 13:00
2019-09-27 14:00
2019-09-27 15:00
2019-09-27 16:00
2019-09-27 17:00
2019-09-27 18:00
2019-09-27 19:00
2019-09-27 20:00
2019-09-27 21:00
2019-09-27 22:00
2019-09-27 23:00
2019-09-28
2019-09-28 01:00
2019-09-28 02:00
2019-09-28 03:00
2019-09-28 04:00
2019-09-28 05:00
2019-09-28 06:00
2019-09-28 07:00
2019-09-28 08:00
2019-09-28 09:00
2019-09-28 10:00
2019-09-28 11:00
2019-09-28 12:00
2019-09-28 13:00
2019-09-28 14:00
2019-09-28 15:00
2019-09-28 16:00
2019-09-28 17:00
2019-09-28 18:00
2019-09-28 19:00
2019-09-28 20:00
2019-09-28 21:00
2019-09-28 22:00
2019-09-28 23:00
2019-09-29
2019-09-29 01:00
2019-09-29 02:00
2019-09-29 03:00
2019-09-29 04:00
2019-09-29 05:00
2019-09-29 06:00
2019-09-29 07:00
2019-09-29 08:00
2019-09-29 09:00
2019-09-29 10:00
2019-09-29 11:00
2019-09-29 12:00
2019-09-29 13:00
2019-09-29 14:00
2019-09-29 15:00
2019-09-29 16:00
2019-09-29 17:00
2019-09-29 18:00
2019-09-29 19:00
2019-09-29 20:00
2019-09-29 21:00
2019-09-29 22:00
2019-09-29 23:00
2019-09-30
2019-09-30 01:00
2019-09-30 02:00
2019-09-30 03:00
2019-09-30 04:00
2019-09-30 05:00
2019-09-30 06:00
2019-09-30 07:00
2019-09-30 08:00
2019-09-30 09:00
2019-09-30 10:00
2019-09-30 11:00
2019-09-30 12:00
2019-09-30 13:00
2019-09-30 14:00
2019-09-30 15:00
2019-09-30 16:00
2019-09-30 17:00
2019-09-30 18:00
2019-09-30 19:00
2019-09-30 20:00
2019-09-30 21:00
2019-09-30 22:00
2019-09-30 23:00
2019-10-01
2019-10-01 01:00
2019-10-01 02:00
2019-10-01 03:00
2019-10-01 04:00
2019-10-01 05:00
2019-10-01 06:00
2019-10-01 07:00
2019-10-01 08:00
2019-10-01 09:00
2019-10-01 10:00
2019-10-01 11:00
2019-10-01 12:00
2019-10-01 13:00
2019-10-01 14:00
2019-10-01 15:00
2019-10-01 16:00
2019-10-01 17:00
2019-10-01 18:00
2019-10-01 19:00
2019-10-01 20:00
2019-10-01 21:00
2019-10-01 22:00
2019-10-01 23:00
2019-10-02
2019-10-02 01:00
2019-10-02 02:00
2019-10-02 03:00
2019-10-02 04:00
2019-10-02 05:00
2019-10-02 06:00
2019-10-02 07:00
2019-10-02 08:00
2019-10-02 09:00
2019-10-02 10:00
2019-10-02 11:00
2019-10-02 12:00
2019-10-02 13:00
2019-10-02 14:00
2019-10-02 15:00
2019-10-02 16:00
2019-10-02 17:00
2019-10-02 18:00
2019-10-02 19:00
2019-10-02 20:00
2019-10-02 21:00
2019-10-02 22:00
2019-10-02 23:00
2019-10-03
2019-10-03 01:00
2019-10-03 02:00
2019-10-03 03:00
2019-10-03 04:00
2019-10-03 05:00
2019-10-03 06:00
2019-10-03 07:00
2019-10-03 08:00
2019-10-03 09:00
2019-10-03 10:00
2019-10-03 11:00
2019-10-03 12:00
2019-10-03 13:00
2019-10-03 14:00
2019-10-03 15:00
2019-10-03 16:00
2019-10-03 17:00
2019-10-03 18:00
2019-10-03 19:00
2019-10-03 20:00
2019-10-03 21:00
2019-10-03 22:00
2019-10-03 23:00
2019-10-04
2019-10-04 01:00
2019-10-04 02:00
2019-10-04 03:00
2019-10-04 04:00
2019-10-04 05:00
2019-10-04 06:00
2019-10-04 07:00
2019-10-04 08:00
2019-10-04 09:00
2019-10-04 10:00
2019-10-04 11:00
2019-10-04 12:00
2019-10-04 13:00
2019-10-04 14:00
2019-10-04 15:00
2019-10-04 16:00
2019-10-04 17:00
2019-10-04 18:00
2019-10-04 19:00
2019-10-04 20:00
2019-10-04 21:00
2019-10-04 22:00
2019-10-04 23:00
2019-10-05
2019-10-05 01:00
2019-10-05 02:00
2019-10-05 03:00
2019-10-05 04:00
2019-10-05 05:00
2019-10-05 06:00
2019-10-05 07:00
2019-10-05 08:00
2019-10-05 09:00
2019-10-05 10:00
2019-10-05 11:00
2019-10-05 12:00
2019-10-05 13:00
2019-10-05 14:00
2019-10-05 15:00
2019-10-05 16:00
2019-10-05 17:00
2019-10-05 18:00
2019-10-05 19:00
2019-10-05 20:00
2019-10-05 21:00
2019-10-05 22:00
2019-10-05 23:00
2019-10-06
2019-10-06 01:00
2019-10-06 02:00
2019-10-06 03:00
2019-10-06 04:00
2019-10-06 05:00
2019-10-06 06:00
2019-10-06 07:00
2019-10-06 08:00
2019-10-06 09:00
2019-10-06 10:00
2019-10-06 11:00
2019-10-06 12:00
2019-10-06 13:00
2019-10-06 14:00
2019-10-06 15:00
2019-10-06 16:00
2019-10-06 17:00
2019-10-06 18:00
2019-10-06 19:00
2019-10-06 20:00
2019-10-06 21:00
2019-10-06 22:00
2019-10-06 23:00
2019-10-07
2019-10-07 01:00
2019-10-07 02:00
2019-10-07 03:00
2019-10-07 04:00
2019-10-07 05:00
2019-10-07 06:00
2019-10-07 07:00
2019-10-07 08:00
2019-10-07 09:00
2019-10-07 10:00
2019-10-07 11:00
2019-10-07 12:00
2019-10-07 13:00
2019-10-07 14:00
2019-10-07 15:00
2019-10-07 16:00
2019-10-07 17:00
2019-10-07 18:00
2019-10-07 19:00
2019-10-07 20:00
2019-10-07 21:00
2019-10-07 22:00
2019-10-07 23:00
2019-10-08
2019-10-08 01:00
2019-10-08 02:00
2019-10-08 03:00
2019-10-08 04:00
2019-10-08 05:00
2019-10-08 06:00
2019-10-08 07:00
2019-10-08 08:00
2019-10-08 09:00
2019-10-08 10:00
2019-10-08 11:00
2019-10-08 12:00
2019-10-08 13:00
2019-10-08 14:00
2019-10-08 15:00
2019-10-08 16:00
2019-10-08 17:00
2019-10-08 18:00
2019-10-08 19:00
2019-10-08 20:00
2019-10-08 21:00
2019-10-08 22:00
2019-10-08 23:00
2019-10-09
2019-10-09 01:00
2019-10-09 02:00
2019-10-09 03:00
2019-10-09 04:00
2019-10-09 05:00
2019-10-09 06:00
2019-10-09 07:00
2019-10-09 08:00
2019-10-09 09:00
2019-10-09 10:00
2019-10-09 11:00
2019-10-09 12:00
2019-10-09 13:00
2019-10-09 14:00
2019-10-09 15:00
2019-10-09 16:00
2019-10-09 17:00
2019-10-09 18:00
2019-10-09 19:00
2019-10-09 20:00
2019-10-09 21:00
2019-10-09 22:00
2019-10-09 23:00
2019-10-10
2019-10-10 01:00
2019-10-10 02:00
2019-10-10 03:00
2019-10-10 04:00
2019-10-10 05:00
2019-10-10 06:00
2019-10-10 07:00
2019-10-10 08:00
2019-10-10 09:00
2019-10-10 10:00
2019-10-10 11:00
2019-10-10 12:00
2019-10-10 13:00
2019-10-10 14:00
2019-10-10 15:00
2019-10-10 16:00
2019-10-10 17:00
2019-10-10 18:00
2019-10-10 19:00
2019-10-10 20:00
2019-10-10 21:00
2019-10-10 22:00
2019-10-10 23:00
2019-10-11
2019-10-11 01:00
2019-10-11 02:00
2019-10-11 03:00
2019-10-11 04:00
2019-10-11 05:00
2019-10-11 06:00
2019-10-11 07:00
2019-10-11 08:00
2019-10-11 09:00
2019-10-11 10:00
2019-10-11 11:00
2019-10-11 12:00
2019-10-11 13:00
2019-10-11 14:00
2019-10-11 15:00
2019-10-11 16:00
2019-10-11 17:00
2019-10-11 18:00
2019-10-11 19:00
2019-10-11 20:00
2019-10-11 21:00
2019-10-11 22:00
2019-10-11 23:00
2019-10-12
2019-10-12 01:00
2019-10-12 02:00
2019-10-12 03:00
2019-10-12 04:00
2019-10-12 05:00
2019-10-12 06:00
2019-10-12 07:00
2019-10-12 08:00
2019-10-12 09:00
2019-10-12 10:00
2019-10-12 11:00
2019-10-12 12:00
2019-10-12 13:00
2019-10-12 14:00
2019-10-12 15:00
2019-10-12 16:00
2019-10-12 17:00
2019-10-12 18:00
2019-10-12 19:00
2019-10-12 20:00
2019-10-12 21:00
2019-10-12 22:00
2019-10-12 23:00
2019-10-13
2019-10-13 01:00
2019-10-13 02:00
2019-10-13 03:00
2019-10-13 04:00
2019-10-13 05:00
2019-10-13 06:00
2019-10-13 07:00
2019-10-13 08:00
2019-10-13 09:00
2019-10-13 10:00
2019-10-13 11:00
2019-10-13 12:00
2019-10-13 13:00
2019-10-13 14:00
2019-10-13 15:00
2019-10-13 16:00
2019-10-13 17:00
2019-10-13 18:00
2019-10-13 19:00
2019-10-13 20:00
2019-10-13 21:00
2019-10-13 22:00
2019-10-13 23:00
2019-10-14
2019-10-14 01:00
2019-10-14 02:00
2019-10-14 03:00
2019-10-14 04:00
2019-10-14 05:00
2019-10-14 06:00
2019-10-14 07:00
2019-10-14 08:00
2019-10-14 09:00
2019-10-14 10:00
2019-10-14 11:00
2019-10-14 12:00
2019-10-14 13:00
2019-10-14 14:00
2019-10-14 15:00
2019-10-14 16:00
2019-10-14 17:00
2019-10-14 18:00
2019-10-14 19:00
2019-10-14 20:00
2019-10-14 21:00
2019-10-14 22:00
2019-10-14 23:00
2019-10-15
2019-10-15 01:00
2019-10-15 02:00
2019-10-15 03:00
2019-10-15 04:00
2019-10-15 05:00
2019-10-15 06:00
2019-10-15 07:00
2019-10-15 08:00
2019-10-15 09:00
2019-10-15 10:00
2019-10-15 11:00
2019-10-15 12:00
2019-10-15 13:00
2019-10-15 14:00
2019-10-15 15:00
2019-10-15 16:00
2019-10-15 17:00
2019-10-15 18:00
2019-10-15 19:00
2019-10-15 20:00
2019-10-15 21:00
2019-10-15 22:00
2019-10-15 23:00
2019-10-16
2019-10-16 01:00
2019-10-16 02:00
2019-10-16 03:00
2019-10-16 04:00
2019-10-16 05:00
2019-10-16 06:00
2019-10-16 07:00
2019-10-16 08:00
2019-10-16 09:00
2019-10-16 10:00
2019-10-16 11:00
2019-10-16 12:00
2019-10-16 13:00
2019-10-16 14:00
2019-10-16 15:00
2019-10-16 16:00
2019-10-16 17:00
2019-10-16 18:00
2019-10-16 19:00
2019-10-16 20:00
2019-10-16 21:00
2019-10-16 22:00
2019-10-16 23:00
2019-10-17
2019-10-17 01:00
2019-10-17 02:00
2019-10-17 03:00
2019-10-17 04:00
2019-10-17 05:00
2019-10-17 06:00
2019-10-17 07:00
2019-10-17 08:00
2019-10-17 09:00
2019-10-17 10:00
2019-10-17 11:00
2019-10-17 12:00
2019-10-17 13:00
2019-10-17 14:00
2019-10-17 15:00
2019-10-17 16:00
2019-10-17 17:00
2019-10-17 18:00
2019-10-17 19:00
2019-10-17 20:00
2019-10-17 21:00
2019-10-17 22:00
2019-10-17 23:00
2019-10-18
2019-10-18 01:00
2019-10-18 02:00
2019-10-18 03:00
2019-10-18 04:00
2019-10-18 05:00
2019-10-18 06:00
2019-10-18 07:00
2019-10-18 08:00
2019-10-18 09:00
2019-10-18 10:00
2019-10-18 11:00
2019-10-18 12:00
2019-10-18 13:00
2019-10-18 14:00
2019-10-18 15:00
2019-10-18 16:00
2019-10-18 17:00
2019-10-18 18:00
2019-10-18 19:00
2019-10-18 20:00
2019-10-18 21:00
2019-10-18 22:00
2019-10-18 23:00
2019-10-19
2019-10-19 01:00
2019-10-19 02:00
2019-10-19 03:00
2019-10-19 04:00
2019-10-19 05:00
2019-10-19 06:00
2019-10-19 07:00
2019-10-19 08:00
2019-10-19 09:00
2019-10-19 10:00
2019-10-19 11:00
2019-10-19 12:00
2019-10-19 13:00
2019-10-19 14:00
2019-10-19 15:00
2019-10-19 16:00
2019-10-19 17:00
2019-10-19 18:00
2019-10-19 19:00
2019-10-19 20:00
2019-10-19 21:00
2019-10-19 22:00
2019-10-19 23:00
2019-10-20
2019-10-20 01:00
2019-10-20 02:00
2019-10-20 03:00
2019-10-20 04:00
2019-10-20 05:00
2019-10-20 06:00
2019-10-20 07:00
2019-10-20 08:00
2019-10-20 09:00
2019-10-20 10:00
2019-10-20 11:00
2019-10-20 12:00
2019-10-20 13:00
2019-10-20 14:00
2019-10-20 15:00
2019-10-20 16:00
2019-10-20 17:00
2019-10-20 18:00
2019-10-20 19:00
2019-10-20 20:00
2019-10-20 21:00
2019-10-20 22:00
2019-10-20 23:00
2019-10-21
2019-10-21 01:00
2019-10-21 02:00
2019-10-21 03:00
2019-10-21 04:00
2019-10-21 05:00
2019-10-21 06:00
2019-10-21 07:00
2019-10-21 08:00
2019-10-21 09:00
2019-10-21 10:00
2019-10-21 11:00
2019-10-21 12:00
2019-10-21 13:00
2019-10-21 14:00
2019-10-21 15:00
2019-10-21 16:00
2019-10-21 17:00
2019-10-21 18:00
2019-10-21 19:00
2019-10-21 20:00
2019-10-21 21:00
2019-10-21 22:00
2019-10-21 23:00
2019-10-22
2019-10-22 01:00
2019-10-22 02:00
2019-10-22 03:00
2019-10-22 04:00
2019-10-22 05:00
2019-10-22 06:00
2019-10-22 07:00
2019-10-22 08:00
2019-10-22 09:00
2019-10-22 10:00
2019-10-22 11:00
2019-10-22 12:00
2019-10-22 13:00
2019-10-22 14:00
2019-10-22 15:00
2019-10-22 16:00
2019-10-22 17:00
2019-10-22 18:00
2019-10-22 19:00
2019-10-22 20:00
2019-10-22 21:00
2019-10-22 22:00
2019-10-22 23:00
2019-10-23
2019-10-23 01:00
2019-10-23 02:00
2019-10-23 03:00
2019-10-23 04:00
2019-10-23 05:00
2019-10-23 06:00
2019-10-23 07:00
2019-10-23 08:00
2019-10-23 09:00
2019-10-23 10:00
2019-10-23 11:00
2019-10-23 12:00
2019-10-23 13:00
2019-10-23 14:00
2019-10-23 15:00
2019-10-23 16:00
2019-10-23 17:00
2019-10-23 18:00
2019-10-23 19:00
2019-10-23 20:00
2019-10-23 21:00
2019-10-23 22:00
2019-10-23 23:00
2019-10-24
2019-10-24 01:00
2019-10-24 02:00
2019-10-24 03:00
2019-10-24 04:00
2019-10-24 05:00
2019-10-24 06:00
2019-10-24 07:00
2019-10-24 08:00
2019-10-24 09:00
2019-10-24 10:00
2019-10-24 11:00
2019-10-24 12:00
2019-10-24 13:00
2019-10-24 14:00
2019-10-24 15:00
2019-10-24 16:00
2019-10-24 17:00
2019-10-24 18:00
2019-10-24 19:00
2019-10-24 20:00
2019-10-24 21:00
2019-10-24 22:00
2019-10-24 23:00
2019-10-25
2019-10-25 01:00
2019-10-25 02:00
2019-10-25 03:00
2019-10-25 04:00
2019-10-25 05:00
2019-10-25 06:00
2019-10-25 07:00
2019-10-25 08:00
2019-10-25 09:00
2019-10-25 10:00
2019-10-25 11:00
2019-10-25 12:00
2019-10-25 13:00
2019-10-25 14:00
2019-10-25 15:00
2019-10-25 16:00
2019-10-25 17:00
2019-10-25 18:00
2019-10-25 19:00
2019-10-25 20:00
2019-10-25 21:00
2019-10-25 22:00
2019-10-25 23:00
2019-10-26
2019-10-26 01:00
2019-10-26 02:00
2019-10-26 03:00
2019-10-26 04:00
2019-10-26 05:00
2019-10-26 06:00
2019-10-26 07:00
2019-10-26 08:00
2019-10-26 09:00
2019-10-26 10:00
2019-10-26 11:00
2019-10-26 12:00
2019-10-26 13:00
2019-10-26 14:00
2019-10-26 15:00
2019-10-26 16:00
2019-10-26 17:00
2019-10-26 18:00
2019-10-26 19:00
2019-10-26 20:00
2019-10-26 21:00
2019-10-26 22:00
2019-10-26 23:00
2019-10-27
2019-10-27 01:00
2019-10-27 02:00
2019-10-27 03:00
2019-10-27 04:00
2019-10-27 05:00
2019-10-27 06:00
2019-10-27 07:00
2019-10-27 08:00
2019-10-27 09:00
2019-10-27 10:00
2019-10-27 11:00
2019-10-27 12:00
2019-10-27 13:00
2019-10-27 14:00
2019-10-27 15:00
2019-10-27 16:00
2019-10-27 17:00
2019-10-27 18:00
2019-10-27 19:00
2019-10-27 20:00
2019-10-27 21:00
2019-10-27 22:00
2019-10-27 23:00
2019-10-28
2019-10-28 01:00
2019-10-28 02:00
2019-10-28 03:00
2019-10-28 04:00
2019-10-28 05:00
2019-10-28 06:00
2019-10-28 07:00
2019-10-28 08:00
2019-10-28 09:00
2019-10-28 10:00
2019-10-28 11:00
2019-10-28 12:00
2019-10-28 13:00
2019-10-28 14:00
2019-10-28 15:00
2019-10-28 16:00
2019-10-28 17:00
2019-10-28 18:00
2019-10-28 19:00
2019-10-28 20:00
2019-10-28 21:00
2019-10-28 22:00
2019-10-28 23:00
2019-10-29
2019-10-29 01:00
2019-10-29 02:00
2019-10-29 03:00
2019-10-29 04:00
2019-10-29 05:00
2019-10-29 06:00
2019-10-29 07:00
2019-10-29 08:00
2019-10-29 09:00
2019-10-29 10:00
2019-10-29 11:00
2019-10-29 12:00
2019-10-29 13:00
2019-10-29 14:00
2019-10-29 15:00
2019-10-29 16:00
2019-10-29 17:00
2019-10-29 18:00
2019-10-29 19:00
2019-10-29 20:00
2019-10-29 21:00
2019-10-29 22:00
2019-10-29 23:00
2019-10-30
2019-10-30 01:00
2019-10-30 02:00
2019-10-30 03:00
2019-10-30 04:00
2019-10-30 05:00
2019-10-30 06:00
2019-10-30 07:00
2019-10-30 08:00
2019-10-30 09:00
2019-10-30 10:00
2019-10-30 11:00
2019-10-30 12:00
2019-10-30 13:00
2019-10-30 14:00
2019-10-30 15:00
2019-10-30 16:00
2019-10-30 17:00
2019-10-30 18:00
2019-10-30 19:00
2019-10-30 20:00
2019-10-30 21:00
2019-10-30 22:00
2019-10-30 23:00
2019-10-31
2019-10-31 01:00
2019-10-31 02:00
2019-10-31 03:00
2019-10-31 04:00
2019-10-31 05:00
2019-10-31 06:00
2019-10-31 07:00
2019-10-31 08:00
2019-10-31 09:00
2019-10-31 10:00
2019-10-31 11:00
2019-10-31 12:00
2019-10-31 13:00
2019-10-31 14:00
2019-10-31 15:00
2019-10-31 16:00
2019-10-31 17:00
2019-10-31 18:00
2019-10-31 19:00
2019-10-31 20:00
2019-10-31 21:00
2019-10-31 22:00
2019-10-31 23:00
2019-11-01
2019-11-01 01:00
2019-11-01 02:00
2019-11-01 03:00
2019-11-01 04:00
2019-11-01 05:00
2019-11-01 06:00
2019-11-01 07:00
2019-11-01 08:00
2019-11-01 09:00
2019-11-01 10:00
2019-11-01 11:00
2019-11-01 12:00
2019-11-01 13:00
2019-11-01 14:00
2019-11-01 15:00
2019-11-01 16:00
2019-11-01 17:00
2019-11-01 18:00
2019-11-01 19:00
2019-11-01 20:00
2019-11-01 21:00
2019-11-01 22:00
2019-11-01 23:00
2019-11-02
2019-11-02 01:00
2019-11-02 02:00
2019-11-02 03:00
2019-11-02 04:00
2019-11-02 05:00
2019-11-02 06:00
2019-11-02 07:00
2019-11-02 08:00
2019-11-02 09:00
2019-11-02 10:00
2019-11-02 11:00
2019-11-02 12:00
2019-11-02 13:00
2019-11-02 14:00
2019-11-02 15:00
2019-11-02 16:00
2019-11-02 17:00
2019-11-02 18:00
2019-11-02 19:00
2019-11-02 20:00
2019-11-02 21:00
2019-11-02 22:00
2019-11-02 23:00
2019-11-03
2019-11-03 01:00
2019-11-03 02:00
2019-11-03 03:00
2019-11-03 04:00
2019-11-03 05:00
2019-11-03 06:00
2019-11-03 07:00
2019-11-03 08:00
2019-11-03 09:00
2019-11-03 10:00
2019-11-03 11:00
2019-11-03 12:00
2019-11-03 13:00
2019-11-03 14:00
2019-11-03 15:00
2019-11-03 16:00
2019-11-03 17:00
2019-11-03 18:00
2019-11-03 19:00
2019-11-03 20:00
2019-11-03 21:00
2019-11-03 22:00
2019-11-03 23:00
2019-11-04
2019-11-04 01:00
2019-11-04 02:00
2019-11-04 03:00
2019-11-04 04:00
2019-11-04 05:00
2019-11-04 06:00
2019-11-04 07:00
2019-11-04 08:00
2019-11-04 09:00
2019-11-04 10:00
2019-11-04 11:00
2019-11-04 12:00
2019-11-04 13:00
2019-11-04 14:00
2019-11-04 15:00
2019-11-04 16:00
2019-11-04 17:00
2019-11-04 18:00
2019-11-04 19:00
2019-11-04 20:00
2019-11-04 21:00
2019-11-04 22:00
2019-11-04 23:00
2019-11-05
2019-11-05 01:00
2019-11-05 02:00
2019-11-05 03:00
2019-11-05 04:00
2019-11-05 05:00
2019-11-05 06:00
2019-11-05 07:00
2019-11-05 08:00
2019-11-05 09:00
2019-11-05 10:00
2019-11-05 11:00
2019-11-05 12:00
2019-11-05 13:00
2019-11-05 14:00
2019-11-05 15:00
2019-11-05 16:00
2019-11-05 17:00
2019-11-05 18:00
2019-11-05 19:00
2019-11-05 20:00
2019-11-05 21:00
2019-11-05 22:00
2019-11-05 23:00
2019-11-06
2019-11-06 01:00
2019-11-06 02:00
2019-11-06 03:00
2019-11-06 04:00
2019-11-06 05:00
2019-11-06 06:00
2019-11-06 07:00
2019-11-06 08:00
2019-11-06 09:00
2019-11-06 10:00
2019-11-06 11:00
2019-11-06 12:00
2019-11-06 13:00
2019-11-06 14:00
2019-11-06 15:00
2019-11-06 16:00
2019-11-06 17:00
2019-11-06 18:00
2019-11-06 19:00
2019-11-06 20:00
2019-11-06 21:00
2019-11-06 22:00
2019-11-06 23:00
2019-11-07
2019-11-07 01:00
2019-11-07 02:00
2019-11-07 03:00
2019-11-07 04:00
2019-11-07 05:00
2019-11-07 06:00
2019-11-07 07:00
2019-11-07 08:00
2019-11-07 09:00
2019-11-07 10:00
2019-11-07 11:00
2019-11-07 12:00
2019-11-07 13:00
2019-11-07 14:00
2019-11-07 15:00
2019-11-07 16:00
2019-11-07 17:00
2019-11-07 18:00
2019-11-07 19:00
2019-11-07 20:00
2019-11-07 21:00
2019-11-07 22:00
2019-11-07 23:00
2019-11-08
2019-11-08 01:00
2019-11-08 02:00
2019-11-08 03:00
2019-11-08 04:00
2019-11-08 05:00
2019-11-08 06:00
2019-11-08 07:00
2019-11-08 08:00
2019-11-08 09:00
2019-11-08 10:00
2019-11-08 11:00
2019-11-08 12:00
2019-11-08 13:00
2019-11-08 14:00
2019-11-08 15:00
2019-11-08 16:00
2019-11-08 17:00
2019-11-08 18:00
2019-11-08 19:00
2019-11-08 20:00
2019-11-08 21:00
2019-11-08 22:00
2019-11-08 23:00
2019-11-09
2019-11-09 01:00
2019-11-09 02:00
2019-11-09 03:00
2019-11-09 04:00
2019-11-09 05:00
2019-11-09 06:00
2019-11-09 07:00
2019-11-09 08:00
2019-11-09 09:00
2019-11-09 10:00
2019-11-09 11:00
2019-11-09 12:00
2019-11-09 13:00
2019-11-09 14:00
2019-11-09 15:00
2019-11-09 16:00
2019-11-09 17:00
2019-11-09 18:00
2019-11-09 19:00
2019-11-09 20:00
2019-11-09 21:00
2019-11-09 22:00
2019-11-09 23:00
2019-11-10
2019-11-10 01:00
2019-11-10 02:00
2019-11-10 03:00
2019-11-10 04:00
2019-11-10 05:00
2019-11-10 06:00
2019-11-10 07:00
2019-11-10 08:00
2019-11-10 09:00
2019-11-10 10:00
2019-11-10 11:00
2019-11-10 12:00
2019-11-10 13:00
2019-11-10 14:00
2019-11-10 15:00
2019-11-10 16:00
2019-11-10 17:00
2019-11-10 18:00
2019-11-10 19:00
2019-11-10 20:00
2019-11-10 21:00
2019-11-10 22:00
2019-11-10 23:00
2019-11-11
2019-11-11 01:00
2019-11-11 02:00
2019-11-11 03:00
2019-11-11 04:00
2019-11-11 05:00
2019-11-11 06:00
2019-11-11 07:00
2019-11-11 08:00
2019-11-11 09:00
2019-11-11 10:00
2019-11-11 11:00
2019-11-11 12:00
2019-11-11 13:00
2019-11-11 14:00
2019-11-11 15:00
2019-11-11 16:00
2019-11-11 17:00
2019-11-11 18:00
2019-11-11 19:00
2019-11-11 20:00
2019-11-11 21:00
2019-11-11 22:00
2019-11-11 23:00
2019-11-12
2019-11-12 01:00
2019-11-12 02:00
2019-11-12 03:00
2019-11-12 04:00
2019-11-12 05:00
2019-11-12 06:00
2019-11-12 07:00
2019-11-12 08:00
2019-11-12 09:00
2019-11-12 10:00
2019-11-12 11:00
2019-11-12 12:00
2019-11-12 13:00
2019-11-12 14:00
2019-11-12 15:00
2019-11-12 16:00
2019-11-12 17:00
2019-11-12 18:00
2019-11-12 19:00
2019-11-12 20:00
2019-11-12 21:00
2019-11-12 22:00
2019-11-12 23:00
2019-11-13
2019-11-13 01:00
2019-11-13 02:00
2019-11-13 03:00
2019-11-13 04:00
2019-11-13 05:00
2019-11-13 06:00
2019-11-13 07:00
2019-11-13 08:00
2019-11-13 09:00
2019-11-13 10:00
2019-11-13 11:00
2019-11-13 12:00
2019-11-13 13:00
2019-11-13 14:00
2019-11-13 15:00
2019-11-13 16:00
2019-11-13 17:00
2019-11-13 18:00
2019-11-13 19:00
2019-11-13 20:00
2019-11-13 21:00
2019-11-13 22:00
2019-11-13 23:00
2019-11-14
2019-11-14 01:00
2019-11-14 02:00
2019-11-14 03:00
2019-11-14 04:00
2019-11-14 05:00
2019-11-14 06:00
2019-11-14 07:00
2019-11-14 08:00
2019-11-14 09:00
2019-11-14 10:00
2019-11-14 11:00
2019-11-14 12:00
2019-11-14 13:00
2019-11-14 14:00
2019-11-14 15:00
2019-11-14 16:00
2019-11-14 17:00
2019-11-14 18:00
2019-11-14 19:00
2019-11-14 20:00
2019-11-14 21:00
2019-11-14 22:00
2019-11-14 23:00
2019-11-15
2019-11-15 01:00
2019-11-15 02:00
2019-11-15 03:00
2019-11-15 04:00
2019-11-15 05:00
2019-11-15 06:00
2019-11-15 07:00
2019-11-15 08:00
2019-11-15 09:00
2019-11-15 10:00
2019-11-15 11:00
2019-11-15 12:00
2019-11-15 13:00
2019-11-15 14:00
2019-11-15 15:00
2019-11-15 16:00
2019-11-15 17:00
2019-11-15 18:00
2019-11-15 19:00
2019-11-15 20:00
2019-11-15 21:00
2019-11-15 22:00
2019-11-15 23:00
2019-11-16
2019-11-16 01:00
2019-11-16 02:00
2019-11-16 03:00
2019-11-16 04:00
2019-11-16 05:00
2019-11-16 06:00
2019-11-16 07:00
2019-11-16 08:00
2019-11-16 09:00
2019-11-16 10:00
2019-11-16 11:00
2019-11-16 12:00
2019-11-16 13:00
2019-11-16 14:00
2019-11-16 15:00
2019-11-16 16:00
2019-11-16 17:00
2019-11-16 18:00
2019-11-16 19:00
2019-11-16 20:00
2019-11-16 21:00
2019-11-16 22:00
2019-11-16 23:00
2019-11-17
2019-11-17 01:00
2019-11-17 02:00
2019-11-17 03:00
2019-11-17 04:00
2019-11-17 05:00
2019-11-17 06:00
2019-11-17 07:00
2019-11-17 08:00
2019-11-17 09:00
2019-11-17 10:00
2019-11-17 11:00
2019-11-17 12:00
2019-11-17 13:00
2019-11-17 14:00
2019-11-17 15:00
2019-11-17 16:00
2019-11-17 17:00
2019-11-17 18:00
2019-11-17 19:00
2019-11-17 20:00
2019-11-17 21:00
2019-11-17 22:00
2019-11-17 23:00
2019-11-18
2019-11-18 01:00
2019-11-18 02:00
2019-11-18 03:00
2019-11-18 04:00
2019-11-18 05:00
2019-11-18 06:00
2019-11-18 07:00
2019-11-18 08:00
2019-11-18 09:00
2019-11-18 10:00
2019-11-18 11:00
2019-11-18 12:00
2019-11-18 13:00
2019-11-18 14:00
2019-11-18 15:00
2019-11-18 16:00
2019-11-18 17:00
2019-11-18 18:00
2019-11-18 19:00
2019-11-18 20:00
2019-11-18 21:00
2019-11-18 22:00
2019-11-18 23:00
2019-11-19
2019-11-19 01:00
2019-11-19 02:00
2019-11-19 03:00
2019-11-19 04:00
2019-11-19 05:00
2019-11-19 06:00
2019-11-19 07:00
2019-11-19 08:00
2019-11-19 09:00
2019-11-19 10:00
2019-11-19 11:00
2019-11-19 12:00
2019-11-19 13:00
2019-11-19 14:00
2019-11-19 15:00
2019-11-19 16:00
2019-11-19 17:00
2019-11-19 18:00
2019-11-19 19:00
2019-11-19 20:00
2019-11-19 21:00
2019-11-19 22:00
2019-11-19 23:00
2019-11-20
2019-11-20 01:00
2019-11-20 02:00
2019-11-20 03:00
2019-11-20 04:00
2019-11-20 05:00
2019-11-20 06:00
2019-11-20 07:00
2019-11-20 08:00
2019-11-20 09:00
2019-11-20 10:00
2019-11-20 11:00
2019-11-20 12:00
2019-11-20 13:00
2019-11-20 14:00
2019-11-20 15:00
2019-11-20 16:00
2019-11-20 17:00
2019-11-20 18:00
2019-11-20 19:00
2019-11-20 20:00
2019-11-20 21:00
2019-11-20 22:00
2019-11-20 23:00
2019-11-21
2019-11-21 01:00
2019-11-21 02:00
2019-11-21 03:00
2019-11-21 04:00
2019-11-21 05:00
2019-11-21 06:00
2019-11-21 07:00
2019-11-21 08:00
2019-11-21 09:00
2019-11-21 10:00
2019-11-21 11:00
2019-11-21 12:00
2019-11-21 13:00
2019-11-21 14:00
2019-11-21 15:00
2019-11-21 16:00
2019-11-21 17:00
2019-11-21 18:00
2019-11-21 19:00
2019-11-21 20:00
2019-11-21 21:00
2019-11-21 22:00
2019-11-21 23:00
2019-11-22
2019-11-22 01:00
2019-11-22 02:00
2019-11-22 03:00
2019-11-22 04:00
2019-11-22 05:00
2019-11-22 06:00
2019-11-22 07:00
2019-11-22 08:00
2019-11-22 09:00
2019-11-22 10:00
2019-11-22 11:00
2019-11-22 12:00
2019-11-22 13:00
2019-11-22 14:00
2019-11-22 15:00
2019-11-22 16:00
2019-11-22 17:00
2019-11-22 18:00
2019-11-22 19:00
2019-11-22 20:00
2019-11-22 21:00
2019-11-22 22:00
2019-11-22 23:00
2019-11-23
2019-11-23 01:00
2019-11-23 02:00
2019-11-23 03:00
2019-11-23 04:00
2019-11-23 05:00
2019-11-23 06:00
2019-11-23 07:00
2019-11-23 08:00
2019-11-23 09:00
2019-11-23 10:00
2019-11-23 11:00
2019-11-23 12:00
2019-11-23 13:00
2019-11-23 14:00
2019-11-23 15:00
2019-11-23 16:00
2019-11-23 17:00
2019-11-23 18:00
2019-11-23 19:00
2019-11-23 20:00
2019-11-23 21:00
2019-11-23 22:00
2019-11-23 23:00
2019-11-24
2019-11-24 01:00
2019-11-24 02:00
2019-11-24 03:00
2019-11-24 04:00
2019-11-24 05:00
2019-11-24 06:00
2019-11-24 07:00
2019-11-24 08:00
2019-11-24 09:00
2019-11-24 10:00
2019-11-24 11:00
2019-11-24 12:00
2019-11-24 13:00
2019-11-24 14:00
2019-11-24 15:00
2019-11-24 16:00
2019-11-24 17:00
2019-11-24 18:00
2019-11-24 19:00
2019-11-24 20:00
2019-11-24 21:00
2019-11-24 22:00
2019-11-24 23:00
2019-11-25
2019-11-25 01:00
2019-11-25 02:00
2019-11-25 03:00
2019-11-25 04:00
2019-11-25 05:00
2019-11-25 06:00
2019-11-25 07:00
2019-11-25 08:00
2019-11-25 09:00
2019-11-25 10:00
2019-11-25 11:00
2019-11-25 12:00
2019-11-25 13:00
2019-11-25 14:00
2019-11-25 15:00
2019-11-25 16:00
2019-11-25 17:00
2019-11-25 18:00
2019-11-25 19:00
2019-11-25 20:00
2019-11-25 21:00
2019-11-25 22:00
2019-11-25 23:00
2019-11-26
2019-11-26 01:00
2019-11-26 02:00
2019-11-26 03:00
2019-11-26 04:00
2019-11-26 05:00
2019-11-26 06:00
2019-11-26 07:00
2019-11-26 08:00
2019-11-26 09:00
2019-11-26 10:00
2019-11-26 11:00
2019-11-26 12:00
2019-11-26 13:00
2019-11-26 14:00
2019-11-26 15:00
2019-11-26 16:00
2019-11-26 17:00
2019-11-26 18:00
2019-11-26 19:00
2019-11-26 20:00
2019-11-26 21:00
2019-11-26 22:00
2019-11-26 23:00
2019-11-27
2019-11-27 01:00
2019-11-27 02:00
2019-11-27 03:00
2019-11-27 04:00
2019-11-27 05:00
2019-11-27 06:00
2019-11-27 07:00
2019-11-27 08:00
2019-11-27 09:00
2019-11-27 10:00
2019-11-27 11:00
2019-11-27 12:00
2019-11-27 13:00
2019-11-27 14:00
2019-11-27 15:00
2019-11-27 16:00
2019-11-27 17:00
2019-11-27 18:00
2019-11-27 19:00
2019-11-27 20:00
2019-11-27 21:00
2019-11-27 22:00
2019-11-27 23:00
2019-11-28
2019-11-28 01:00
2019-11-28 02:00
2019-11-28 03:00
2019-11-28 04:00
2019-11-28 05:00
2019-11-28 06:00
2019-11-28 07:00
2019-11-28 08:00
2019-11-28 09:00
2019-11-28 10:00
2019-11-28 11:00
2019-11-28 12:00
2019-11-28 13:00
2019-11-28 14:00
2019-11-28 15:00
2019-11-28 16:00
2019-11-28 17:00
2019-11-28 18:00
2019-11-28 19:00
2019-11-28 20:00
2019-11-28 21:00
2019-11-28 22:00
2019-11-28 23:00
2019-11-29
2019-11-29 01:00
2019-11-29 02:00
2019-11-29 03:00
2019-11-29 04:00
2019-11-29 05:00
2019-11-29 06:00
2019-11-29 07:00
2019-11-29 08:00
2019-11-29 09:00
2019-11-29 10:00
2019-11-29 11:00
2019-11-29 12:00
2019-11-29 13:00
2019-11-29 14:00
2019-11-29 15:00
2019-11-29 16:00
2019-11-29 17:00
2019-11-29 18:00
2019-11-29 19:00
2019-11-29 20:00
2019-11-29 21:00
2019-11-29 22:00
2019-11-29 23:00
2019-11-30
2019-11-30 01:00
2019-11-30 02:00
2019-11-30 03:00
2019-11-30 04:00
2019-11-30 05:00
2019-11-30 06:00
2019-11-30 07:00
2019-11-30 08:00
2019-11-30 09:00
2019-11-30 10:00
2019-11-30 11:00
2019-11-30 12:00
2019-11-30 13:00
2019-11-30 14:00
2019-11-30 15:00
2019-11-30 16:00
2019-11-30 17:00
2019-11-30 18:00
2019-11-30 19:00
2019-11-30 20:00
2019-11-30 21:00
2019-11-30 22:00
2019-11-30 23:00
2019-12-01
2019-12-01 01:00
2019-12-01 02:00
2019-12-01 03:00
2019-12-01 04:00
2019-12-01 05:00
2019-12-01 06:00
2019-12-01 07:00
2019-12-01 08:00
2019-12-01 09:00
2019-12-01 10:00
2019-12-01 11:00
2019-12-01 12:00
2019-12-01 13:00
2019-12-01 14:00
2019-12-01 15:00
2019-12-01 16:00
2019-12-01 17:00
2019-12-01 18:00
2019-12-01 19:00
2019-12-01 20:00
2019-12-01 21:00
2019-12-01 22:00
2019-12-01 23:00
2019-12-02
2019-12-02 01:00
2019-12-02 02:00
2019-12-02 03:00
2019-12-02 04:00
2019-12-02 05:00
2019-12-02 06:00
2019-12-02 07:00
2019-12-02 08:00
2019-12-02 09:00
2019-12-02 10:00
2019-12-02 11:00
2019-12-02 12:00
2019-12-02 13:00
2019-12-02 14:00
2019-12-02 15:00
2019-12-02 16:00
2019-12-02 17:00
2019-12-02 18:00
2019-12-02 19:00
2019-12-02 20:00
2019-12-02 21:00
2019-12-02 22:00
2019-12-02 23:00
2019-12-03
2019-12-03 01:00
2019-12-03 02:00
2019-12-03 03:00
2019-12-03 04:00
2019-12-03 05:00
2019-12-03 06:00
2019-12-03 07:00
2019-12-03 08:00
2019-12-03 09:00
2019-12-03 10:00
2019-12-03 11:00
2019-12-03 12:00
2019-12-03 13:00
2019-12-03 14:00
2019-12-03 15:00
2019-12-03 16:00
2019-12-03 17:00
2019-12-03 18:00
2019-12-03 19:00
2019-12-03 20:00
2019-12-03 21:00
2019-12-03 22:00
2019-12-03 23:00
2019-12-04
2019-12-04 01:00
2019-12-04 02:00
2019-12-04 03:00
2019-12-04 04:00
2019-12-04 05:00
2019-12-04 06:00
2019-12-04 07:00
2019-12-04 08:00
2019-12-04 09:00
2019-12-04 10:00
2019-12-04 11:00
2019-12-04 12:00
2019-12-04 13:00
2019-12-04 14:00
2019-12-04 15:00
2019-12-04 16:00
2019-12-04 17:00
2019-12-04 18:00
2019-12-04 19:00
2019-12-04 20:00
2019-12-04 21:00
2019-12-04 22:00
2019-12-04 23:00
2019-12-05
2019-12-05 01:00
2019-12-05 02:00
2019-12-05 03:00
2019-12-05 04:00
2019-12-05 05:00
2019-12-05 06:00
2019-12-05 07:00
2019-12-05 08:00
2019-12-05 09:00
2019-12-05 10:00
2019-12-05 11:00
2019-12-05 12:00
2019-12-05 13:00
2019-12-05 14:00
2019-12-05 15:00
2019-12-05 16:00
2019-12-05 17:00
2019-12-05 18:00
2019-12-05 19:00
2019-12-05 20:00
2019-12-05 21:00
2019-12-05 22:00
2019-12-05 23:00
2019-12-06
2019-12-06 01:00
2019-12-06 02:00
2019-12-06 03:00
2019-12-06 04:00
2019-12-06 05:00
2019-12-06 06:00
2019-12-06 07:00
2019-12-06 08:00
2019-12-06 09:00
2019-12-06 10:00
2019-12-06 11:00
2019-12-06 12:00
2019-12-06 13:00
2019-12-06 14:00
2019-12-06 15:00
2019-12-06 16:00
2019-12-06 17:00
2019-12-06 18:00
2019-12-06 19:00
2019-12-06 20:00
2019-12-06 21:00
2019-12-06 22:00
2019-12-06 23:00
2019-12-07
2019-12-07 01:00
2019-12-07 02:00
2019-12-07 03:00
2019-12-07 04:00
2019-12-07 05:00
2019-12-07 06:00
2019-12-07 07:00
2019-12-07 08:00
2019-12-07 09:00
2019-12-07 10:00
2019-12-07 11:00
2019-12-07 12:00
2019-12-07 13:00
2019-12-07 14:00
2019-12-07 15:00
2019-12-07 16:00
2019-12-07 17:00
2019-12-07 18:00
2019-12-07 19:00
2019-12-07 20:00
2019-12-07 21:00
2019-12-07 22:00
2019-12-07 23:00
2019-12-08
2019-12-08 01:00
2019-12-08 02:00
2019-12-08 03:00
2019-12-08 04:00
2019-12-08 05:00
2019-12-08 06:00
2019-12-08 07:00
2019-12-08 08:00
2019-12-08 09:00
2019-12-08 10:00
2019-12-08 11:00
2019-12-08 12:00
2019-12-08 13:00
2019-12-08 14:00
2019-12-08 15:00
2019-12-08 16:00
2019-12-08 17:00
2019-12-08 18:00
2019-12-08 19:00
2019-12-08 20:00
2019-12-08 21:00
2019-12-08 22:00
2019-12-08 23:00
2019-12-09
2019-12-09 01:00
2019-12-09 02:00
2019-12-09 03:00
2019-12-09 04:00
2019-12-09 05:00
2019-12-09 06:00
2019-12-09 07:00
2019-12-09 08:00
2019-12-09 09:00
2019-12-09 10:00
2019-12-09 11:00
2019-12-09 12:00
2019-12-09 13:00
2019-12-09 14:00
2019-12-09 15:00
2019-12-09 16:00
2019-12-09 17:00
2019-12-09 18:00
2019-12-09 19:00
2019-12-09 20:00
2019-12-09 21:00
2019-12-09 22:00
2019-12-09 23:00
2019-12-10
2019-12-10 01:00
2019-12-10 02:00
2019-12-10 03:00
2019-12-10 04:00
2019-12-10 05:00
2019-12-10 06:00
2019-12-10 07:00
2019-12-10 08:00
2019-12-10 09:00
2019-12-10 10:00
2019-12-10 11:00
2019-12-10 12:00
2019-12-10 13:00
2019-12-10 14:00
2019-12-10 15:00
2019-12-10 16:00
2019-12-10 17:00
2019-12-10 18:00
2019-12-10 19:00
2019-12-10 20:00
2019-12-10 21:00
2019-12-10 22:00
2019-12-10 23:00
2019-12-11
2019-12-11 01:00
2019-12-11 02:00
2019-12-11 03:00
2019-12-11 04:00
2019-12-11 05:00
2019-12-11 06:00
2019-12-11 07:00
2019-12-11 08:00
2019-12-11 09:00
2019-12-11 10:00
2019-12-11 11:00
2019-12-11 12:00
2019-12-11 13:00
2019-12-11 14:00
2019-12-11 15:00
2019-12-11 16:00
2019-12-11 17:00
2019-12-11 18:00
2019-12-11 19:00
2019-12-11 20:00
2019-12-11 21:00
2019-12-11 22:00
2019-12-11 23:00
2019-12-12
2019-12-12 01:00
2019-12-12 02:00
2019-12-12 03:00
2019-12-12 04:00
2019-12-12 05:00
2019-12-12 06:00
2019-12-12 07:00
2019-12-12 08:00
2019-12-12 09:00
2019-12-12 10:00
2019-12-12 11:00
2019-12-12 12:00
2019-12-12 13:00
2019-12-12 14:00
2019-12-12 15:00
2019-12-12 16:00
2019-12-12 17:00
2019-12-12 18:00
2019-12-12 19:00
2019-12-12 20:00
2019-12-12 21:00
2019-12-12 22:00
2019-12-12 23:00
2019-12-13
2019-12-13 01:00
2019-12-13 02:00
2019-12-13 03:00
2019-12-13 04:00
2019-12-13 05:00
2019-12-13 06:00
2019-12-13 07:00
2019-12-13 08:00
2019-12-13 09:00
2019-12-13 10:00
2019-12-13 11:00
2019-12-13 12:00
2019-12-13 13:00
2019-12-13 14:00
2019-12-13 15:00
2019-12-13 16:00
2019-12-13 17:00
2019-12-13 18:00
2019-12-13 19:00
2019-12-13 20:00
2019-12-13 21:00
2019-12-13 22:00
2019-12-13 23:00
2019-12-14
2019-12-14 01:00
2019-12-14 02:00
2019-12-14 03:00
2019-12-14 04:00
2019-12-14 05:00
2019-12-14 06:00
2019-12-14 07:00
2019-12-14 08:00
2019-12-14 09:00
2019-12-14 10:00
2019-12-14 11:00
2019-12-14 12:00
2019-12-14 13:00
2019-12-14 14:00
2019-12-14 15:00
2019-12-14 16:00
2019-12-14 17:00
2019-12-14 18:00
2019-12-14 19:00
2019-12-14 20:00
2019-12-14 21:00
2019-12-14 22:00
2019-12-14 23:00
2019-12-15
2019-12-15 01:00
2019-12-15 02:00
2019-12-15 03:00
2019-12-15 04:00
2019-12-15 05:00
2019-12-15 06:00
2019-12-15 07:00
2019-12-15 08:00
2019-12-15 09:00
2019-12-15 10:00
2019-12-15 11:00
2019-12-15 12:00
2019-12-15 13:00
2019-12-15 14:00
2019-12-15 15:00
2019-12-15 16:00
2019-12-15 17:00
2019-12-15 18:00
2019-12-15 19:00
2019-12-15 20:00
2019-12-15 21:00
2019-12-15 22:00
2019-12-15 23:00
2019-12-16
2019-12-16 01:00
2019-12-16 02:00
2019-12-16 03:00
2019-12-16 04:00
2019-12-16 05:00
2019-12-16 06:00
2019-12-16 07:00
2019-12-16 08:00
2019-12-16 09:00
2019-12-16 10:00
2019-12-16 11:00
2019-12-16 12:00
2019-12-16 13:00
2019-12-16 14:00
2019-12-16 15:00
2019-12-16 16:00
2019-12-16 17:00
2019-12-16 18:00
2019-12-16 19:00
2019-12-16 20:00
2019-12-16 21:00
2019-12-16 22:00
2019-12-16 23:00
2019-12-17
2019-12-17 01:00
2019-12-17 02:00
2019-12-17 03:00
2019-12-17 04:00
2019-12-17 05:00
2019-12-17 06:00
2019-12-17 07:00
2019-12-17 08:00
2019-12-17 09:00
2019-12-17 10:00
2019-12-17 11:00
2019-12-17 12:00
2019-12-17 13:00
2019-12-17 14:00
2019-12-17 15:00
2019-12-17 16:00
2019-12-17 17:00
2019-12-17 18:00
2019-12-17 19:00
2019-12-17 20:00
2019-12-17 21:00
2019-12-17 22:00
2019-12-17 23:00
2019-12-18
2019-12-18 01:00
2019-12-18 02:00
2019-12-18 03:00
2019-12-18 04:00
2019-12-18 05:00
2019-12-18 06:00
2019-12-18 07:00
2019-12-18 08:00
2019-12-18 09:00
2019-12-18 10:00
2019-12-18 11:00
2019-12-18 12:00
2019-12-18 13:00
2019-12-18 14:00
2019-12-18 15:00
2019-12-18 16:00
2019-12-18 17:00
2019-12-18 18:00
2019-12-18 19:00
2019-12-18 20:00
2019-12-18 21:00
2019-12-18 22:00
2019-12-18 23:00
2019-12-19
2019-12-19 01:00
2019-12-19 02:00
2019-12-19 03:00
2019-12-19 04:00
2019-12-19 05:00
2019-12-19 06:00
2019-12-19 07:00
2019-12-19 08:00
2019-12-19 09:00
2019-12-19 10:00
2019-12-19 11:00
2019-12-19 12:00
2019-12-19 13:00
2019-12-19 14:00
2019-12-19 15:00
2019-12-19 16:00
2019-12-19 17:00
2019-12-19 18:00
2019-12-19 19:00
2019-12-19 20:00
2019-12-19 21:00
2019-12-19 22:00
2019-12-19 23:00
2019-12-20
2019-12-20 01:00
2019-12-20 02:00
2019-12-20 03:00
2019-12-20 04:00
2019-12-20 05:00
2019-12-20 06:00
2019-12-20 07:00
2019-12-20 08:00
2019-12-20 09:00
2019-12-20 10:00
2019-12-20 11:00
2019-12-20 12:00
2019-12-20 13:00
2019-12-20 14:00
2019-12-20 15:00
2019-12-20 16:00
2019-12-20 17:00
2019-12-20 18:00
2019-12-20 19:00
2019-12-20 20:00
2019-12-20 21:00
2019-12-20 22:00
2019-12-20 23:00
2019-12-21
2019-12-21 01:00
2019-12-21 02:00
2019-12-21 03:00
2019-12-21 04:00
2019-12-21 05:00
2019-12-21 06:00
2019-12-21 07:00
2019-12-21 08:00
2019-12-21 09:00
2019-12-21 10:00
2019-12-21 11:00
2019-12-21 12:00
2019-12-21 13:00
2019-12-21 14:00
2019-12-21 15:00
2019-12-21 16:00
2019-12-21 17:00
2019-12-21 18:00
2019-12-21 19:00
2019-12-21 20:00
2019-12-21 21:00
2019-12-21 22:00
2019-12-21 23:00
2019-12-22
2019-12-22 01:00
2019-12-22 02:00
2019-12-22 03:00
2019-12-22 04:00
2019-12-22 05:00
2019-12-22 06:00
2019-12-22 07:00
2019-12-22 08:00
2019-12-22 09:00
2019-12-22 10:00
2019-12-22 11:00
2019-12-22 12:00
2019-12-22 13:00
2019-12-22 14:00
2019-12-22 15:00
2019-12-22 16:00
2019-12-22 17:00
2019-12-22 18:00
2019-12-22 19:00
2019-12-22 20:00
2019-12-22 21:00
2019-12-22 22:00
2019-12-22 23:00
2019-12-23
2019-12-23 01:00
2019-12-23 02:00
2019-12-23 03:00
2019-12-23 04:00
2019-12-23 05:00
2019-12-23 06:00
2019-12-23 07:00
2019-12-23 08:00
2019-12-23 09:00
2019-12-23 10:00
2019-12-23 11:00
2019-12-23 12:00
2019-12-23 13:00
2019-12-23 14:00
2019-12-23 15:00
2019-12-23 16:00
2019-12-23 17:00
2019-12-23 18:00
2019-12-23 19:00
2019-12-23 20:00
2019-12-23 21:00
2019-12-23 22:00
2019-12-23 23:00
2019-12-24
2019-12-24 01:00
2019-12-24 02:00
2019-12-24 03:00
2019-12-24 04:00
2019-12-24 05:00
2019-12-24 06:00
2019-12-24 07:00
2019-12-24 08:00
2019-12-24 09:00
2019-12-24 10:00
2019-12-24 11:00
2019-12-24 12:00
2019-12-24 13:00
2019-12-24 14:00
2019-12-24 15:00
2019-12-24 16:00
2019-12-24 17:00
2019-12-24 18:00
2019-12-24 19:00
2019-12-24 20:00
2019-12-24 21:00
2019-12-24 22:00
2019-12-24 23:00
2019-12-25
2019-12-25 01:00
2019-12-25 02:00
2019-12-25 03:00
2019-12-25 04:00
2019-12-25 05:00
2019-12-25 06:00
2019-12-25 07:00
2019-12-25 08:00
2019-12-25 09:00
2019-12-25 10:00
2019-12-25 11:00
2019-12-25 12:00
2019-12-25 13:00
2019-12-25 14:00
2019-12-25 15:00
2019-12-25 16:00
2019-12-25 17:00
2019-12-25 18:00
2019-12-25 19:00
2019-12-25 20:00
2019-12-25 21:00
2019-12-25 22:00
2019-12-25 23:00
2019-12-26
2019-12-26 01:00
2019-12-26 02:00
2019-12-26 03:00
2019-12-26 04:00
2019-12-26 05:00
2019-12-26 06:00
2019-12-26 07:00
2019-12-26 08:00
2019-12-26 09:00
2019-12-26 10:00
2019-12-26 11:00
2019-12-26 12:00
2019-12-26 13:00
2019-12-26 14:00
2019-12-26 15:00
2019-12-26 16:00
2019-12-26 17:00
2019-12-26 18:00
2019-12-26 19:00
2019-12-26 20:00
2019-12-26 21:00
2019-12-26 22:00
2019-12-26 23:00
2019-12-27
2019-12-27 01:00
2019-12-27 02:00
2019-12-27 03:00
2019-12-27 04:00
2019-12-27 05:00
2019-12-27 06:00
2019-12-27 07:00
2019-12-27 08:00
2019-12-27 09:00
2019-12-27 10:00
2019-12-27 11:00
2019-12-27 12:00
2019-12-27 13:00
2019-12-27 14:00
2019-12-27 15:00
2019-12-27 16:00
2019-12-27 17:00
2019-12-27 18:00
2019-12-27 19:00
2019-12-27 20:00
2019-12-27 21:00
2019-12-27 22:00
2019-12-27 23:00
2019-12-28
2019-12-28 01:00
2019-12-28 02:00
2019-12-28 03:00
2019-12-28 04:00
2019-12-28 05:00
2019-12-28 06:00
2019-12-28 07:00
2019-12-28 08:00
2019-12-28 09:00
2019-12-28 10:00
2019-12-28 11:00
2019-12-28 12:00
2019-12-28 13:00
2019-12-28 14:00
2019-12-28 15:00
2019-12-28 16:00
2019-12-28 17:00
2019-12-28 18:00
2019-12-28 19:00
2019-12-28 20:00
2019-12-28 21:00
2019-12-28 22:00
2019-12-28 23:00
2019-12-29
2019-12-29 01:00
2019-12-29 02:00
2019-12-29 03:00
2019-12-29 04:00
2019-12-29 05:00
2019-12-29 06:00
2019-12-29 07:00
2019-12-29 08:00
2019-12-29 09:00
2019-12-29 10:00
2019-12-29 11:00
2019-12-29 12:00
2019-12-29 13:00
2019-12-29 14:00
2019-12-29 15:00
2019-12-29 16:00
2019-12-29 17:00
2019-12-29 18:00
2019-12-29 19:00
2019-12-29 20:00
2019-12-29 21:00
2019-12-29 22:00
2019-12-29 23:00
2019-12-30
2019-12-30 01:00
2019-12-30 02:00
2019-12-30 03:00
2019-12-30 04:00
2019-12-30 05:00
2019-12-30 06:00
2019-12-30 07:00
2019-12-30 08:00
2019-12-30 09:00
2019-12-30 10:00
2019-12-30 11:00
2019-12-30 12:00
2019-12-30 13:00
2019-12-30 14:00
2019-12-30 15:00
2019-12-30 16:00
2019-12-30 17:00
2019-12-30 18:00
2019-12-30 19:00
2019-12-30 20:00
2019-12-30 21:00
2019-12-30 22:00
2019-12-30 23:00
2019-12-31
2019-12-31 01:00
2019-12-31 02:00
2019-12-31 03:00
2019-12-31 04:00
2019-12-31 05:00
2019-12-31 06:00
2019-12-31 07:00
2019-12-31 08:00
2019-12-31 09:00
2019-12-31 10:00
2019-12-31 11:00
2019-12-31 12:00
2019-12-31 13:00
2019-12-31 14:00
2019-12-31 15:00
2019-12-31 16:00
2019-12-31 17:00
2019-12-31 18:00
2019-12-31 19:00
2019-12-31 20:00
2019-12-31 21:00
2019-12-31 22:00
2019-12-31 23:00