## Introduction
Volatile Correction Model
Version 1.1
The Environmental Research Group have developed this application to allow users to correct their TEOM measurements based on nearby FDMS measurements.
Site
Start Date
End Date
This spreadsheet was created using the website | www.volatile-correction-model.info
You can also contact us via email at | vcm@erg.kcl.ac.uk
Using the correction model
1. Go to the Summary sheet and ensure details are correct | Summary Page
2. Go to the Data sheet and enter any local measurement data (e.g. FDMS purge, temperature, barometric pressure etc). Please ensure that the measurements are in the correct units, especially barometric pressure which should be in millibar (mbar). If you need help converting these units please see the help section of the VCM Web Portal. | Data Page
3. Paste in the TEOM data you would like to correct into the TEOM column on the data page. | Data Page
4. Copy the data out of the results sheet - if copying to excel then use copy, and then paste special, values | Results Page
Cell colours
Data Entry | Data Entry Needed (unless values already there)
Fixed Values | Fixed after setup on website
Calculated Values | Values will be automatically calculated
Warnings | Warning for cell

## Summary
Summary | Text | Value
0
Site Name | St Ann`s
Organisation | Rotherham MBC
Start Date | 01/01/2019
End Date | 31/12/2019
TEOM data already corrected with 1.3 factor | No
EPA Constant A |  | 3
EPA Constant B |  | 1.03
Instrument Temperature |  | 25
Instrument Pressure |  | 1013
Instrument reports to local ambient readings | No
Timescale | Daily
Pressure Site | Kensington and Chelsea - North Ken FIDAS (KF1)
Pressure Site Warning | BP Distant site ( 226km).
Temperature Site | Kensington and Chelsea - North Ken FIDAS (KF1)
Temperature Site Warning | TMP Distant site ( 226km).
FDMS Site 1 | Leeds Centre AURN (LD0)
FDMS Site 1 Warning | FDMS1 Data capture 82%. FDMS1 Correction includes unratified data.
FDMS Site 2 | Chesterfield Roadside AURN (CS7)
FDMS Site 2 Warning | FDMS2 Data capture 20%. FDMS2 Correction includes unratified data.
FDMS Site 3 | Average of remaining sites within range
FDMS Site 3 Warning | FDMS3 Data capture 44%. FDMS3 Correction includes unratified data.

## Data
DateTime | TEOM | Temperature | Pressure | FDMS1 | FDMS2 | FDMS3
| 0 | 0 | 0 | 0 | 0 | 0
2019-01-01 |  | 8.634 | 1033.3021 |  |  | -2.0611
2019-01-02 |  | 5.4885 | 1040.5312 |  | -1.3227 | -2.5442
2019-01-03 |  | 5.0423 | 1040.6875 |  | -1.745 | -4.3125
2019-01-04 |  | 3.5067 | 1039.6562 |  | -3.6167 | -7.9117
2019-01-05 |  | 4.9737 | 1036.5208 |  | -2.825 | -6.3092
2019-01-06 |  | 7.8736 | 1034.4375 |  | -2.0583 | -4.7692
2019-01-07 |  | 9.8465 | 1029.5938 |  | -0.05 | -4.4108
2019-01-08 |  | 7.3697 | 1025.6354 |  | 0.74167 | -2.5117
2019-01-09 |  | 4.3149 | 1026.9688 |  | 0.3625 | -2.9579
2019-01-10 |  | 4.0061 | 1027.9167 |  | -1.9375 | -4.7704
2019-01-11 |  | 7.6511 | 1027.6771 |  | -1.4375 | -4.325
2019-01-12 |  | 9.1921 | 1020.3333 |  | -1.4583 | -3.4721
2019-01-13 |  | 10.7573 | 1011.7292 |  | -0.47083 | -2.7867
2019-01-14 |  | 8.2047 | 1018.0104 |  |  | -2.0235
2019-01-15 |  | 7.2897 | 1016.7083 |  |  | -3.3117
2019-01-16 |  | 7.7269 | 1003.3552 |  |  | -3.642
2019-01-17 |  | 3.7167 | 1009.0312 |  |  | -1.7931
2019-01-18 |  | 3.6789 | 1013.9271 |  |  | -4.8375
2019-01-19 |  | 4.5483 | 1007.7292 | -3.55 |  | -4.8347
2019-01-20 |  | 2.814 | 1015.6146 | -8.0333 |  | -8.0903
2019-01-21 |  | 3.2065 | 1018.3125 | -6.45 |  | -7.8635
2019-01-22 |  | 3.7481 | 999.1844 | -3.6667 | -1.2042 | -4.155
2019-01-23 |  | 1.4736 | 1000.3229 | -3.0583 | -1.1 | -3.929
2019-01-24 |  | 2.13 | 1009.3438 | -7.4917 | -2.9083 | -5.7292
2019-01-25 |  | 7.5309 | 1011.5104 | -4.4667 | -1.55 | -4.48
2019-01-26 |  | 8.5482 | 999.4927 | -4.0875 | -2.3667 | -4.395
2019-01-27 |  | 5.7987 | 989.5531 | -0.51667 | 1.4292 | -1.2325
2019-01-28 |  | 3.0209 | 1003.3927 |  | 0.325 | -1.6469
2019-01-29 |  | 3.0991 | 997.1188 |  | -1.6056 | -3.9004
2019-01-30 |  | 1.9128 | 993.2302 |  | -1.3542 | -3.724
2019-01-31 |  | 1.1612 | 988.7229 |  | -6.5083 | -7.4958
2019-02-01 |  | 1.7272 | 985.6344 |  | -2.6591 | -4.8104
2019-02-02 |  | 2.9128 | 1004.6313 |  | -0.995 | -3.5427
2019-02-03 |  | 3.0454 | 1020.6146 |  | -1.6091 | -3.7375
2019-02-04 |  | 7.6879 | 1016.2917 |  | -0.29583 | -2.7696
2019-02-05 |  | 7.3053 | 1020.8229 | -6.3583 | -4.13 | -4.9758
2019-02-06 |  | 9.5785 | 1013.6771 | -3.6 | -2.4143 | -4.1837
2019-02-07 |  | 8.2384 | 1003.8885 | -3.0375 |  | -2.374
2019-02-08 |  | 9.5812 | 996.6583 | -2.8083 |  | -3.2417
2019-02-09 |  | 8.6458 | 998.1625 | -0.60417 |  | -1.3758
2019-02-10 |  | 6.1931 | 995.5934 | -1.2417 | 0.43333 | -1.4475
2019-02-11 |  | 6.2188 | 1021.5 | -0.65 | 0.51111 | -1.1542
2019-02-12 |  | 7.5 | 1030.8538 | -3.2542 | -1.4792 | -3.2746
2019-02-13 |  | 8.4589 | 1030.633 | -2.8583 |  | -3.5198
2019-02-14 |  | 8.283 | 1029.5104 | -5.5333 |  | -5.2646
2019-02-15 |  | 9.1278 | 1024.5938 | -8.5833 |  | -7.7435
2019-02-16 |  | 9.7054 | 1020.3854 | -3.975 | -4.3542 | -4.3625
2019-02-17 |  | 10.6788 | 1013.75 | -4.2458 | -4.7417 | -4.4441
2019-02-18 |  | 8.6148 | 1013.0729 | -2.1417 | -2.5375 | -2.6852
2019-02-19 |  | 7.4239 | 1016.4062 |  | -1.6 | -1.5951
2019-02-20 |  | 9.329 | 1017.8438 |  | -2.8125 | -2.0708
2019-02-21 |  | 10.7522 | 1024.2708 |  | -3.2167 | -2.4253
2019-02-22 |  | 10.1444 | 1032.3333 |  | -4.825 | -4.5937
2019-02-23 |  | 11.3472 | 1031.5363 | -11.5667 | -10.5375 | -11.0125
2019-02-24 |  | 10.4908 | 1033.25 | -15.8208 | -14.4667 | -12.1294
2019-02-25 |  | 11.1913 | 1033.8333 | -13.4292 | -9.6583 | -11.0992
2019-02-26 |  | 12.0604 | 1029.9688 | -11.15 | -8.55 | -9.8313
2019-02-27 |  | 11.7674 | 1022.1979 | -11.4292 | -10.9333 | -11.9816
2019-02-28 |  | 10.1656 | 1013.3214 | -12.6 | -13.475 | -10.9238
2019-03-01 |  | 9.9094 | 1015.8021 | -8.325 | -10.7792 | -7.9896
2019-03-02 |  | 11.2762 | 1007.6042 | -5.7917 | -5.8 | -5.2179
2019-03-03 |  | 11.0381 | 995.7542 | -3.925 | -4.4667 | -3.6442
2019-03-04 |  | 7.0688 | 992.2354 | -0.67083 | -1.4792 | -0.91167
2019-03-05 |  | 8.1504 | 1000.1219 | -2.2042 | -2.55 | -1.9933
2019-03-06 |  | 10.8548 | 987.4594 |  | -4.4292 | -3.5583
2019-03-07 |  | 8.5434 | 990.6802 |  | -0.65833 | -0.54083
2019-03-08 |  | 7.7461 | 1007.6979 | -3 | -3.0292 | -2.1835
2019-03-09 |  | 9.8729 | 1010.0417 | -1.6708 | -1.4042 | -1.5525
2019-03-10 |  | 7.5383 | 1006.8094 | -2.0917 | -1.2292 | -1.6842
2019-03-11 |  | 7.4244 | 1020.4062 | -1.7125 | -1.8917 | -1.3367
2019-03-12 |  | 7.2984 | 1004.2125 | -3.7917 | -2.525 | -3.3177
2019-03-13 |  | 8.9956 | 1005.7292 | -0.99583 | -1.3 | -0.6275
2019-03-14 |  | 10.4996 | 1003.5365 | -2.0739 | -2.8375 | -2.6331
2019-03-15 |  | 12.4784 | 1004.9688 | -0.4 | -1.6208 | -2.0667
2019-03-16 |  | 10.9549 | 999.8375 | -3.4158 | -3.3167 | -3.1429
2019-03-17 |  | 6.93 | 1003.2594 | 0.16 | -1.25 | -0.35917
2019-03-18 |  | 7.7567 | 1018.3021 | -2.4211 | -1.3167 | -1.4508
2019-03-19 |  | 9.9013 | 1025.125 | -3.675 | -3.575 | -2.8967
2019-03-20 |  | 11.2779 | 1030 | -3.6458 | -3.9875 | -3.5633
2019-03-21 |  | 12.213 | 1030.6771 | -3.075 | -3.7833 | -3.6352
2019-03-22 |  | 10.3901 | 1026.4479 | -2.7292 | -4.0792 | -3.9817
2019-03-23 |  | 10.454 | 1029.2396 | -1.3083 | -2.1667 | -2.2767
2019-03-24 |  | 9.5561 | 1027.9583 | -2.2792 | -3.3083 | -3.1202
2019-03-25 |  | 9.1954 | 1029.4271 | -1.0708 | -1.4333 | -1.7417
2019-03-26 |  | 8.727 | 1031.6979 | -3.125 | -3.2542 | -2.9592
2019-03-27 |  | 10.2986 | 1032.875 | -2.9208 | -3.7333 | -3.1825
2019-03-28 |  | 11.5689 | 1033.3438 | -5.0292 | -5.1542 | -5.4075
2019-03-29 |  | 12.0705 | 1026.6146 | -7.2792 | -7.6125 | -8.6683
2019-03-30 |  | 13.9837 | 1018.8646 | -5.7167 | -9.2458 | -9.5765
2019-03-31 |  | 9.5849 | 1022.4896 | -2.2667 | -3.5833 | -4.1792
2019-04-01 |  | 9.0893 | 1017.2083 | -4.2458 |  | -4.8675
2019-04-02 |  | 6.4829 | 1001.7188 | -2.5957 |  | -4.65
2019-04-03 |  | 5.9426 | 996.2344 | -2.6792 |  | -5.0833
2019-04-04 |  | 6.8759 | 993.25 | -4.2652 |  | -4.9583
2019-04-05 |  | 10.3088 | 1000.0844 | -5.2417 |  | -3.4938
2019-04-06 |  | 8.8369 | 1003.1562 | -6.525 |  | -6.3
2019-04-07 |  | 9.1912 | 1006.0521 | -7.1083 |  | -12.45
2019-04-08 |  | 10.1392 | 1008.8021 | -5.375 |  | -12.5146
2019-04-09 |  | 9.3127 | 1011.9271 | -3.4083 |  | -5.8625
2019-04-10 |  | 8.314 | 1017.5312 | -1.6542 |  | -3.2896
2019-04-11 |  | 7.0838 | 1023.4375 | -2.4833 |  | -3.125
2019-04-12 |  | 7.2012 | 1024.6458 | -3.1792 |  | -3.8646
2019-04-13 |  | 5.7374 | 1024.7708 | -2.7417 |  | -4.0271
2019-04-14 |  | 6.3623 | 1023.0833 | -2.8542 |  | -3.9146
2019-04-15 |  | 9.7455 | 1017.5208 | -6.8579 |  | -8.8979
2019-04-16 |  | 11.9973 | 1013 | -6.4 |  | -11.75
2019-04-17 |  | 13.1287 | 1017.3542 | -7.9292 |  | -12.2396
2019-04-18 |  | 14.8187 | 1021.1875 | -11.0833 |  | -18.9208
2019-04-19 |  | 17.0007 | 1026.0417 | -7.55 |  | -10.7062
2019-04-20 |  | 17.5515 | 1027.0625 | -7.6292 |  | -10.2354
2019-04-21 |  | 16.9052 | 1017.5104 | -9.95 |  | -8.9333
2019-04-22 |  | 17.4936 | 1003.5177 | -8.3333 |  | -8.4792
2019-04-23 |  | 16.2193 | 994.8875 | -6.8125 |  | -9.0083
2019-04-24 |  | 14.1116 | 992.1656 | -6.35 |  | -8.0812
2019-04-25 |  | 12.7247 | 997.5844 | -4.6833 |  | -3.6667
2019-04-26 |  | 11.9168 | 1006.9375 | -3.9125 |  | -3.4604
2019-04-27 |  | 10.1887 | 1007.625 | -1.25 |  | -2.1021
2019-04-28 |  | 10.9439 | 1017.8229 | -1.525 |  | -1.975
2019-04-29 |  | 10.9707 | 1023.6458 | -4.3542 |  | -4.2771
2019-04-30 |  | 12.466 | 1022.0729 | -9.075 |  | -9.2312
2019-05-01 |  | 13.1773 | 1015.7604 | -8.7125 |  | -9.4604
2019-05-02 |  | 12.9115 | 1011.6875 | -3.2375 |  | -4.7083
2019-05-03 |  | 10.1733 | 1012.4271 | -2.4208 |  | -4.8417
2019-05-04 |  | 7.4626 | 1017.2917 | -1.1083 |  | -2.5063
2019-05-05 |  | 8.6154 | 1023.1042 | -1.8667 |  | -3.2208
2019-05-06 |  | 10.1616 | 1019.4271 | -1.7917 |  | -2.9396
2019-05-07 |  | 11.9034 | 1011.4271 | -5.8 |  | -4.8833
2019-05-08 |  | 10.9781 | 991.9948 | -5.5208 |  | -5.7604
2019-05-09 |  | 11.1017 | 995.7167 | -1.7833 |  | -3.3708
2019-05-10 |  | 11.8443 | 1006.6875 | -1.9542 |  | -3.9896
2019-05-11 |  | 11.9035 | 1018.1771 | -2.0227 |  | -3.1136
2019-05-12 |  | 12.1853 | 1033.9792 | -3.55 |  | -3.4854
2019-05-13 |  | 12.5192 | 1037.1146 | -3.6375 |  | -4.4729
2019-05-14 |  | 13.4164 | 1031.375 | -5.1125 |  | -4.4833
2019-05-15 |  | 14.0179 | 1024.0729 | -6.7792 |  | -5.175
2019-05-16 |  | 13.2843 | 1016.3854 | -5.3542 |  | -6.0333
2019-05-17 |  | 12.0003 | 1006.625 | -3.4833 |  | -4.65
2019-05-18 |  | 13.8207 | 1004.5729 | -3.5917 |  | -4.5125
2019-05-19 |  | 14.6895 | 1007.5521 | -4.05 |  | -5.8375
2019-05-20 |  | 16.2523 | 1010.5833 | -2.4542 |  | -5.0625
2019-05-21 |  | 16.3972 | 1015.8542 | -2.1833 |  | -4.0792
2019-05-22 |  | 16.6327 | 1017.3333 | -2.9458 |  | -3.1333
2019-05-23 |  | 17.7451 | 1014.0312 | -3.1 |  | -3.5708
2019-05-24 |  | 17.5381 | 1014.8958 | -2.5708 |  | -3.4625
2019-05-25 |  | 18.9125 | 1015.8438 | -3.0042 |  | -3.4667
2019-05-26 |  | 17.4357 | 1011.1771 | -2.9625 |  | -4.525
2019-05-27 |  | 14.8225 | 1008 | -2.0375 |  | -3.1458
2019-05-28 |  | 13.6037 | 1010.7083 | -1.4208 |  | -2.7708
2019-05-29 |  | 13.5451 | 1016.375 | -3.2292 |  | -2.5708
2019-05-30 |  | 19.1153 | 1018.9375 | -2.0542 |  | -3.2542
2019-05-31 |  | 17.4071 | 1021.2812 | -2.4 |  | -3.6583
2019-06-01 |  | 20.0398 | 1017.1146 | -2.3625 |  | -4.4667
2019-06-02 |  | 21.0845 | 1008.0104 | -3.3583 |  | -5.2875
2019-06-03 |  | 16.093 | 1010.3021 | -1.75 |  | -3.25
2019-06-04 |  | 14.8148 | 1003.7885 | -3.3458 |  | -5.1958
2019-06-05 |  | 15.3698 | 1003.9479 | -2.4708 |  | -2.4917
2019-06-06 |  | 14.81 | 1008.1562 | -2.4375 |  | -2.2583
2019-06-07 |  | 14.7747 | 1000.1958 | -4.275 |  | -3.9261
2019-06-08 |  | 14.704 | 1009.6552 | -2.6958 |  | -1.9
2019-06-09 |  | 14.6544 | 1018.2188 | -2.3792 |  | -2.5542
2019-06-10 |  | 11.8111 | 1012.0104 | -2.6333
2019-06-11 |  | 13.7067 | 1009.3646 | -2.5875
2019-06-12 |  | 13.0239 | 1007.4167 | -2.3042
2019-06-13 |  | 13.1037 | 1003.7396 | -2.6
2019-06-14 |  | 15.2925 | 1008.2604 | -2.475
2019-06-15 |  | 15.209 | 1010.7917 | -3.0333
2019-06-16 |  | 15.7636 | 1014.6146 | -2.9375
2019-06-17 |  | 17.3058 | 1015.3646 | -1.425
2019-06-18 |  | 16.2133 | 1011.6354 | -2.5833
2019-06-19 |  | 16.8266 | 1005.8646 | -3.4208
2019-06-20 |  | 16.4554 | 1010.6771 | -1.7375
2019-06-21 |  | 16.7783 | 1017.3333 | -1.6375
2019-06-22 |  | 17.6171 | 1019 | -1.7458
2019-06-23 |  | 19.3797 | 1014.7083 | -2.9417
2019-06-24 |  | 21.6816 | 1013.6667 | -4.5
2019-06-25 |  | 20.003 | 1016.9375 | -3.3208
2019-06-26 |  | 17.2965 | 1025.3854 | -2.3625
2019-06-27 |  | 17.545 | 1026.7917 | -2.3833
2019-06-28 |  | 18.1615 | 1022.0938 | -2.9042
2019-06-29 |  | 25.0103 | 1012.8229 | -5.3083
2019-06-30 |  | 20.1376 | 1014.0208 | -2.3958
2019-07-01 |  | 18.5664 | 1018.2812 | -0.8625
2019-07-02 |  | 17.6822 | 1022.7708 | -2.3083
2019-07-03 |  | 18.5622 | 1024.4896 | -1.8542
2019-07-04 |  | 20.7409 | 1022.2917 | -3.1958
2019-07-05 |  | 22.3514 | 1016.1562 | -2.4583
2019-07-06 |  | 19.7665 | 1011.5208 | -2.4167
2019-07-07 |  | 17.4485 | 1014.875 | -1.825
2019-07-08 |  | 18.6036 | 1018.8646 | -2.1042
2019-07-09 |  | 19.5897 | 1018.8958 | -3.2458
2019-07-10 |  | 21.4376 | 1015.7083 | -3.7875
2019-07-11 |  | 21.6126 | 1010.7083 | -2.1958
2019-07-12 |  | 21.0512 | 1013.0417 | -1.3625
2019-07-13 |  | 19.4102 | 1019.5625 | -1.8208
2019-07-14 |  | 17.4433 | 1021.25 | -2.1333
2019-07-15 |  | 17.0652 | 1020.3646 | -2.4333
2019-07-16 |  | 19.953 | 1016.9375 | -3.1917
2019-07-17 |  | 20.6856 | 1011.875 | -2.9417
2019-07-18 |  | 19.2636 | 1008.4375 | -2.0625
2019-07-19 |  | 17.1952 | 1009.1146 | -2.7458
2019-07-20 |  | 19.7381 | 1007.0833 | -1.8542
2019-07-21 |  | 18.8545 | 1018.2917 | -1.5208
2019-07-22 |  | 21.806 | 1019.5625 | -1.7667
2019-07-23 |  | 25.5948 | 1015.1795 | -2.7542
2019-07-24 |  | 26.6226 | 1009.9648 | -3.5833
2019-07-25 |  | 29.4445 | 1008.2322 | -2.9708
2019-07-26 |  | 22.2335 | 1008.3242 | -3.5333
2019-07-27 |  | 17.9903 | 1004.6413 | -3.2625
2019-07-28 |  | 18.9646 | 1003.7615 | -2.3625
2019-07-29 |  | 20.2761 | 996.2812
2019-07-30 |  | 18.5771 | 1003.4748
2019-07-31 |  | 19.4098 | 1010.3774
2019-08-01 |  | 20.547 | 1014.9373
2019-08-02 |  | 20.5809 | 1017.0521
2019-08-03 |  | 20.5835 | 1016.75
2019-08-04 |  | 21.0959 | 1011.3438
2019-08-05 |  | 20.0066 | 1007.7604
2019-08-06 |  | 19.2758 | 1005.6562 | -1.8875
2019-08-07 |  | 18.8252 | 1004.7083 | -1.1875
2019-08-08 |  | 19.6738 | 1007.5312 | -1.5792
2019-08-09 |  | 20.5857 | 998.8042 | -3.3375
2019-08-10 |  | 18.7602 | 1002.5312 | -1.1458
2019-08-11 |  | 18.4874 | 1009.1808 | -1.0625
2019-08-12 |  | 15.6313 | 1012.5 | -1.4125
2019-08-13 |  | 16.8869 | 1015.1875 | -1.6708
2019-08-14 |  | 15.9346 | 1010.2396 | -3.1833
2019-08-15 |  | 18.4884 | 1010.3125 | -1.1208
2019-08-16 |  | 16.5254 | 1008.9167 | -3.5042
2019-08-17 |  | 18.7349 | 1002.5729 | -1.6917
2019-08-18 |  | 16.9211 | 1003.625 | -1.4417
2019-08-19 |  | 16.5678 | 1012.2292
2019-08-20 |  | 16.5505 | 1020.9167
2019-08-21 |  | 17.2627 | 1024.3438 | -2.4
2019-08-22 |  | 18.6274 | 1022.7083 | -1.6417
2019-08-23 |  | 20.7263 | 1021.9062 | -1.9917
2019-08-24 |  | 22.6414 | 1016.8646 | -3.3708
2019-08-25 |  | 24.8881 | 1015.8333 | -8.175
2019-08-26 |  | 25.3232 | 1015.2188 | -5.0417
2019-08-27 |  | 25.443 | 1011.9062 | -3.925
2019-08-28 |  | 20.7795 | 1011.7292 | -3.8083
2019-08-29 |  | 18.1268 | 1017.4479 | -2.1458
2019-08-30 |  | 18.5734 | 1018.3854 | -2.4458
2019-08-31 |  | 17.3029 | 1010.5104 | -2.1458
2019-09-01 |  | 15.9586 | 1016.0625 | -1.4708
2019-09-02 |  | 16.2762 | 1021.2917 | -2.2
2019-09-03 |  | 18.0807 | 1020.3333 | -2.2583
2019-09-04 |  | 17.2098 | 1013.4375 | -1.6542
2019-09-05 |  | 14.8733 | 1022.7604 | -1.4792
2019-09-06 |  | 14.266 | 1019.9583 | -2.4042
2019-09-07 |  | 14.4097 | 1021.1979 | -1.5833
2019-09-08 |  | 13.3233 | 1020.8646 | -2.85
2019-09-09 |  | 14.3889 | 1011.4792 | -4.125
2019-09-10 |  | 16.3672 | 1016.6042 | -3.4375
2019-09-11 |  | 17.4866 | 1018.1354 | -1.6458
2019-09-12 |  | 18.8107 | 1025.0104 | -1.6375
2019-09-13 |  | 17.4045 | 1032 | -1.325
2019-09-14 |  | 16.9259 | 1029.7396 | -3.4083
2019-09-15 |  | 18.624 | 1021.8646 | -2.1792
2019-09-16 |  | 17.4575 | 1020.0208 | -2.2792
2019-09-17 |  | 14.8839 | 1023.1875 | -1.5833
2019-09-18 |  | 14.3862 | 1027.5104 | -2.0833
2019-09-19 |  | 15.5312 | 1028.7812 | -3.5333
2019-09-20 |  | 16.1363 | 1022.8333 | -5.8583
2019-09-21 |  | 18.2182 | 1010.0938 | -4.8125
2019-09-22 |  | 18.0485 | 1002.4896 | -7.0625
2019-09-23 |  | 16.434 | 1007.8646 | -4.0542
2019-09-24 |  | 16.8394 | 999.6802 | -3.7667
2019-09-25 |  | 17.2626 | 998.5063 | -2.8333
2019-09-26 |  | 16.8458 | 1001.001 | -3.1
2019-09-27 |  | 15.2224 | 1002.1656 | -1.9583
2019-09-28 |  | 15.4335 | 1005.8333 | -2.0083
2019-09-29 |  | 15.9525 | 996.0708 | -1.9625
2019-09-30 |  | 14.4318 | 1006.4573 | -3.2
2019-10-01 |  | 15.3744 | 998.4073 | -1.5625
2019-10-02 |  | 10.3191 | 1015.6875 | -1.1042
2019-10-03 |  | 10.2178 | 1013.9688 | -4.5625
2019-10-04 |  | 13.4647 | 1003.6354 | -2.3917
2019-10-05 |  | 13.8742 | 1011.8854
2019-10-06 |  | 14.5017 | 1008.9479
2019-10-07 |  | 13.3761 | 1012.0104 | -3.6417
2019-10-08 |  | 13.7524 | 1004.875 | -2.5167
2019-10-09 |  | 12.3731 | 1003.1562 | -1.7625
2019-10-10 |  | 13.5433 | 1008.9792 | -2.1136
2019-10-11 |  | 15.3452 | 1004.5729 | -2.1458
2019-10-12 |  | 11.7165 | 1006.0625 | -2.1917
2019-10-13 |  | 13.8271 | 1002.6719 | -3.4375
2019-10-14 |  | 13.5792 | 1003.4521 | -3.4667
2019-10-15 |  | 13.2832 | 1002.2031 | -2.7375
2019-10-16 |  | 13.2563 | 1001.2021 | -3.05
2019-10-17 |  | 11.9279 | 1003.3208 | -3.0875
2019-10-18 |  | 12.1018 | 997.5094 | -3.0708
2019-10-19 |  | 11.5226 | 999.0969 | -1.8667
2019-10-20 |  | 9.4505 | 1008.4167 | -0.60417
2019-10-21 |  | 11.5971 | 1016.4479 | -2.1182
2019-10-22 |  | 10.6468 | 1021.0729 | -3.3458
2019-10-23 |  | 11.2422 | 1011 | -5.2417
2019-10-24 |  | 11.9879 | 1003.6354 | -5.7625
2019-10-25 |  | 13.8098 | 1009.2604 | -3.6708
2019-10-26 |  | 13.5778 | 1006.6875 | -1.9458
2019-10-27 |  | 7.8287 | 1021.3542 | -0.55833
2019-10-28 |  | 7.2713 | 1022.5625 | -1.7913
2019-10-29 |  | 9.1584 | 1023.0417 | -0.975
2019-10-30 |  | 9.7862 | 1021.9167 | -3.0833
2019-10-31 |  | 9.4364 | 1016.6667 | -6.3417
2019-11-01 |  | 13.4807 | 996.7427 | -8.1458
2019-11-02 |  | 12.1466 | 978.7052 | -4.4083
2019-11-03 |  | 9.6409 | 979.8354 | -5.0208
2019-11-04 |  | 9.8914 | 982.2729 | -5.3042
2019-11-05 |  | 9.8539 | 995.1542 | -2.1417
2019-11-06 |  | 7.5189 | 1001.2594 | -4.4667
2019-11-07 |  | 8.3821 | 991.2865 | -3.4917
2019-11-08 |  | 5.5771 | 1004.0875 | -1.2958
2019-11-09 |  | 5.6423 | 1003.7646 | -3.3208
2019-11-10 |  | 8.0219 | 1008.6042 | -2.125
2019-11-11 |  | 7.7553 | 999.9302 | -3.0917
2019-11-12 |  | 6.4157 | 996.6687 | -1.7958
2019-11-13 |  | 7.0145 | 995.9719 | -3.2304
2019-11-14 |  | 6.6357 | 993.2031 | -1.2318
2019-11-15 |  | 6.6502 | 1000.6125 | -2.1583
2019-11-16 |  | 6.7795 | 1004.0562 | -2.2333
2019-11-17 |  | 6.4314 | 1009.0625 | -2.5917
2019-11-18 |  | 6.3686 | 1013.4688 | -2.0458
2019-11-19 |  | 4.5235 | 1014.5521 | -5.2833
2019-11-20 |  | 6.2457 | 1009.9479 | -6.5375
2019-11-21 |  | 5.2829 | 1001.0854 | -7.0708
2019-11-22 |  | 8.6995 | 993.4594 | -6.1042
2019-11-23 |  | 9.8067 | 991.95 | -4.6083
2019-11-24 |  | 10.1333 | 1001.025 | -7.725
2019-11-25 |  | 11.0564 | 1000.3573 | -6.8625
2019-11-26 |  | 11.8647 | 992.7604 | -7.1708
2019-11-27 |  | 10.6395 | 982.0073 | -4.3958
2019-11-28 |  | 9.0137 | 993.7281 | -1.5667
2019-11-29 |  | 5.6379 | 1013.5417 | -1.3458
2019-11-30 |  | 4.5044 | 1019.3125 | -3.8792
2019-12-01 |  | 5.1546 | 1021.375 | -3.7083
2019-12-02 |  | 3.4544 | 1028.6146 | -2.7542
2019-12-03 |  | 5.8339 | 1025.1875 | -4.15
2019-12-04 |  | 5.4416 | 1018.75 | -5.3182
2019-12-05 |  | 5.6269 | 1016.2604
2019-12-06 |  | 11.1544 | 1004.1677
2019-12-07 |  | 9.8294 | 1009.9583
2019-12-08 |  | 9.5815 | 997.0406
2019-12-09 |  | 7.4163 | 1007.6042
2019-12-10 |  | 7.8243 | 1011.8125
2019-12-11 |  | 5.924 | 1002.724
2019-12-12 |  | 6.2091 | 986.4958
2019-12-13 |  | 7.3719 | 977.1562
2019-12-14 |  | 6.8671 | 987.4604
2019-12-15 |  | 7.8851 | 993.3062
2019-12-16 |  | 8.217 | 997.8
2019-12-17 |  | 7.2318 | 998.4906
2019-12-18 |  | 7.911 | 1005.6458
2019-12-19 |  | 11.9761 | 994.2417
2019-12-20 |  | 8.6479 | 978.9385
2019-12-21 |  | 8.7494 | 977.0042
2019-12-22 |  | 8.3446 | 983.1344
2019-12-23 |  | 8.5201 | 1005.2073
2019-12-24 |  | 9.6391 | 1006.4583
2019-12-25 |  | 6.3291 | 1021
2019-12-26 |  | 7.9147 | 1014.4062
2019-12-27 |  | 7.7901 | 1026.8958
2019-12-28 |  | 8.6083 | 1034.2083
2019-12-29 |  | 7.643 | 1031.2396
2019-12-30 |  | 7.0243 | 1027.4792
2019-12-31 |  | 8.0572 | 1029.5625

## Results
DateTime | CorrectedValue