## Introduction
Volatile Correction Model
Version 1.1
The Environmental Research Group have developed this application to allow users to correct their TEOM measurements based on nearby FDMS measurements.
Site | St Joan of Arc
Start Date | 01/01/2013
End Date | 31/12/2013
This spreadsheet was created using the website | www.volatile-correction-model.info
You can also contact us via email at | vcm@erg.kcl.ac.uk
Using the correction model
1. Go to the Summary sheet and ensure details are correct | Summary Page
2. Go to the Data sheet and enter any local measurement data (e.g. FDMS purge, temperature, barometric pressure etc). Please ensure that the measurements are in the correct units, especially barometric pressure which should be in millibar (mbar). If you need help converting these units please see the help section of the VCM Web Portal. | Data Page
3. Paste in the TEOM data you would like to correct into the TEOM column on the data page. | Data Page
4. Copy the data out of the results sheet - if copying to excel then use copy, and then paste special, values | Results Page
Cell colours
Data Entry | Data Entry Needed (unless values already there)
Fixed Values | Fixed after setup on website
Calculated Values | Values will be automatically calculated
Warnings | Warning for cell

## Summary
Summary | Text | Value
0
Site Name | St Joan of Arc
Organisation | Sefton Council
Start Date | 01/01/2013
End Date | 31/12/2013
TEOM data already corrected with 1.3 factor | Yes
EPA Constant A |  | 3
EPA Constant B |  | 1.03
Instrument Temperature |  | 25
Instrument Pressure |  | 1013
Instrument reports to local ambient readings | No
Timescale | Daily
Pressure Site | Central Beds - Sandy (MD3)
Pressure Site Warning | BP Distant site ( 234km).
Temperature Site | West Bank (YW1)
Temperature Site Warning | TMP Distant site ( 132km).
FDMS Site 1 | Liverpool Speke AURN (LP0)
FDMS Site 1 Warning | FDMS1 Correction includes unratified data.
FDMS Site 2 | Salford Eccles AURN (SS0)
FDMS Site 2 Warning | FDMS2 Correction includes unratified data.
FDMS Site 3 | Average of remaining sites within range
FDMS Site 3 Warning | FDMS3 Correction includes unratified data.

## Data
DateTime | TEOM | Temperature | Pressure | FDMS1 | FDMS2 | FDMS3
| 0 | 0 | 0 | 0 | 0 | 0
2013-01-01 |  | 5.2314 | 1005.8668 | 1.0542 | -0.54583 | -0.73333
2013-01-02 |  | 7.5598 | 1020.893 | -0.625 | -1.3958 | -1.9312
2013-01-03 |  | 10.9778 | 1030.6009 | -0.4375 | -1.6083 | -2.724
2013-01-04 |  | 9.6085 | 1035.075 | -2.1458 | -3.0292 | -3.5594
2013-01-05 |  | 8.522 | 1032.9645 | -2.1458 | -3.3917 | -4.0104
2013-01-06 |  | 7.5765 | 1029.9678 | -2.6333 | -3.9 | -5.1656
2013-01-07 |  | 7.9759 | 1024.143 | -2.7167 | -4.7625 | -5.0483
2013-01-08 |  | 9.0784 | 1021.8637 | -1.6208 | -3.4208 | -3.9556
2013-01-09 |  | 3.8686 | 1019.5845 | -3.275 | -4.625 | -4.7021
2013-01-10 |  | 2.7042 | 1013.3438 | -4.2792 | -8.5208 | -6.2427
2013-01-11 |  | 3.79 | 1015.8702 | -4.1042 | -6.3417 | -5.6979
2013-01-12 |  | 2.6446 | 1012.4091 | -4.925 | -4.8625 | -6.2094
2013-01-13 |  | 1.0326 | 1018.276 | -6.65 | -6.8292 | -6.6677
2013-01-14 |  | 0.33917 | 1008.2305 | -3.7833 | -7.1417 | -5.9323
2013-01-15 |  | -0.68475 | 1007.935 | -3.8167 | -4.9625 | -3.5156
2013-01-16 |  | -4.0425 | 1012.3669 | -3.7708 | -4.4792 | -0.27153
2013-01-17 |  | -3.0312 | 1015.9124 | -5.6625 | -6.3542 | -3.6056
2013-01-18 |  | -0.75442 | 1002.5745 | -2.0565 | -7.9792 | -6.584
2013-01-19 |  | 0.5445 | 997.4251 | -4.525 | -4.75 | -4.1417
2013-01-20 |  | 1.5428 | 994.0485 | -2.2292 | -3.7375 | -2.6229
2013-01-21 |  | -0.4251 | 993.1621 | -3.3208 | -3.9458 | -3.2497
2013-01-22 |  | 0.6231 | 1001.6037 | -5.9833 | -6.65 | -7.2861
2013-01-23 |  | 0.92813 | 1007.8506 | -2.6636 | -5.3417 | -6.9719
2013-01-24 |  | 0.60958 | 1016.1656 | -8.8542 | -6.45 | -8.199
2013-01-25 |  | -0.3096 | 1011.3961 | -9.6583 | -8.3958 | -9.9021
2013-01-26 |  | 2.6796 | 1003.8408 | -4.1167 | -4.225 | -4.6146
2013-01-27 |  | 6.2549 | 994.5972 | -1.4917 | -2.2917 | -2.6865
2013-01-28 |  | 5.7454 | 1001.8148 | -1.4042 | -1.8958 | -2.5562
2013-01-29 |  | 10.087 | 999.7888 | -1.7875 | -0.082609 | -2.4937
2013-01-30 |  | 8.1416 | 1004.4317 |  | 0.39583 | -0.79931
2013-01-31 |  | 7.0219 | 1008.737 |  | -0.97083 | -2.6236
2013-02-01 |  | 5.4244 | 999.8458 |  | -0.82917 | -2.4222
2013-02-02 |  | 1.8718 | 1015.4481 | -0.80833 | -0.77083 | -0.94167
2013-02-03 |  | 5.8793 | 1015.2793 | -2.6583 | -2.8875 | -4.0417
2013-02-04 |  | 6.7902 | 1008.8636 | -2.2667 | -2.5292 | -3.325
2013-02-05 |  | 2.9799 | 996.1589 | -1.2375 | -1.925 | -2.6878
2013-02-06 |  | 3.1884 | 1006.9642 | 0.44167 | -3.9583 | -0.51667
2013-02-07 |  | 1.7382 | 1016.25 | -1.1875 | -1.7167 | -2.5083
2013-02-08 |  | 2.1475 | 1018.1916 | -0.65833 | -3.0125 | -2.7615
2013-02-09 |  | 2.8456 | 1016.7988 | -3.6958 | -4.4875 | -5.4562
2013-02-10 |  | 1.8723 | 997.594 | -4.625 | -4.5292 | -6.4125
2013-02-11 |  | 2.016 | 999.831 | -1.5583 | -1.9917 | -3.7854
2013-02-12 |  | 1.783 | 1014.7912 | -4.6833 | -4.2875 | -5.4313
2013-02-13 |  | -0.031869 | 1018.9092 | -7.4125 | -5.981 | -8.599
2013-02-14 |  | 4.4965 | 1009.2857 | -2.6167 | -2.1917 | -4.2351
2013-02-15 |  | 5.7837 | 1018.3605 | -0.95 | -1.3667 | -2.7552
2013-02-16 |  | 3.9868 | 1022.117 | -2.1833 | -3.35 | -5.1979
2013-02-17 |  | 3.9699 | 1020.5553 | -4.2667 | -4.2333 | -7.2281
2013-02-18 |  | 3.1368 | 1019.5845 | -9.8167 | -9.875 | -11.492
2013-02-19 |  | 1.8336 | 1018.6137 | -12.5583 | -12.9833 | -12.7681
2013-02-20 |  | 2.5891 | 1023.1722 | -7.975 | -6.9708 | -7.1656
2013-02-21 |  | 1.5157 | 1023.5521 | -3.7167 | -3.875 | -4.45
2013-02-22 |  | 1.0361 | 1020.3865 | -2.1083 | -2.9542 | -3.101
2013-02-23 |  | 1.0461 | 1020.5553 | -2.1875 | -2.5625 | -3.5406
2013-02-24 |  | 1.512 | 1023.5099 | -2.0333 | -2.4375 | -3.2885
2013-02-25 |  | 3.4389 | 1026.971 | -1.175 | -2.0625 | -2.9927
2013-02-26 |  | 3.4111 | 1032.458 | -2.7042 | -3.0208 | -4.2115
2013-02-27 |  | 4.0003 | 1033.8931 | -4.0083 | -4.0125 | -5.224
2013-02-28 |  | 3.5553 | 1029.4613 | -8.1792 | -6.5917 | -7.4323
2013-03-01 |  | 5.3815 | 1028.7859 | -2.4417 | -2.8792 | -3.9896
2013-03-02 |  | 4.1967 | 1026.3378 | -3.925 | -4.7542 | -5.0458
2013-03-03 |  | 5.9618 | 1022.2436 | -6.9125 | -6.2333 | -6.8667
2013-03-04 |  | 2.4757 | 1012.4091 | -9.4042 | -9.0833 | -11.3625
2013-03-05 |  | 1.3374 | 1003.3343 | -17.1333 | -16.9917 | -19.2281
2013-03-06 |  | 3.2521 | 1000.2531 | -16.5417 | -18.1083 | -21.3677
2013-03-07 |  | 5.5362 | 991.727 | -17 | -18.9458 | -20.8167
2013-03-08 |  | 4.645 | 991.6004 | -11.0583 | -11.9583 | -14.0917
2013-03-09 |  | 2.8653 | 1003.5453 | -5.2375 | -6.15 | -7.3552
2013-03-10 |  | 1.1889 | 1006.9599 | -2.0333 | -2.9042 | -4.1344
2013-03-11 |  | -1.2978 | 1008.6525 | -0.81667 | -2.3917 | -2.699
2013-03-12 |  | 0.97396 | 1006.9642 | -1.0333 | -2.1667 | -3.0875
2013-03-13 |  | 1.2657 | 1011.3117 | -1.2 | -2.05 | -2.5354
2013-03-14 |  | 2.0009 | 1015.1948 | -2.7958 | -4.7417 | -4.0281
2013-03-15 |  | 4.8579 | 1005.107 | -2.4 | -3.8542 | -5.0167
2013-03-16 |  | 5.5958 | 994.0907 | -1.8125 | -3.925 | -4.8979
2013-03-17 |  | 2.1741 | 989.9543 | -1.8625 | -3.2875 | -4.0896
2013-03-18 |  | 1.0647 | 991.6848 | -6.0417 | -4.8667 | -5.3479
2013-03-19 |  | 3.2198 | 998.4381 | -6.3 | -5.4542 | -6.425
2013-03-20 |  | 1.9514 | 1008.2727 | -4.0583 | -3.5208 | -5.1688
2013-03-21 |  | 1.9988 | 1016.5877 | -4.2875 | -3.175 | -4.8615
2013-03-22 |  | 1.735 | 1011.2695 | -5.5958 | -5.375 | -7.4115
2013-03-23 |  | 0.031396 | 1011.3804 | -2.8667 | -3.4542 | -5.326
2013-03-24 |  | 1.171 | 1014.9416 | -1.8917 | -2.6542 | -3.3115
2013-03-25 |  | 1.5916 | 1016.0812 | -1.1167 | -1.7708 | -3.0187
2013-03-26 |  | 1.6076 | 1014.6883 | -1.7292 | -2.65 | -3.1437
2013-03-27 |  | 1.3695 | 1012.7045 | -2.9708 | -3.2292 | -4.3156
2013-03-28 |  | 1.6853 | 1013.4221 | -2.7083 | -3.5917 | -4.3937
2013-03-29 |  | 1.3177 | 1011.5649 | -3.4792 | -3.2458 | -3.9219
2013-03-30 |  | 1.8347 | 1012.7045 | -1.5 | -2.7458 | -3.5396
2013-03-31 |  | 1.9559 | 1015.1104 | -2.7167 | -3.1625 | -4.0958
2013-04-01 |  | 2.3604 | 1012.9156 | -1.9542 | -3.1458 | -3.649
2013-04-02 |  | 3.0307 | 1016.6721 | -1.0042 | -2.2333 | -2.901
2013-04-03 |  | 3.3513 | 1018.7403 | -2.1792 | -2.8625 | -3.8115
2013-04-04 |  | 3.4228 | 1015.828 | -2.3833 | -2.6083 | -3.8865
2013-04-05 |  | 3.5337 | 1017.4741 | -1.1435 | -2.1261 | -3.3446
2013-04-06 |  | 4.4571 | 1024.5651
2013-04-07 |  | 4.9326 | 1019.1624 | -6.7833 | -7.4958 | -8.2594
2013-04-08 |  | 3.847 | 1005.9512 | -7.4667 | -7.6792 | -7.3906
2013-04-09 |  | 4.994 | 998.6914 | -7.4583 | -8.0625 | -9.1042
2013-04-10 |  | 6.572 | 1003.7986 | -15.9875 | -15.375 | -14.6521
2013-04-11 |  | 4.8579 | 997.6784 | -15.7167 | -15.4542 | -15.2115
2013-04-12 |  | 6.4222 | 998.3959 | -11.6375 | -11.5208 | -12.9135
2013-04-13 |  | 9.303 | 1010.6785 | -4.9792 | -7.6333 | -9.9844
2013-04-14 |  | 14.5024 | 1010.8376 | -3.9167 | -5.3583 | -8.1271
2013-04-15 |  | 14.0566 | 1015.4481 | -2.6625 | -3.8125 | -5.1573
2013-04-16 |  | 12.7309 | 1007.0401 | -1.6417 | -3.2083 | -3.8219
2013-04-17 |  | 11.7769 | 1011.4805 | -3.5875 | -5.7583 | -6.1042
2013-04-18 |  | 11.005 | 1011.2695 | 0.20833 | -1.9125 | -1.5135
2013-04-19 |  | 8.0002 | 1026.5489 | -0.84583 | -1.7333 | -1.4323
2013-04-20 |  | 9.2386 | 1031.6983 | -3.8125 | -5.2292 | -6.2531
2013-04-21 |  | 8.327 | 1019.289 | -2.2583 | -4.5417 | -4.6031
2013-04-22 |  | 9.9612 | 1014.5195 | -1.9227 | -3.4409 | -3.2633
2013-04-23 |  | 11.8649 | 1016.7143 | -1.575 | -2.9417 | -2.3448
2013-04-24 |  | 12.579 | 1020.4709 | -2.2333 | -3.9375 | -2.9937
2013-04-25 |  | 10.6061 | 1018.9514 | -4.0792 | -5.2333 | -4.5
2013-04-26 |  | 7.9612 | 1014.663 | -2.275 | -5.3708 | -3.5521
2013-04-27 |  | 5.9432 | 1015.8826 | -1.0917 | -2.075 | -1.924
2013-04-28 |  | 8.5415 | 1015.4903 | -1.7 | -2.9042 | -3.5635
2013-04-29 |  | 8.9678 | 1016.9254 | -0.3875 | -1.525 | -1.3573
2013-04-30 |  | 7.8416 | 1026.0846 | -1.1875 | -2.6792 | -1.9865
2013-05-01 |  | 9.6614 | 1025.2826 | -2.5917 | -3.3167 | -2.874
2013-05-02 |  | 9.9633 | 1023.8475 | -2.6917 | -3.7875 | -3.8531
2013-05-03 |  | 11.6868 | 1019.1202 | -1.9542 | -3.3917 | -3.3917
2013-05-04 |  | 12.4474 | 1016.8832 | -0.99167 | -2.5583 | -1.9073
2013-05-05 |  | 14.2223 | 1021.5261 | -1.7583 | -2.75 | -2.6906
2013-05-06 |  | 14.3286 | 1019.6689 | -3.0333 | -3.6583 | -3.6646
2013-05-07 |  | 13.976 | 1016.841 | -5.8261 | -5.015 | -5.3739
2013-05-08 |  | 13.4069 | 1006.922 | -5.7625 | -7.0292 | -9.05
2013-05-09 |  | 10.1072 | 1006.4999 | -1.7458 | -3.5958 | -3.2552
2013-05-10 |  | 11.6958 | 1009.75 | -0.9375 | -2.9083 | -2.051
2013-05-11 |  | 9.4245 | 1010.1298 | -0.81667 | -2.7583 | -1.999
2013-05-12 |  | 10.3038 | 1013.6331 | -1.6833 | -3.3 | -2.201
2013-05-13 |  | 9.155 | 1010.5519 | -1.9125 | -4.1 | -2.7365
2013-05-14 |  | 8.9535 | 1001.4771 | -1.8917 | -3.825 | -3.1958
2013-05-15 |  | 7.7023 | 993.964 | -1.3375 | -2.6667 | -2.0906
2013-05-16 |  | 9.333 | 1000.4219 | -1.6167 | -3.5125 | -3.0208
2013-05-17 |  | 9.5682 | 1007.4285 | -3.3667 | -4.4125 | -4.2833
2013-05-18 |  | 9.7332 | 1008.3149 | -2.1583 | -4.55 | -3.6615
2013-05-19 |  | 13.5195 | 1012.4513 | -3.95 | -5.1042 | -3.8177
2013-05-20 |  | 14.201 | 1012.6623 | -2.8125 | -5.9958 | -5.2823
2013-05-21 |  | 11.2885 | 1017.0942 | -2.2917 | -5.1542 | -3.6778
2013-05-22 |  | 11.7725 | 1018.4871 | -2.125 | -4.3458 | -3.0896
2013-05-23 |  | 7.235 | 1013.2955 | -1.325 | -3.3417 | -2.3927
2013-05-24 |  | 7.6691 | 1010.2565 | -0.2375 | -1.2917 | -1.4531
2013-05-25 |  | 11.1164 | 1021.5261 | -1.9042 | -2.8042 | -3.2708
2013-05-26 |  | 13.04 | 1018.065 | -3.7708 | -4.525 | -3.751
2013-05-27 |  | 12.6853 | 1008.0616 | -2.7458 | -4.6583 | -4.4313
2013-05-28 |  | 11.6763 | 1001.2239 | -3.4375 | -5.5583 | -6.3063
2013-05-29 |  | 10.5593 | 1005.7402 | -2.625 | -4.0333 | -4.1104
2013-05-30 |  | 11.3176 | 1011.4831 | -1.9542 | -3.45 | -3.9635
2013-05-31 |  | 15.3425 | 1018.9514 | -3.05 | -4.8333 | -4.5583
2013-06-01 |  | 12.8372 | 1024.3118 | -0.97083 | -2.8292 | -2.2031
2013-06-02 |  | 12.5538 | 1030.1366 | -1.0042 | -3.3667 | -2.3
2013-06-03 |  | 14.2393 | 1032.7535 | -1.8125 | -3.1958 | -3.2219
2013-06-04 |  | 13.291 | 1027.6036 | -3.7 | -4.1208 | -3.5302
2013-06-05 |  | 12.8349 | 1023.1722 | -2.5875 | -3.8125 | -3.1094
2013-06-06 |  | 13.4956 | 1023.5521 | -2.5333 | -6.0304 | -3.1167
2013-06-07 |  | 13.222 | 1025.156 | -3.2042 | -4.2458 | -3.5438
2013-06-08 |  | 12.3594 | 1023.0034 | -3.4333 | -4.2042 | -3.9281
2013-06-09 |  | 12.8267 | 1017.9384 | -3.7292 | -4.4792 | -3.4906
2013-06-10 |  | 12.4245 | 1016.1656 | -4.3 | -4.525 | -3.6604
2013-06-11 |  | 14.165 | 1013.2955 | -4.1167 | -5.925 | -5.7208
2013-06-12 |  | 16.695 | 1009.9188 | -3.0522 | -4.4333 | -3.6344
2013-06-13 |  | 14.6325 | 1009.3701 | -2.2208 | -1.4957 | -2.2396
2013-06-14 |  | 14.0805 | 1013.8442 | -3.6417 | -1.6333 | -3.8229
2013-06-15 |  | 14.1031 | 1006.7532 | -2.0958 | -0.81667 | -2.2687
2013-06-16 |  | 14.6593 | 1012.2825 | -1.3167 | -0.35 | -1.925
2013-06-17 |  | 15.1147 | 1014.7727 | -2.9833 | -1.5417 | -3.2583
2013-06-18 |  | 16.0593 | 1013.3377 | -4.3292 | -3.3958 | -5.6771
2013-06-19 |  | 17.6445 | 1013.1688 | -4.3833 | -5.6542 | -6.6573
2013-06-20 |  | 14.0374 | 1011.0162 | -3.9478 | -4.0375 | -5.4437
2013-06-21 |  | 15.4862 | 1008.0616 | -5.875 | -5.1833 | -5.5535
2013-06-22 |  | 14.6871 | 1004.3473 | -2.275 | -2.3208 | -3.7125
2013-06-23 |  | 14.1792 | 1007.6395 | -0.84583 | -0.42083 | -1.7931
2013-06-24 |  | 13.1883 | 1021.2306 | -1.2708 | -0.88333 | -1.9889
2013-06-25 |  | 14.1256 | 1027.8573 | -1.9375 | -1.75 | -2.8778
2013-06-26 |  | 15.1557 | 1028.4905 | -2.4917 | -2.0833 | -3.2812
2013-06-27 |  | 13.4143 | 1025.0294 | -2.6292 | -2.0458 | -4.0875
2013-06-28 |  | 14.79 | 1018.3183 | -2.7042 | -1.9333 | -3.4389
2013-06-29 |  | 15.1701 | 1021.315 | -2.3458 | -1.6167 | -2.6028
2013-06-30 |  | 17.4517 | 1017.0942 | -2.8708 | -2.2542 | -3.9069
2013-07-01 |  | 14.1969 | 1014.2903 | -2.0875 | -1.7042 | -3.5045
2013-07-02 |  | 13.1927 | 1009.4123 |  | -3.6375 | -4.176
2013-07-03 |  | 16.4202 | 1007.0064 |  | -1.4042 | -1.2559
2013-07-04 |  | 17.3566 | 1016.6299 |  | -1.2 | -2.2319
2013-07-05 |  | 18.2715 | 1025.958 | -2.1208 | -1.5583 | -3.4788
2013-07-06 |  | 20.6766 | 1025.4937 | -3.225 | -3.6542 | -5.3639
2013-07-07 |  | 19.8484 | 1029.2924 | -2.2 | -2.3542 | -4.2139
2013-07-08 |  | 16.4276 | 1032.7957 | -3.7792 | -2.4 | -5.0229
2013-07-09 |  | 19.1911 | 1027.393 | -5.0583 | -4.2 | -5.125
2013-07-10 |  | 16.0155 | 1026.5911 | -5.0125 | -3.85 | -5.0354
2013-07-11 |  | 15.3329 | 1025.7047 | -3.9542 | -2.5375 | -4.1979
2013-07-12 |  | 20.0578 | 1022.5391 | -5.8292 | -4.4333 | -5.3444
2013-07-13 |  | 21.0396 | 1018.4871 | -5.2167 | -6.4708 | -4.9
2013-07-14 |  | 19.5177 | 1020.7241 | -2.8917 | -2.8292 | -5.8979
2013-07-15 |  | 19.3907 | 1020.4709 | -4.3375 | -3.9292 | -3.8094
2013-07-16 |  | 20.1369 | 1015.8376 | -3.3375 | -3.3417 | -3.733
2013-07-17 |  | 19.9292 | 1017.7431 | -3.35 | -3.1792 | -4.1156
2013-07-18 |  | 21.5584 | 1026.2112 | -3.9333 | -3.0458 | -3.6833
2013-07-19 |  | 21.2692 | 1024.7761 | -4.5417 | -3.5 | -3.2507
2013-07-20 |  | 18.2781 | 1024.1008 | -3.0667 | -3.1333 | -3.5812
2013-07-21 |  | 15.9942 | 1020.0066 | -2.9458 | -2.9875 | -3.776
2013-07-22 |  | 18.4236 | 1013.6729 | -6.5042 | -3.5208 | -5.8319
2013-07-23 |  | 18.2708 | 1012.5357 | -7.65 | -4.3208 | -6.5833
2013-07-24 |  | 20.595 | 1011.8604 | -4.4042 | -4.3 | -4.5455
2013-07-25 |  | 20.1295 | 1011.0584 | -2.8583 | -2.7609 | -3.4969
2013-07-26 |  | 19.7477 | 1010.0032 | -2.4792 | -2.6583 | -3.0031
2013-07-27 |  | 18.3015 | 1004.8538 | -4.1083 | -3.2792 | -4.9469
2013-07-28 |  | 18.1003 | 1005.2337 | -2.2045 | -2.8636 | -2.949
2013-07-29 |  | 17.8858 | 1009.961 | -1.2957 | -2.2818 | -2.5583
2013-07-30 |  | 17.8166 | 1012.3669 | -1.5087 | -2.4286 | -2.5812
2013-07-31 |  | 16.9831 | 1010.6119 | -1.975 | -2.425 | -2.6365
2013-08-01 |  | 23.067 | 995.4807 | -2.8792 | -3.0083 | -3.499
2013-08-02 |  | 20.7238 | 1003.6409 | -2.3524 | -2.8696 | -3.6125
2013-08-03 |  | 18.4928 | 1013.7175 | -1.2625 | -1.7583 | -2.0906
2013-08-04 |  | 17.5631 | 1017.0942 | -1.7042 | -2.4458 | -2.901
2013-08-05 |  | 16.9659 | 1010.4304 | -1.9 |  | -2.8049
2013-08-06 |  | 15.5457 | 1015.1526 | -1.7714 |  | -2.5854
2013-08-07 |  | 15.1704 | 1015.3637 | -2.0857 | -2.2174 | -2.6833
2013-08-08 |  | 17.1336 | 1017.5585 | -4.5818 | -4.6818 | -4.1931
2013-08-09 |  | 17.3986 | 1018.065 | -1.4474 | -2.781 | -2.019
2013-08-10 |  | 15.4988 | 1021.1884 | -2.05 | -3.2625 | -2.3729
2013-08-11 |  | 16.2747 | 1016.6299 | -1.8208 | -3.1333 | -2.2344
2013-08-12 |  | 15.2474 | 1016.0812 | -1.413 | -2.5087 | -1.8275
2013-08-13 |  | 15.2412 | 1020.893 | -1.06 | -2.195 | -1.6473
2013-08-14 |  | 17.4144 | 1020.7241 | -2.1087 | -4.6571 | -3.1098
2013-08-15 |  | 20.2647 | 1015.6591 | -2.3182 |  | -2.8004
2013-08-16 |  | 17.836 | 1012.8734 | -1.5909 |  | -1.8731
2013-08-17 |  | 15.917 | 1010.172 | -2.4917 |  | -2.8979
2013-08-18 |  | 16.4129 | 1007.3019 | -0.96087 |  | -1.0913
2013-08-19 |  | 15.8091 | 1019.5423 | -0.865 |  | -1.123
2013-08-20 |  | 16.7248 | 1024.2274 | -2.0238 |  | -1.9536
2013-08-21 |  | 17.8269 | 1019.3312 | -2.2208 | -2.019 | -2.8045
2013-08-22 |  | 19.6944 | 1018.7825 | -3.1083 | -2.2136 | -2.7368
2013-08-23 |  | 20.3287 | 1013.8864 | -5.3136 | -4.8095 | -5.5258
2013-08-24 |  | 16.4668 | 1010.8474 | -2.675 | -4.3208 | -4.9104
2013-08-25 |  | 17.8904 | 1013.8864 | -1.9261 | -1.9 | -3.2533
2013-08-26 |  | 17.1873 | 1018.4027 | -4.0083 | -2.8083 | -4.825
2013-08-27 |  | 15.6253 | 1018.6559 | -4.5304 | -3.6739 | -4.7938
2013-08-28 |  | 16.4024 | 1020.9774 | -2.5318 | -3.09 | -5.0862
2013-08-29 |  | 17.397 | 1015.8868 | -2.3609 | -2.3087 | -3.0989
2013-08-30 |  | 19.0859 | 1012.5487 | -2.313 | -2.0682 | -3.5971
2013-08-31 |  | 13.8705 | 1025.8313 | -1.3792 | -1.9417 | -1.8333
2013-09-01 |  | 14.2931 | 1027.5619 | -1.575 | -2.1167 | -2.6528
2013-09-02 |  | 17.9366 | 1017.0775 | -1.2524 | -2 | -2.0929
2013-09-03 |  | 18.8641 | 1014.4432 | -3.075 | -2.019 | -2.9403
2013-09-04 |  | 18.7321 | 1015.3005 | -4.6333 | -3.5875 | -4.984
2013-09-05 |  | 17.4937 | 1005.2773 | -3.8087 | -3.2375 | -5.2778
2013-09-06 |  | 12.5065 | 1007.8084 | -2.45 | -2.4667 | -3.5799
2013-09-07 |  | 12.441 | 1013.7175 | -1.3 | -1.7792 | -3.1569
2013-09-08 |  | 11.7432 | 1017.2208 | -1.4375 | -1.5458 | -2.2847
2013-09-09 |  | 11.2617 | 1016.5455 | -1.3958 | -1.9583 | -1.9944
2013-09-10 |  | 12.2421 | 1020.3865 | -0.85238 | -1.6435 | -2.0881
2013-09-11 |  | 13.1622 | 1021.0618 | -1.4273 | -2.3778 | -2.1129
2013-09-12 |  | 15.5966 | 1018.276 | -3.4708 | -3.7292 | -3.2785
2013-09-13 |  | 13.0911 | 1016.5033 | -2.1478 | -2.2545 | -2.542
2013-09-14 |  | 11.6531 | 1016.5877 | -1.575 | -2.2292 | -2.2764
2013-09-15 |  | 10.7229 | 1007.5129 | -3.2333 | -3.0792 | -3.7889
2013-09-16 |  | 10.2609 | 1000.331 | -0.93333 | -1.9708 | -1.4736
2013-09-17 |  | 9.9827 | 999.029 | -2.0083 | -2.4261 | -2.016
2013-09-18 |  | 10.6686 | 1004.8116 | -0.61364 | -1.5476 | -1.2379
2013-09-19 |  | 12.1207 | 1009.5389 | -0.87391 | -1.7455 | -1.9917
2013-09-20 |  | 12.9846 | 1018.1072 | -0.44348 | -1.3217 | -1.7014
2013-09-21 |  | 15.0585 | 1023.5099 | -1.1917 | -1.7458 | -1.7479
2013-09-22 |  | 17.5331 | 1025.0716 | -2.3957 | -1.8111 | -2.2848
2013-09-23 |  | 14.9183 | 1023.8898 | -4.9238 |  | -4.4254
2013-09-24 |  | 15.8008 | 1015.2793 | -8.0083 | -6.9542 | -8.0222
2013-09-25 |  | 14.6392 | 1011.6493 | -9.155 |  | -11.8681
2013-09-26 |  | 13.4257 | 1017.6429 | -2.4333 | -2.3174 | -2.5021
2013-09-27 |  | 13.9469 | 1016.6721 | -3.4261 | -2.8958 | -3.2014
2013-09-28 |  | 12.6326 | 1010.5941 | -7.55 | -5.55 | -5.0319
2013-09-29 |  | 13.4862 | 1008.0616 | -3.4333 | -3.4208 | -2.6597
2013-09-30 |  | 12.8116 | 1007.724 | -3.1261 | -3.287 | -1.8535
2013-10-01 |  | 13.3402 | 1010.0876 | -7.0391 | -6.1227 | -5.4529
2013-10-02 |  | 13.8694 | 1011.185 | -6.7826 | -5.813 | -7.913
2013-10-03 |  | 15.3146 | 1008.6103 | -5.6208 | -5.1208 | -8.0271
2013-10-04 |  | 16.5346 | 1008.1883 | -3.2167 | -2.5435 | -4.4435
2013-10-05 |  | 14.3241 | 1020.7241 | -1.4667 | -2.0417 | -2.5667
2013-10-06 |  | 14.0394 | 1024.6073 | -1.7727 | -2.5348 | -2.6826
2013-10-07 |  | 15.5286 | 1024.5229 | -2.3458 | -2.5455 | -2.9937
2013-10-08 |  | 14.9662 | 1023.2566 | -2.1292 | -2.2174 | -3.2653
2013-10-09 |  | 10.7713 | 1019.2046 | -2.1792 | -4.8083 | -2.8236
2013-10-10 |  | 8.5323 | 1018.8247 | -0.46667 | -1.8708 | -1.0222
2013-10-11 |  | 11.4531 | 1019.6267 | -1.1375 | -1.7833 | -1.8056
2013-10-12 |  | 11.0351 | 1018.7825 | -1.9375 | -2.3042 | -2.4792
2013-10-13 |  | 10.719 | 1009.5389 | -2.4083 | -3.0458 | -3.3208
2013-10-14 |  | 10.0224 | 1006.4577 | -1.7522 | -2.3364 | -2.7486
2013-10-15 |  | 10.5249 | 1010.974 | -2.3348 | -2.8 | -3.0312
2013-10-16 |  | 9.125 | 1009.2857 | -3.2524 | -3.87 | -3.9485
2013-10-17 |  | 11.8103 | 1013 | -1.1875 | -2.15 | -2.1792
2013-10-18 |  | 10.563 | 1013.5909 | -4.2545 | -4.3826 | -4.8727
2013-10-19 |  | 13.3469 | 1004.8538 | -3.4167 | -3.8917 | -4.6958
2013-10-20 |  | 13.0203 | 1004.5583 | -1.6125 | -2.6227 | -3.3687
2013-10-21 |  | 13.4952 | 1004.6005 | -2.1625 | -2.8667 | -2.5528
2013-10-22 |  | 15.5045 | 996.1167 | -2.8391 | -3.3381 | -2.7043
2013-10-23 |  | 11.9983 | 999.029 | -0.25 | -1.2208 | -0.58889
2013-10-24 |  | 10.2825 | 1013.2955 | -1.0208 | -2.4042 | -1.7472
2013-10-25 |  | 14.017 | 1004.094 | -3.7545 | -4.4762 | -4.3561
2013-10-26 |  | 13.5197 | 1002.2369 | -2.4167 | -3.6579 | -2.9079
2013-10-27 |  | 11.9774 | 994.0008 | -1.8375 | -3.1833 | -2.7222
2013-10-28 |  | 9.5867 | 990.9673 | -0.31667 | -2.2208 | -1.4778
2013-10-29 |  | 8.6096 | 1009.961 | 0.66087 | -1.6895 | -0.52569
2013-10-30 |  | 9.3443 | 1018.9092 | -1.2375 | -2.4 | -1.6708
2013-10-31 |  | 9.908 | 1014.7955 | -1.5333 | -3.1045 | -2.1638
2013-11-01 |  | 8.2967 | 1007.6817 | -2.4083 | -3.7261 | -2.5681
2013-11-02 |  | 8.0277 | 996.8342 | -4.1333 | -5.125 | -3.9986
2013-11-03 |  | 7.2618 | 996.7076 | -1.5083 | -2.65 | -1.6
2013-11-04 |  | 3.7219 | 992.4023 | -1.7833 | -3.1208 | -1.9264
2013-11-05 |  | 5.5657 | 993.4575 | -1.125 | -3.3583 | -2.8639
2013-11-06 |  | 7.9773 | 998.2271 | -1.0542 | -2.113 | -1.9424
2013-11-07 |  | 7.5366 | 1005.8246 | -1.075 | -2.6625 | -1.1042
2013-11-08 |  | 6.4893 | 1004.8116 | -1.5458 | -2.8833 | -1.6382
2013-11-09 |  | 4.35 | 1004.9804 | -1.1708 | -3.0917 | -2.1444
2013-11-10 |  | 3.2622 | 1016.6299 | -0.091667 | -3.5 | -1.375
2013-11-11 |  | 8.6293 | 1021.315 | -1.4875 | -3.375 | -3.1514
2013-11-12 |  | 8.508 | 1026.8021 | -0.84167 | -3.075 | -1.3806
2013-11-13 |  | 6.4114 | 1030.5165 | -2.1917 | -4.5958 | -2.9292
2013-11-14 |  | 7.0143 | 1023.4677 | 0.083333 | -1.9208 | -0.38611
2013-11-15 |  | 5.4626 | 1033.0912 | -1.8609 | -3.5609 | -1.7583
2013-11-16 |  | 9.6491 | 1031.0652 | -3.0625 | -4.08 | -2.7817
2013-11-17 |  | 8.4086 | 1023.8898 | -5.2875 | -8.2458 | -5.3403
2013-11-18 |  | 6.7425 | 1010.2565 | -3.95 | -6 | -4.6347
2013-11-19 |  | 1.2091 | 1013.9708 | -1.5125 | -2.8875 | -1.2694
2013-11-20 |  | 4.5551 | 1001.3083 | -2.5667 | -4.8 | -2.1597
2013-11-21 |  | 5.4473 | 1006.2889 | -1.0667 | -1.1583 | -0.50833
2013-11-22 |  | 3.7434 | 1018.9514 | -2.3833 | -2.5167 | -1.7639
2013-11-23 |  | 2.7124 | 1025.0716 | -3.725 | -5.5542 | -2.7014
2013-11-24 |  | 5.4457 | 1031.3184 | -2.6833 | -5.0417 | -1.9806
2013-11-25 |  | 2.7803 | 1037.9873 | -3.6125 | -4.3167 | -2.0917
2013-11-26 |  | 4.5943 | 1038.1984 | -4.0042 | -5.5917 | -3.8292
2013-11-27 |  | 6.683 | 1033.6821 | -3.8125 | -4.6708 | -2.7736
2013-11-28 |  | 6.2317 | 1034.7373 | -4.0292 | -6.7667 | -3.4542
2013-11-29 |  | 7.2726 | 1025.3248 | -4.4 | -4.4917 | -2.25
2013-11-30 |  | 5.272 | 1027.7307 | -2.2833 | -2.2042 | -0.56111
2013-12-01 |  | 5.2044 | 1033.0068 | -2.8333 | -2.9167 | -1.8597
2013-12-02 |  | 5.6551 | 1034.0197 | -7.5333 | -6.5042 | -4.6069
2013-12-03 |  | 6.2271 | 1028.8703 | -5.7917 | -7.4917 | -5.7208
2013-12-04 |  | 5.9178 | 1028.7859 | -3.0292 | -3.5667 | -1.9208
2013-12-05 |  | 5.5204 | 1021.4417 | -2.9333 | -3.3292 | -1.5917
2013-12-06 |  | 2.0646 | 1027.0976 | -1.7292 | -2.4167 | -1.0236
2013-12-07 |  | 6.2762 | 1025.4937 | -3.0583 | -3.8 | -2.4194
2013-12-08 |  | 9.4735 | 1024.1852 | -2.1042 | -3.0792 | -1.9875
2013-12-09 |  | 9.6204 | 1028.2794 | -3.4083 | -3.5375 | -1.6764
2013-12-10 |  | 6.2026 | 1030.8963 | -5.3667 | -5.875 | -4.1153
2013-12-11 |  | 2.5531 | 1028.8281 | -7.8958 | -7.0273 | -7.0875
2013-12-12 |  | 5.962 | 1023.5943 | -6.4875 | -5.8708 | -7.4236
2013-12-13 |  | 9.927 | 1018.8247 | -6.1958 | -4.05 | -5.4153
2013-12-14 |  | 7.6704 | 1020.3442 | -2.4125 | -2.3958 | -2.2333
2013-12-15 |  | 9.7737 | 1017.5585 | -2.9625 | -2.4708 | -2.3736
2013-12-16 |  | 9.1694 | 1016.039 | -2.9208 | -1.0667 | -1.9097
2013-12-17 |  | 4.0015 | 1021.5683 | -3.9667 | -2.9125 | -2.9694
2013-12-18 |  | 6.7865 | 1004.896 | -6.9042 | -6.3042 | -6.3125
2013-12-19 |  | 4.3952 | 1001.8992 | -0.74583 | -0.68333 | -0.1
2013-12-20 |  | 5.86 | 1016.9254 | -1.1958 | -1.2625 | -0.82222
2013-12-21 |  | 9.298 | 1009.8766 | -3.3542 | -1.8208 | -2.2139
2013-12-22 |  | 5.1627 | 1008.2305 | -2.0125 | -1.2083 | -0.76667
2013-12-23 |  | 6.6781 | 994.0063 | -4.5792 | -4.2792 | -3.5347
2013-12-24 |  | 6.3335 | 976.8697 | -1.675 | -0.87917 | -0.79861
2013-12-25 |  | 2.8057 | 983.3275 | -0.725 | -0.65833 | -0.40139
2013-12-26 |  | 2.1221 | 993.4997 | -3.3625 | -3.0417 | -3.3792
2013-12-27 |  | 7.5593 | 983.412 | -2.2833 | -1.5583 | -1.3153
2013-12-28 |  | 4.7898 | 996.3277 | -0.12917 | -0.29583 | 0.10139
2013-12-29 |  | 4.5432 | 1013.211 | -2.1167 | -1.5458 | -0.93472
2013-12-30 |  | 7.8872 | 1007.8084 | -3.0458 | -1.525 | -2.5097
2013-12-31 |  | 5.6077 | 1001.8992 | -3.6 | -2.8667 | -2.8708

## Results
DateTime | CorrectedValue
2013-01-01
2013-01-02
2013-01-03
2013-01-04
2013-01-05
2013-01-06
2013-01-07
2013-01-08
2013-01-09
2013-01-10
2013-01-11
2013-01-12
2013-01-13
2013-01-14
2013-01-15
2013-01-16
2013-01-17
2013-01-18
2013-01-19
2013-01-20
2013-01-21
2013-01-22
2013-01-23
2013-01-24
2013-01-25
2013-01-26
2013-01-27
2013-01-28
2013-01-29
2013-01-30
2013-01-31
2013-02-01
2013-02-02
2013-02-03
2013-02-04
2013-02-05
2013-02-06
2013-02-07
2013-02-08
2013-02-09
2013-02-10
2013-02-11
2013-02-12
2013-02-13
2013-02-14
2013-02-15
2013-02-16
2013-02-17
2013-02-18
2013-02-19
2013-02-20
2013-02-21
2013-02-22
2013-02-23
2013-02-24
2013-02-25
2013-02-26
2013-02-27
2013-02-28
2013-03-01
2013-03-02
2013-03-03
2013-03-04
2013-03-05
2013-03-06
2013-03-07
2013-03-08
2013-03-09
2013-03-10
2013-03-11
2013-03-12
2013-03-13
2013-03-14
2013-03-15
2013-03-16
2013-03-17
2013-03-18
2013-03-19
2013-03-20
2013-03-21
2013-03-22
2013-03-23
2013-03-24
2013-03-25
2013-03-26
2013-03-27
2013-03-28
2013-03-29
2013-03-30
2013-03-31
2013-04-01
2013-04-02
2013-04-03
2013-04-04
2013-04-05
2013-04-06
2013-04-07
2013-04-08
2013-04-09
2013-04-10
2013-04-11
2013-04-12
2013-04-13
2013-04-14
2013-04-15
2013-04-16
2013-04-17
2013-04-18
2013-04-19
2013-04-20
2013-04-21
2013-04-22
2013-04-23
2013-04-24
2013-04-25
2013-04-26
2013-04-27
2013-04-28
2013-04-29
2013-04-30
2013-05-01
2013-05-02
2013-05-03
2013-05-04
2013-05-05
2013-05-06
2013-05-07
2013-05-08
2013-05-09
2013-05-10
2013-05-11
2013-05-12
2013-05-13
2013-05-14
2013-05-15
2013-05-16
2013-05-17
2013-05-18
2013-05-19
2013-05-20
2013-05-21
2013-05-22
2013-05-23
2013-05-24
2013-05-25
2013-05-26
2013-05-27
2013-05-28
2013-05-29
2013-05-30
2013-05-31
2013-06-01
2013-06-02
2013-06-03
2013-06-04
2013-06-05
2013-06-06
2013-06-07
2013-06-08
2013-06-09
2013-06-10
2013-06-11
2013-06-12
2013-06-13
2013-06-14
2013-06-15
2013-06-16
2013-06-17
2013-06-18
2013-06-19
2013-06-20
2013-06-21
2013-06-22
2013-06-23
2013-06-24
2013-06-25
2013-06-26
2013-06-27
2013-06-28
2013-06-29
2013-06-30
2013-07-01
2013-07-02
2013-07-03
2013-07-04
2013-07-05
2013-07-06
2013-07-07
2013-07-08
2013-07-09
2013-07-10
2013-07-11
2013-07-12
2013-07-13
2013-07-14
2013-07-15
2013-07-16
2013-07-17
2013-07-18
2013-07-19
2013-07-20
2013-07-21
2013-07-22
2013-07-23
2013-07-24
2013-07-25
2013-07-26
2013-07-27
2013-07-28
2013-07-29
2013-07-30
2013-07-31
2013-08-01
2013-08-02
2013-08-03
2013-08-04
2013-08-05
2013-08-06
2013-08-07
2013-08-08
2013-08-09
2013-08-10
2013-08-11
2013-08-12
2013-08-13
2013-08-14
2013-08-15
2013-08-16
2013-08-17
2013-08-18
2013-08-19
2013-08-20
2013-08-21
2013-08-22
2013-08-23
2013-08-24
2013-08-25
2013-08-26
2013-08-27
2013-08-28
2013-08-29
2013-08-30
2013-08-31
2013-09-01
2013-09-02
2013-09-03
2013-09-04
2013-09-05
2013-09-06
2013-09-07
2013-09-08
2013-09-09
2013-09-10
2013-09-11
2013-09-12
2013-09-13
2013-09-14
2013-09-15
2013-09-16
2013-09-17
2013-09-18
2013-09-19
2013-09-20
2013-09-21
2013-09-22
2013-09-23
2013-09-24
2013-09-25
2013-09-26
2013-09-27
2013-09-28
2013-09-29
2013-09-30
2013-10-01
2013-10-02
2013-10-03
2013-10-04
2013-10-05
2013-10-06
2013-10-07
2013-10-08
2013-10-09
2013-10-10
2013-10-11
2013-10-12
2013-10-13
2013-10-14
2013-10-15
2013-10-16
2013-10-17
2013-10-18
2013-10-19
2013-10-20
2013-10-21
2013-10-22
2013-10-23
2013-10-24
2013-10-25
2013-10-26
2013-10-27
2013-10-28
2013-10-29
2013-10-30
2013-10-31
2013-11-01
2013-11-02
2013-11-03
2013-11-04
2013-11-05
2013-11-06
2013-11-07
2013-11-08
2013-11-09
2013-11-10
2013-11-11
2013-11-12
2013-11-13
2013-11-14
2013-11-15
2013-11-16
2013-11-17
2013-11-18
2013-11-19
2013-11-20
2013-11-21
2013-11-22
2013-11-23
2013-11-24
2013-11-25
2013-11-26
2013-11-27
2013-11-28
2013-11-29
2013-11-30
2013-12-01
2013-12-02
2013-12-03
2013-12-04
2013-12-05
2013-12-06
2013-12-07
2013-12-08
2013-12-09
2013-12-10
2013-12-11
2013-12-12
2013-12-13
2013-12-14
2013-12-15
2013-12-16
2013-12-17
2013-12-18
2013-12-19
2013-12-20
2013-12-21
2013-12-22
2013-12-23
2013-12-24
2013-12-25
2013-12-26
2013-12-27
2013-12-28
2013-12-29
2013-12-30
2013-12-31