## Introduction
Volatile Correction Model
Version 1.1
The Environmental Research Group have developed this application to allow users to correct their TEOM measurements based on nearby FDMS measurements.
Site | St Joan of Arc
Start Date | 01/01/2013
End Date | 31/12/2013
This spreadsheet was created using the website | www.volatile-correction-model.info
You can also contact us via email at | vcm@erg.kcl.ac.uk
Using the correction model
1. Go to the Summary sheet and ensure details are correct | Summary Page
2. Go to the Data sheet and enter any local measurement data (e.g. FDMS purge, temperature, barometric pressure etc). Please ensure that the measurements are in the correct units, especially barometric pressure which should be in millibar (mbar). If you need help converting these units please see the help section of the VCM Web Portal. | Data Page
3. Paste in the TEOM data you would like to correct into the TEOM column on the data page. | Data Page
4. Copy the data out of the results sheet - if copying to excel then use copy, and then paste special, values | Results Page
Cell colours
Data Entry | Data Entry Needed (unless values already there)
Fixed Values | Fixed after setup on website
Calculated Values | Values will be automatically calculated
Warnings | Warning for cell

## Summary
Summary | Text | Value
0
Site Name | St Joan of Arc
Organisation | Sefton Council
Start Date | 01/01/2013
End Date | 31/12/2013
TEOM data already corrected with 1.3 factor | No
EPA Constant A |  | 3
EPA Constant B |  | 1.03
Instrument Temperature |  | 25
Instrument Pressure |  | 1013
Instrument reports to local ambient readings | No
Timescale | Daily
Pressure Site | Liverpool Speke AURN (LP0)
Pressure Site Warning
Temperature Site | Liverpool Speke AURN (LP0)
Temperature Site Warning
FDMS Site 1 | Liverpool Speke AURN (LP0)
FDMS Site 1 Warning
FDMS Site 2 | Warrington AURN (WR0)
FDMS Site 2 Warning
FDMS Site 3 | Average of remaining sites within range
FDMS Site 3 Warning | FDMS3 Correction includes unratified data.

## Data
DateTime | TEOM | Temperature | Pressure | FDMS1 | FDMS2 | FDMS3
| 0 | 0 | 0 | 0 | 0 | 0
2013-01-01 |  | 6.0417 | 988.75 | 1.0542 |  | -0.13542
2013-01-02 |  | 7.725 | 1002.8509 | -0.625 |  | -1.3953
2013-01-03 |  | 10.1917 | 1013.3333 | -0.4375 |  | -2.0203
2013-01-04 |  | 8.4583 | 1020 | -2.1458 |  | -2.7443
2013-01-05 |  | 8.0917 | 1016.25 | -2.1458 |  | -3.2776
2013-01-06 |  | 7.6042 | 1011.6667 | -2.6333 |  | -4.2474
2013-01-07 |  | 8.1125 | 1005.3068 | -2.7167 |  | -4.6502
2013-01-08 |  | 8.2667 | 1002.9773 | -1.6208 |  | -3.4127
2013-01-09 |  | 2.5542 | 1004.3184 | -3.275 |  | -3.7096
2013-01-10 |  | 0.8375 | 999.713 | -4.2792 |  | -5.6906
2013-01-11 |  | 3.0417 | 1000 | -4.1042 |  | -4.9224
2013-01-12 |  | 2.5958 | 997.1559 | -4.925 |  | -5.3979
2013-01-13 |  | 0.125 | 1000 | -6.65 |  | -6.394
2013-01-14 |  | 2.4458 | 991.9006 | -3.7833 |  | -6.0839
2013-01-15 |  | 0.77083 | 990 | -3.8167 |  | -4.353
2013-01-16 |  | -1.8708 | 995.0014 | -3.7708 |  | -4.8645
2013-01-17 |  | 0.083333 | 997.0833 | -5.6625 | -6.9667 | -6.5375
2013-01-18 |  | -0.725 | 984.06 | -3.645 | -7.925 | -7.4542
2013-01-19 |  | 0.1 | 980.7482 | -4.525 | -8.0292 | -4.9688
2013-01-20 |  | 0.72917 | 980 | -2.2292 | -5.4083 | -3.3007
2013-01-21 |  | -0.0125 | 977.0833 | -3.3208 | -7.2833 | -4.2153
2013-01-22 |  | 1.125 | 985.4167 | -5.9833 | -9.4375 | -7.5491
2013-01-23 |  | 0.80417 | 989.9339 |  | -9.7958 | -6.4548
2013-01-24 |  | 0.4375 | 1000 | -8.8542 |  | -7.5365
2013-01-25 |  | -0.72083 | 989.1667 | -9.6583 |  | -8.9386
2013-01-26 |  | 4.2625 | 983.75 | -4.1167 |  | -4.0458
2013-01-27 |  | 6.2 | 973.3333 | -1.4917 |  | -1.8882
2013-01-28 |  | 6.1292 | 977.0833 | -1.4042 |  | -1.8994
2013-01-29 |  | 9.3708 | 978.75 | -1.7875 |  | -1.8654
2013-01-30 |  | 8.2693 | 984.1778 |  |  | -0.76
2013-01-31 |  | 7.8997 | 987.3889 |  | -4.3333 | -2.0483
2013-02-01 |  | 5.658 | 982.7018 |  | -4.2417 | -1.7425
2013-02-02 |  | 2.8208 | 1002.5 | -0.80833 | -3.825 | -0.52833
2013-02-03 |  | 6.6833 | 997.0833 | -2.6583 | -5.5583 | -3.5133
2013-02-04 |  | 6.9167 | 989.1667 | -2.2667 | -5.2909 | -2.7475
2013-02-05 |  | 3.225 | 977.9167 | -1.2375 | -4.1375 | -2.0233
2013-02-06 |  | 4.3042 | 995 | 0.44167 | -2.5292 | -0.030417
2013-02-07 |  | 2.5875 | 1000.0144 | -1.1875 | -5.1042 | -2.1382
2013-02-08 |  | 4.4708 | 1002.2397 | -0.65833 | -4.6917 | -2.4751
2013-02-09 |  | 2.9833 | 998.75 | -3.6958 | -7.3583 | -5.0431
2013-02-10 |  | 2.7792 | 978.75 | -4.625 | -6.2167 | -5.8354
2013-02-11 |  | 2.1208 | 985.4167 | -1.5583 | -4.7917 | -3.2076
2013-02-12 |  | 1.725 | 999.5833 | -4.6833 | -7.7542 | -5.0542
2013-02-13 |  | 1.0375 | 996.6714 | -7.4125 | -10.2417 | -8.3101
2013-02-14 |  | 6.5333 | 992.9167 | -2.6167 | -5.7273 | -3.9503
2013-02-15 |  | 6.2333 | 1000.8333 | -0.95 | -4.0417 | -2.2012
2013-02-16 |  | 5.0292 | 1003.1698 | -2.1833 | -6.0292 | -4.0089
2013-02-17 |  | 4.6583 | 1000.9381 | -4.2667 | -8.175 | -5.8197
2013-02-18 |  | 4.6542 | 1000.1221 | -9.8167 | -14.2583 | -9.4093
2013-02-19 |  | 3.7625 | 1000 | -12.5583 | -15.7958 | -11.8058
2013-02-20 |  | 1.7292 | 1007.0833 | -7.975 | -10.4625 | -7.1042
2013-02-21 |  | 1.7542 | 1010 | -3.7167 | -6.013 | -4.3327
2013-02-22 |  | 1.5458 | 1009.4654 | -2.1083 | -5.3 | -2.8619
2013-02-23 |  | 1.7042 | 1008.7004 | -2.1875 | -5.8625 | -3.1228
2013-02-24 |  | 2.175 | 1010 | -2.0333 | -5.3417 | -3.1514
2013-02-25 |  | 3.9 | 1014.1636 | -1.175 | -4.8125 | -2.9362
2013-02-26 |  | 4.4917 | 1018.6344 | -2.7042 | -6.2458 | -3.9131
2013-02-27 |  | 5.7167 | 1019.4659 | -4.0083 | -7.175 | -4.6696
2013-02-28 |  | 4.7833 | 1017.2751 | -8.1792 | -9.3 | -6.6711
2013-03-01 |  | 6.2167 | 1013.051 | -2.4417 | -5.8917 | -3.4321
2013-03-02 |  | 3.9833 | 1010.0955 | -3.925 | -6.9083 | -4.6815
2013-03-03 |  | 3.9458 | 1006.0822 | -6.9125 | -9.8333 | -6.0161
2013-03-04 |  | 4.8667 | 995.4167 | -9.4042 | -12.4458 | -10.3161
2013-03-05 |  | 5.6625 | 987.3219 | -17.1333 | -21.625 | -18.1353
2013-03-06 |  | 6.1333 | 981.601 | -16.5417 | -19.5917 | -20.7158
2013-03-07 |  | 6.85 | 979.5489 | -17 | -20.1375 | -20.4425
2013-03-08 |  | 5.9208 | 979.7377 | -11.0583 | -13.7913 | -13.5116
2013-03-09 |  | 4.0542 | 987.638 | -5.2375 | -7.5875 | -6.5351
2013-03-10 |  | 1.4375 | 991.25 | -2.0333 | -4.8708 | -3.1518
2013-03-11 |  | -1.0125 | 996.5343 | -0.81667 | -3.3917 | -2.0117
2013-03-12 |  | 1.5417 | 998.4909 | -1.0333 | -3.6958 | -2.4745
2013-03-13 |  | 3.4542 | 995.4167 | -1.2 | -4.1292 | -2.0545
2013-03-14 |  | 2.3208 | 997.5 | -2.7958 | -5.5667 | -3.5579
2013-03-15 |  | 5.0458 | 982.9167 | -2.4 | -5.4 | -4.1208
2013-03-16 |  | 4.4625 | 971.8465 | -1.8125 | -4.8667 | -4.2232
2013-03-17 |  | 3.775 | 969.9887 | -1.8625 | -5.0875 | -3.406
2013-03-18 |  | 3.8792 | 972.9318 | -6.0417 | -7.5958 | -4.5814
2013-03-19 |  | 3.6 | 979.7221 | -6.3 | -8.4708 | -5.3266
2013-03-20 |  | 3.3667 | 991.6667 | -4.0583 | -6.3875 | -4.4173
2013-03-21 |  | 2.9625 | 998.75 | -4.2875 | -6.5667 | -4.4482
2013-03-22 |  | 0.24583 | 990 | -5.5958 | -7.6542 | -6.1137
2013-03-23 |  | 0.24583 | 996.2912 | -2.8667 | -4.475 | -4.125
2013-03-24 |  | 0.95417 | 999.1183 | -1.8917 | -3.9292 | -2.6673
2013-03-25 |  | 2.3417 | 1000.0379 | -1.1167 | -3.4 | -2.1875
2013-03-26 |  | 2.225 | 999.0018 | -1.7292 | -4.0667 | -2.4369
2013-03-27 |  | 1.1 | 999.6032 | -2.9708 | -5.4792 | -3.4107
2013-03-28 |  | 2.3292 | 999.5924 | -2.7083 | -5.375 | -3.682
2013-03-29 |  | 2.3292 | 994.7515 | -3.4792 | -5.2833 | -3.1982
2013-03-30 |  | 3.6375 | 998.2858 | -1.5 | -4.325 | -2.915
2013-03-31 |  | 3.3375 | 998.4927 | -2.7167 | -5.6042 | -3.5077
2013-04-01 |  | 2.4625 | 999.5607 | -1.9542 | -4.7087 | -2.8232
2013-04-02 |  | 4.225 | 999.8516 | -1.0042 | -2.675 | -2.256
2013-04-03 |  | 4.9542 | 1001.5504 | -2.1792 | -4.7208 | -3.0821
2013-04-04 |  | 4.6333 | 1000 | -2.3833 | -4.3125 | -3.1923
2013-04-05 |  | 4.575 | 1002.5 | -1.1375 | -3.6 | -2.7518
2013-04-06 |  | 5.1667 | 1009.7875 | -1.9167 | -4.2167 | -3.494
2013-04-07 |  | 5.2833 | 1000.4167 | -6.7833 | -8.9125 | -7.3726
2013-04-08 |  | 5.3833 | 988.9549 | -7.4667 | -9.5833 | -6.8065
2013-04-09 |  | 6.5667 | 981.6846 | -7.4583 | -10.6708 | -8.2494
2013-04-10 |  | 6.5375 | 985.8518 | -15.9875 | -19.2875 | -14.469
2013-04-11 |  | 5.5625 | 980 | -15.7167 | -18.4583 | -15.2593
2013-04-12 |  | 7.7833 | 981.25 | -11.6375 | -13.2083 | -11.5938
2013-04-13 |  | 8.4958 | 989.7957 | -4.9792 | -8.495 | -8.085
2013-04-14 |  | 12.8042 | 987.5011 | -3.9167 | -6.2708 | -5.3397
2013-04-15 |  | 12.875 | 990 | -2.6625 | -5.0667 | -3.8018
2013-04-16 |  | 11.4333 | 992.9167 | -1.6417 | -3.9625 | -2.6308
2013-04-17 |  | 11.5208 | 987.0833 | -3.5875 | -6.3833 | -4.5192
2013-04-18 |  | 9.525 | 988.8319 | 0.20833 | -2.35 | -0.6854
2013-04-19 |  | 8.0958 | 1007.5 | -0.80526 | -3.7542 | -0.975
2013-04-20 |  | 8.9208 | 1012.9167 | -3.8125 | -5.83 | -4.9887
2013-04-21 |  | 7.0542 | 1001.25 | -2.2583 | -5.9292 | -3.7083
2013-04-22 |  | 9.5167 | 993.75 | -1.8458 | -4.1708 | -2.4799
2013-04-23 |  | 11.7292 | 1000 | -1.575 | -3.6167 | -2.0357
2013-04-24 |  | 11.0833 | 1003.3763 | -2.2333 | -4.2625 | -2.6732
2013-04-25 |  | 8.9292 | 1000.4889 | -4.0792 | -6.385 | -3.9946
2013-04-26 |  | 7.5833 | 999.2907 | -2.275 |  | -3.0845
2013-04-27 |  | 6.9167 | 999.9084 | -1.0917 | -4.1833 | -1.3202
2013-04-28 |  | 7.5792 | 993.75 | -1.7 | -4.2417 | -2.8451
2013-04-29 |  | 8.3583 | 996.25 | -0.3875 | -2.7708 | -0.89722
2013-04-30 |  | 9.175 | 1010 | -1.1875 | -4.175 | -1.4909
2013-05-01 |  | 9.7375 | 1010 | -2.5917 | -3.7292 | -2.2423
2013-05-02 |  | 11.1542 | 1005.8461 | -2.6917 | -4.425 | -2.9946
2013-05-03 |  | 11.0958 | 999.0431 | -1.9542 | -4.4958 | -2.8911
2013-05-04 |  | 10.975 | 995.8333 | -0.99167 | -3.0167 | -1.4196
2013-05-05 |  | 12.6042 | 1000.1672 | -1.7583 | -3.3792 | -1.9571
2013-05-06 |  | 13.5542 | 1000 | -3.0333 | -4.2125 | -2.9867
2013-05-07 |  | 16.7125 | 996.25 | -5.8875 | -7.2125 | -5.0434
2013-05-08 |  | 12.9833 | 984.1312 | -5.7625 | -7.7708 | -7.5351
2013-05-09 |  | 8.6125 | 982.0833 | -1.7458 | -3.5333 | -2.3559
2013-05-10 |  | 9.9458 | 987.9167 | -0.9375 | -3.6333 | -1.4018
2013-05-11 |  | 8.3583 | 989.914 | -0.81667 | -2.75 | -1.3863
2013-05-12 |  | 9.3875 | 992.0833 | -1.6833 | -3.5208 | -1.8738
2013-05-13 |  | 9.2458 | 989.8521 | -1.9125 | -4.5167 | -2.0827
2013-05-14 |  | 8.15 | 980.4167 | -1.8917 | -3.8125 | -2.4726
2013-05-15 |  | 7.8792 | 975 | -1.3375 | -3.5375 | -1.4935
2013-05-16 |  | 10.475 | 980.2243 | -1.6167 | -4.05 | -2.3899
2013-05-17 |  | 10.4208 | 990 | -3.3667 | -5.125 | -3.35
2013-05-18 |  | 8.8208 | 989.4723 | -2.1583 | -5.0625 | -2.9768
2013-05-19 |  | 12.475 | 996.7174 | -3.95 | -5.4875 | -3.56
2013-05-20 |  | 12.3292 | 999.1146 | -2.8125 | -5.6917 | -4.6222
2013-05-21 |  | 10.5 | 999.8189 | -2.2917 | -5.1583 | -3.5198
2013-05-22 |  | 10.4458 | 1000.0275 | -2.125 | -4.4417 | -2.7696
2013-05-23 |  | 7.9667 | 998.9305 | -1.325 | -4.1375 | -1.9958
2013-05-24 |  | 9.0458 | 995 | -0.2375 | -2.7708 | -0.91766
2013-05-25 |  | 11.0625 | 1003.5588 | -1.9042 | -4.7792 | -2.4839
2013-05-26 |  | 12.3542 | 999.6803 | -3.7708 | -5.7955 | -3.169
2013-05-27 |  | 9.1875 | 985 | -2.7458 | -5.6208 | -3.6167
2013-05-28 |  | 9.6833 | 980.3758 | -3.4375 | -6.05 | -5.0381
2013-05-29 |  | 11.9917 | 990 | -2.625 | -4.975 | -3.4929
2013-05-30 |  | 13.35 | 997.0581 | -1.9542 | -4.7083 | -3.1482
2013-05-31 |  | 12.975 | 1002.0833 | -3.05 | -5.45 | -3.5518
2013-06-01 |  | 11.8792 | 1008.9969 | -0.97083 | -2.9667 | -1.5845
2013-06-02 |  | 13.2708 | 1010.6118 | -1.0042 | -3.5875 | -1.5595
2013-06-03 |  | 15.0667 | 1014.6724 | -1.8125 | -4.6833 | -2.5185
2013-06-04 |  | 17.9 | 1010 | -3.7 | -4.9435 | -3.206
2013-06-05 |  | 16.4667 | 1003.9541 | -2.5875 | -4.0348 | -2.8018
2013-06-06 |  | 16.6583 | 1006.8785 | -2.5333 | -4.9375 | -2.6055
2013-06-07 |  | 17.5125 | 1010 | -3.2042 | -4.2875 | -3.0226
2013-06-08 |  | 16.6042 | 1003.8297 | -3.4333 | -4.7458 | -3.622
2013-06-09 |  | 15.6125 | 999.9554 | -3.7292 | -4.8208 | -3.1089
2013-06-10 |  | 14.3708 | 998.9658 | -4.3 | -6.4833 | -3.1185
2013-06-11 |  | 14.0125 | 990 | -4.1167 | -7.1917 | -4.7315
2013-06-12 |  | 15.0625 | 986.6806 | -3.1455 | -4.2913 | -3.0655
2013-06-13 |  | 12.8625 | 985.8333 | -2.2208 | -3.7652 | -1.5247
2013-06-14 |  | 12.7042 | 988.9246 | -3.6417 | -4.6857 | -2.6696
2013-06-15 |  | 12.7167 | 982.8458 | -2.0958 | -3.2 | -1.3786
2013-06-16 |  | 14.9875 | 991.0012 | -1.3167 | -3.4792 | -0.9875
2013-06-17 |  | 16.6625 | 997.3127 | -2.9833 | -4.6792 | -2.2312
2013-06-18 |  | 17.4375 | 995.4167 | -4.3292 | -6.1667 | -4.4482
2013-06-19 |  | 16.2167 | 999.588 | -4.3833 | -4.9227 | -4.9013
2013-06-20 |  | 14.8458 | 993.3333 | -4.5762 | -5.6917 | -4.319
2013-06-21 |  | 16.3667 | 990.007 | -5.875 | -6.9167 | -4.7359
2013-06-22 |  | 13.3167 | 980.4167 | -2.275 | -4.425 | -2.3493
2013-06-23 |  | 12.125 | 988.3333 | -0.84583 | -2.3583 | -0.61667
2013-06-24 |  | 12.8292 | 1002.9167 | -1.2708 | -2.9542 | -0.83472
2013-06-25 |  | 15.4833 | 1010.1311 | -1.9375 | -3.4833 | -1.5634
2013-06-26 |  | 14.5875 | 1010.5245 | -2.4917 | -4.2542 | -1.7033
2013-06-27 |  | 12.3958 | 1006.6667 | -2.6292 | -4.45 | -2.6858
2013-06-28 |  | 13.5375 | 1000 | -2.7042 | -4.125 | -2.3354
2013-06-29 |  | 14.6958 | 1000.3456 | -2.3458 | -3.1208 | -1.5479
2013-06-30 |  | 15.9917 | 999.8629 | -2.8708 | -4.05 | -2.5778
2013-07-01 |  | 14.1917 | 998.4961 | -2.0875 | -3.9208 | -2.1952
2013-07-02 |  | 13.9046 | 987.1806 |  | -5.25 | -3.4464
2013-07-03 |  | 16.3962 | 989.193 |  | -2.8542 | -1.481
2013-07-04 |  | 17.4549 | 999.3126 |  | -2.3048 | -1.6929
2013-07-05 |  | 18.2333 | 1010.0703 | -2.1208 | -1.2583 | -2.3389
2013-07-06 |  | 18.3458 | 1010.073 | -3.225 | -2.1417 | -3.9185
2013-07-07 |  | 19.725 | 1014.4266 | -2.2 | -1.3375 | -2.9685
2013-07-08 |  | 21.9375 | 1014.8881 | -3.7792 | -1.6542 | -3.8977
2013-07-09 |  | 20.7833 | 1010.3127 | -5.0583 | -2.65 | -4.2515
2013-07-10 |  | 21.6125 | 1009.6746 | -5.0125 | -2.7833 | -4.0358
2013-07-11 |  | 19.1292 | 1010.0692 | -3.9542 | -2.0125 | -3.5867
2013-07-12 |  | 20.7958 | 1007.4494 | -5.8292 | -3.1208 | -4.2866
2013-07-13 |  | 21.0333 | 1007.2438 | -5.2167 | -4.0833 | -4.1975
2013-07-14 |  | 18.0708 | 1006.6748 | -2.8917 | -1.9583 | -4.3078
2013-07-15 |  | 18.3333 | 1007.0833 | -4.3375 | -2.4458 | -2.9948
2013-07-16 |  | 19.2083 | 1004.9555 | -3.3375 | -1.4167 | -3.0486
2013-07-17 |  | 20.1083 | 1007.7254 | -3.35 | -1.8375 | -2.916
2013-07-18 |  | 22.7958 | 1010 | -3.9333 | -1.5292 | -2.8875
2013-07-19 |  | 24.575 | 1009.4779 | -4.5417 | -0.81111 | -2.7834
2013-07-20 |  | 21.8167 | 1005.5675 | -3.0667 | -1.825 | -3.0245
2013-07-21 |  | 19.0167 | 1000 | -2.9458 | -1.4833 | -3.325
2013-07-22 |  | 21.2167 | 996.6151 | -6.5042 | -3.7458 | -5.0788
2013-07-23 |  | 19.8708 | 990 | -7.65 | -3.9042 | -5.4358
2013-07-24 |  | 20.3708 | 992.5188 | -4.4042 | -2.6292 | -3.7516
2013-07-25 |  | 19.6208 | 990.3188 | -2.8583 | -1.275 | -2.8505
2013-07-26 |  | 19.6958 | 991.611 | -2.4792 | -1.3875 | -2.5516
2013-07-27 |  | 20.2542 | 987.0833 | -4.1083 | -2.1333 | -4.1099
2013-07-28 |  | 16.95 | 980.9844 | -2.2333 | -1.2208 | -2.5089
2013-07-29 |  | 18.2125 | 989.6396 | -1.2542 | -0.6875 | -1.9635
2013-07-30 |  | 17.9833 | 991.9243 | -1.4958 | -0.88333 | -1.9177
2013-07-31 |  | 16.1375 | 990.1105 | -1.975 | -1.2125 | -2.2031
2013-08-01 |  | 21.4542 | 987.5 | -2.8792 | -1.1792 | -3.1762
2013-08-02 |  | 19.8667 | 986.9879 | -2.4458 | -1.5 | -3.3339
2013-08-03 |  | 17.7875 | 992.8588 | -1.2625 | -0.46957 | -1.7565
2013-08-04 |  | 16.3833 | 995.7957 | -1.7042 | -1.1583 | -2.5482
2013-08-05 |  | 15.4917 | 990 | -1.9 | -0.77083 | -2.7929
2013-08-06 |  | 16.2167 | 998.75 | -1.7708 | -0.99583 | -2.3042
2013-08-07 |  | 17.6208 | 999.5832 | -2.1208 | -1.025 | -2.4703
2013-08-08 |  | 17.2542 | 1000.0534 | -4.4875 | -2.6792 | -3.9854
2013-08-09 |  | 16.1708 | 999.1667 | -1.4833 | -0.80417 | -1.966
2013-08-10 |  | 16.2042 | 1000.3965 | -2.05 | -1.2833 | -2.4449
2013-08-11 |  | 15.65 | 999.7701 | -1.8208 | -1.1 | -2.0688
2013-08-12 |  | 14.8042 | 999.0509 | -1.3958 | -0.775 | -1.6382
2013-08-13 |  | 14.7708 | 1000.2561 | -1.0792 | -0.97083 | -1.7458
2013-08-14 |  | 16.1125 | 1000.1921 | -2.1375 | -1.9667 | -2.7531
2013-08-15 |  | 18.4542 | 994.6822 | -2.25 | -1.2042 | -2.27
2013-08-16 |  | 17.4417 | 993.3594 | -1.5042 | -0.94167 | -1.7017
2013-08-17 |  | 15.6792 | 985.4167 | -2.4917 | -1.6917 | -2.8667
2013-08-18 |  | 15.825 | 988.75 | -0.95833 | -0.47083 | -0.94667
2013-08-19 |  | 16.0125 | 1000.4167 | -0.77917 | -0.35833 | -0.87431
2013-08-20 |  | 16.9042 | 1009.739 | -2.075 | -1.2958 | -2.0049
2013-08-21 |  | 17.45 | 1000 | -2.2208 | -1.6583 | -2.6646
2013-08-22 |  | 19.9125 | 1000.0071 | -3.1083 | -1.3208 | -2.6132
2013-08-23 |  | 18.0542 | 992.3583 | -5.4333 | -4.1083 | -5.4181
2013-08-24 |  | 15.2667 | 992.9167 | -2.675 | -2.7208 | -4.6299
2013-08-25 |  | 17.3583 | 999.456 | -1.8792 | -1.1917 | -2.9007
2013-08-26 |  | 19.225 | 1000.8263 | -4.0083 | -2.4083 | -4.1194
2013-08-27 |  | 16.5083 | 1000.6893 | -4.5542 | -3.6292 | -4.3757
2013-08-28 |  | 15.9542 | 1001.4786 | -2.4667 | -1.8458 | -4.6271
2013-08-29 |  | 17.3292 | 1000.1183 | -2.3833 | -1.9083 | -2.8271
2013-08-30 |  | 18.0333 | 1000 | -2.3042 | -1.0125 | -2.1383
2013-08-31 |  | 15.0083 | 1008.3333 | -1.3792 | -1.2458 | -1.8618
2013-09-01 |  | 14.225 | 1010.3464 | -1.575 | -2.0833 | -2.5583
2013-09-02 |  | 17.1208 | 1009.382 | -1.3 | -1.2917 | -2.0514
2013-09-03 |  | 18.2 | 1009.3614 | -3.075 | -2.125 | -2.7824
2013-09-04 |  | 17.7375 | 999.5833 | -4.6333 | -4.4333 | -4.4583
2013-09-05 |  | 15.7333 | 991.0535 | -3.7458 | -2.8958 | -5.0181
2013-09-06 |  | 11.7083 | 990.1894 | -2.45 | -2.4167 | -3.45
2013-09-07 |  | 11.0625 | 992.0833 | -1.3 | -1.7375 | -2.9993
2013-09-08 |  | 10.425 | 999.4477 | -1.3913 | -1.4417 | -2.2035
2013-09-09 |  | 11.7333 | 999.8819 | -1.3958 | -1.5042 | -2.0312
2013-09-10 |  | 13.75 | 1001.48 | -0.95833 | -1.2917 | -1.8764
2013-09-11 |  | 12.8333 | 1000.8182 | -1.5042 | -1.7583 | -2.3583
2013-09-12 |  | 15.875 | 1000.684 | -3.4708 | -2.5125 | -3.3389
2013-09-13 |  | 12.3542 | 1000 | -2.1042 | -1.7083 | -2.5319
2013-09-14 |  | 12.6542 | 1000.1059 | -1.575 | -1.4542 | -2.3549
2013-09-15 |  | 10.5875 | 985 | -3.2333 | -2.7708 | -3.5757
2013-09-16 |  | 9.5708 | 980.1607 | -0.93333 | -1.325 | -1.5632
2013-09-17 |  | 9.475 | 980.1635 | -2.0083 | -2.1 | -2.109
2013-09-18 |  | 11.5917 | 985.4167 | -0.54583 | -0.94583 | -1.4132
2013-09-19 |  | 12.5958 | 988.75 | -0.85833 | -1.5083 | -1.9937
2013-09-20 |  | 12.775 | 998.3333 | -0.44583 | -0.825 | -1.4264
2013-09-21 |  | 15.9833 | 1000.8287 | -1.1917 | -0.70417 | -1.9833
2013-09-22 |  | 17.7083 | 1009.9245 | -2.3083 | -1.1167 | -2.384
2013-09-23 |  | 14.575 | 1004.836 | -4.9583 | -4.0125 | -4.3619
2013-09-24 |  | 16.2792 | 996.25 | -8.0083 | -6.625 | -7.7958
2013-09-25 |  | 15.0458 | 991.7011 | -8.5083 | -9.4958 | -11.359
2013-09-26 |  | 13.8042 | 1000 | -2.4333 | -2.4708 | -2.6215
2013-09-27 |  | 15.8458 | 996.6858 | -3.3917 | -2.6167 | -3.3724
2013-09-28 |  | 15.2125 | 990.2096 | -7.55 | -6.2667 | -6.4408
2013-09-29 |  | 14.0542 | 990.0274 | -3.4333 | -3.4667 | -3.7192
2013-09-30 |  | 15.2208 | 990.0203 | -3.0875 | -2.6 | -3.1865
2013-10-01 |  | 14.2042 | 990 | -7.125 |  | -5.7438
2013-10-02 |  | 14.4167 | 990.194 | -6.7292 |  | -7.8326
2013-10-03 |  | 15.8667 | 985.0921 | -5.6208 | -4.8375 | -8.2808
2013-10-04 |  | 15.1875 | 985.6787 | -3.2167 | -1.8375 | -4.1192
2013-10-05 |  | 13.9625 | 999.5833 | -1.4667 | -1.1083 | -2.4683
2013-10-06 |  | 14.3042 | 1003.7092 | -1.8125 | -1.8125 | -2.715
2013-10-07 |  | 15.9167 | 1000.5417 | -2.3458 | -1.6542 | -3.0992
2013-10-08 |  | 15.1958 | 1003.0622 | -2.1292 | -1.1125 | -2.5029
2013-10-09 |  | 11.1958 | 1000 | -2.1792 | -2.1458 | -2.6562
2013-10-10 |  | 8.7208 | 1005.8469 | -0.46667 | -0.51667 | -0.93155
2013-10-11 |  | 10.95 | 1009.73 | -1.1375 | -0.99583 | -1.7042
2013-10-12 |  | 12.025 | 1002.4268 | -1.9375 | -1.7917 | -2.6536
2013-10-13 |  | 10.3375 | 995.6671 | -2.4083 | -2.3417 | -3.2274
2013-10-14 |  | 9.7708 | 990.1859 | -1.7522 | -1.7417 | -2.6456
2013-10-15 |  | 10.0833 | 992.3268 | -2.3 | -2.1875 | -3.2393
2013-10-16 |  | 9.2292 | 985.8333 | -3.6042 | -3.6167 | -4.4923
2013-10-17 |  | 12.1833 | 992.0833 | -1.1875 | -1.3042 | -1.9851
2013-10-18 |  | 11.4458 | 991.3883 | -4.3208 | -3.7417 | -4.6542
2013-10-19 |  | 13.1417 | 980.4474 | -3.4167 | -3.1167 | -4.3923
2013-10-20 |  | 12.5625 | 980 | -1.6125 | -2.0375 | -2.9321
2013-10-21 |  | 13.3958 | 980.2399 | -2.1625 | -2.3333 | -2.7458
2013-10-22 |  | 14.425 | 970 | -2.8333 | -2.1167 | -2.8843
2013-10-23 |  | 10.8792 | 978.3333 | -0.25 | -0.37083 | -0.79464
2013-10-24 |  | 11.0875 | 990 | -1.0208 | -1.675 | -1.8488
2013-10-25 |  | 13.2542 | 981.0556 | -3.5 | -3.2542 | -4.2083
2013-10-26 |  | 12.1083 | 978.3851 | -2.1667 | -1.8833 | -2.9012
2013-10-27 |  | 11.375 | 970.8593 | -1.8375 | -2.1208 | -2.1431
2013-10-28 |  | 9.2958 | 970 | -0.31667 | -1.3542 | -0.96111
2013-10-29 |  | 8.2792 | 988.75 | 0.72083 | -0.32083 | -0.33958
2013-10-30 |  | 8.6 | 995.8333 | -1.2375 | -1.3792 | -1.6082
2013-10-31 |  | 9.725 | 990.9681 | -1.5333 | -1.6958 | -2.1405
2013-11-01 |  | 7.975 | 986.8907 | -2.4083 | -2.4083 | -2.7255
2013-11-02 |  | 7.6917 | 972.5 | -4.1333 | -4.3542 | -4.0786
2013-11-03 |  | 6.45 | 975 | -1.8087 | -1.6125 | -2.1073
2013-11-04 |  | 5.2625 | 974.5833 | -1.7833 | -2.8667 | -2.3969
2013-11-05 |  | 7.075 | 972.0833 | -1.125 | -2.2833 | -3.0847
2013-11-06 |  | 7.8708 | 980 | -1.0542 | -1.3 | -2.1494
2013-11-07 |  | 7.5458 | 983.75 | -1.075 | -1.2583 | -1.6854
2013-11-08 |  | 6.0417 | 980 | -1.5458 | -1.9417 | -2.4469
2013-11-09 |  | 5.2958 | 982.4319 | -1.1708 | -0.975 | -2.5573
2013-11-10 |  | 6.6625 | 996.6667 | -0.091667 | -0.80833 | -1.9109
2013-11-11 |  | 9.4167 | 1000 | -1.4875 | -1.9833 | -2.9682
2013-11-12 |  | 9.2 | 1007.5493 | -0.84167 | -1.4375 | -1.8693
2013-11-13 |  | 7.1375 | 1008.3466 | -2.1917 | -2.625 | -3.4979
2013-11-14 |  | 7.5042 | 1005.8333 | 0.083333 | -0.14583 | -0.8724
2013-11-15 |  | 6.925 | 1010 | -1.8609 | -2.0833 | -2.1615
2013-11-16 |  | 9.3667 | 1010 | -3.0625 | -2.7542 | -3.0104
2013-11-17 |  | 8.8875 | 1003.75 | -5.2875 | -5.2333 | -5.9099
2013-11-18 |  | 6.5083 | 990.4445 | -3.95 | -3.4667 | -4.6972
2013-11-19 |  | 3.0333 | 994.4891 | -1.5125 | -0.9913 | -2.0947
2013-11-20 |  | 5.9292 | 980.8333 | -2.5667 | -2.6083 | -2.9555
2013-11-21 |  | 5.4042 | 989.1667 | -1.0667 | 0.35 | -1.3802
2013-11-22 |  | 5.3208 | 1000.5798 | -2.3833 | -1.2083 | -2.5
2013-11-23 |  | 3.5708 | 1006.5319 | -3.725 | -2.875 | -3.6365
2013-11-24 |  | 5.6833 | 1012.5 | -2.6833 | -1.9708 | -2.7875
2013-11-25 |  | 3.6417 | 1020.0266 | -3.6125 | -3.0958 | -3.165
2013-11-26 |  | 5.8792 | 1018.75 | -4.0042 | -3.4875 | -4.2776
2013-11-27 |  | 9.3292 | 1010.3361 | -3.8125 | -2.9125 | -3.6036
2013-11-28 |  | 8.9542 | 1013.22 | -4.0292 | -4.3583 | -3.9083
2013-11-29 |  | 7.6833 | 1003.7353 | -4.4 | -3.35 | -2.7818
2013-11-30 |  | 7.3167 | 1008.3333 | -2.2833 | -1.2542 | -1.2052
2013-12-01 |  | 8.4292 | 1010.2917 | -2.8333 | -1.3208 | -1.9828
2013-12-02 |  | 6.9083 | 1011.999 | -7.5333 | -5.1833 | -4.8995
2013-12-03 |  | 6.4333 | 1006.7326 | -5.7917 | -5.5083 | -5.7891
2013-12-04 |  | 6.7 | 1007.5 | -3.0292 | -1.9208 | -2.4271
2013-12-05 |  | 5.9125 | 997.9167 | -2.9333 | -1.875 | -2.1336
2013-12-06 |  | 5.4583 | 1005.5233 | -1.7292 | -0.9125 | -1.4875
2013-12-07 |  | 7.3375 | 1000.4897 | -3.0583 | -2.0333 | -2.5661
2013-12-08 |  | 9.5417 | 1000 | -2.1042 | -1.6125 | -1.8906
2013-12-09 |  | 9.2542 | 1003.6586 | -3.4083 | -3.7045 | -1.8771
2013-12-10 |  | 6.3333 | 1007.9167 | -5.3667 | -5.5583 | -4.0677
2013-12-11 |  | 4.4792 | 1004.8309 | -7.8958 | -4.7667 | -6.7407
2013-12-12 |  | 8.3042 | 1000 | -6.4875 | -4.4625 | -6.1776
2013-12-13 |  | 9.2167 | 991.25 | -6.1958 | -3.8542 | -4.5005
2013-12-14 |  | 8.125 | 994.3328 | -2.4125 | -2.0917 | -2.3568
2013-12-15 |  | 9.2458 | 990.8333 | -2.9625 | -1.9125 | -2.1757
2013-12-16 |  | 7.4 | 990 | -2.9208 | -1.1182 | -1.9273
2013-12-17 |  | 3.9042 | 998.3333 | -3.9667 | -1.9364 | -2.9755
2013-12-18 |  | 6.7417 | 975 | -6.9042 | -5.0565 | -5.7957
2013-12-19 |  | 3.6542 | 976.25 | -0.74583 | 0.19167 | -0.27031
2013-12-20 |  | 6.6292 | 988.3333 | -1.1958 | -0.15 | -1.0318
2013-12-21 |  | 8.75 | 982.0833 | -3.3542 | -1.1792 | -2.2885
2013-12-22 |  | 4.9333 | 981.6667 | -2.0125 | -0.4625 | -0.99107
2013-12-23 |  | 6.9208 | 962.9167 | -4.5792 | -3.2292 | -4.0716
2013-12-24 |  | 4.9958 | 949.5833 | -1.675 | 0.35833 | -0.65781
2013-12-25 |  | 2.5833 | 957.9167 | -0.725 | 0.36667 | -0.41823
2013-12-26 |  | 3.175 | 967.9167 | -3.3625 | -2.8208 | -3.3411
2013-12-27 |  | 7.7042 | 953.3333 | -2.2833 | -1.1333 | -1.1427
2013-12-28 |  | 4.7875 | 971.6667 | -0.12917 | 1.075 | 0.23385
2013-12-29 |  | 5.6292 | 987.9167 | -2.1167 | -0.57083 | -1.1708
2013-12-30 |  | 6.8 | 979.1667 | -3.0458 | -1.15 | -2.4074
2013-12-31 |  | 5.8417 | 973.3493 | -3.6 | -1.7042 | -2.8701

## Results
DateTime | CorrectedValue
2013-01-01
2013-01-02
2013-01-03
2013-01-04
2013-01-05
2013-01-06
2013-01-07
2013-01-08
2013-01-09
2013-01-10
2013-01-11
2013-01-12
2013-01-13
2013-01-14
2013-01-15
2013-01-16
2013-01-17
2013-01-18
2013-01-19
2013-01-20
2013-01-21
2013-01-22
2013-01-23
2013-01-24
2013-01-25
2013-01-26
2013-01-27
2013-01-28
2013-01-29
2013-01-30
2013-01-31
2013-02-01
2013-02-02
2013-02-03
2013-02-04
2013-02-05
2013-02-06
2013-02-07
2013-02-08
2013-02-09
2013-02-10
2013-02-11
2013-02-12
2013-02-13
2013-02-14
2013-02-15
2013-02-16
2013-02-17
2013-02-18
2013-02-19
2013-02-20
2013-02-21
2013-02-22
2013-02-23
2013-02-24
2013-02-25
2013-02-26
2013-02-27
2013-02-28
2013-03-01
2013-03-02
2013-03-03
2013-03-04
2013-03-05
2013-03-06
2013-03-07
2013-03-08
2013-03-09
2013-03-10
2013-03-11
2013-03-12
2013-03-13
2013-03-14
2013-03-15
2013-03-16
2013-03-17
2013-03-18
2013-03-19
2013-03-20
2013-03-21
2013-03-22
2013-03-23
2013-03-24
2013-03-25
2013-03-26
2013-03-27
2013-03-28
2013-03-29
2013-03-30
2013-03-31
2013-04-01
2013-04-02
2013-04-03
2013-04-04
2013-04-05
2013-04-06
2013-04-07
2013-04-08
2013-04-09
2013-04-10
2013-04-11
2013-04-12
2013-04-13
2013-04-14
2013-04-15
2013-04-16
2013-04-17
2013-04-18
2013-04-19
2013-04-20
2013-04-21
2013-04-22
2013-04-23
2013-04-24
2013-04-25
2013-04-26
2013-04-27
2013-04-28
2013-04-29
2013-04-30
2013-05-01
2013-05-02
2013-05-03
2013-05-04
2013-05-05
2013-05-06
2013-05-07
2013-05-08
2013-05-09
2013-05-10
2013-05-11
2013-05-12
2013-05-13
2013-05-14
2013-05-15
2013-05-16
2013-05-17
2013-05-18
2013-05-19
2013-05-20
2013-05-21
2013-05-22
2013-05-23
2013-05-24
2013-05-25
2013-05-26
2013-05-27
2013-05-28
2013-05-29
2013-05-30
2013-05-31
2013-06-01
2013-06-02
2013-06-03
2013-06-04
2013-06-05
2013-06-06
2013-06-07
2013-06-08
2013-06-09
2013-06-10
2013-06-11
2013-06-12
2013-06-13
2013-06-14
2013-06-15
2013-06-16
2013-06-17
2013-06-18
2013-06-19
2013-06-20
2013-06-21
2013-06-22
2013-06-23
2013-06-24
2013-06-25
2013-06-26
2013-06-27
2013-06-28
2013-06-29
2013-06-30
2013-07-01
2013-07-02
2013-07-03
2013-07-04
2013-07-05
2013-07-06
2013-07-07
2013-07-08
2013-07-09
2013-07-10
2013-07-11
2013-07-12
2013-07-13
2013-07-14
2013-07-15
2013-07-16
2013-07-17
2013-07-18
2013-07-19
2013-07-20
2013-07-21
2013-07-22
2013-07-23
2013-07-24
2013-07-25
2013-07-26
2013-07-27
2013-07-28
2013-07-29
2013-07-30
2013-07-31
2013-08-01
2013-08-02
2013-08-03
2013-08-04
2013-08-05
2013-08-06
2013-08-07
2013-08-08
2013-08-09
2013-08-10
2013-08-11
2013-08-12
2013-08-13
2013-08-14
2013-08-15
2013-08-16
2013-08-17
2013-08-18
2013-08-19
2013-08-20
2013-08-21
2013-08-22
2013-08-23
2013-08-24
2013-08-25
2013-08-26
2013-08-27
2013-08-28
2013-08-29
2013-08-30
2013-08-31
2013-09-01
2013-09-02
2013-09-03
2013-09-04
2013-09-05
2013-09-06
2013-09-07
2013-09-08
2013-09-09
2013-09-10
2013-09-11
2013-09-12
2013-09-13
2013-09-14
2013-09-15
2013-09-16
2013-09-17
2013-09-18
2013-09-19
2013-09-20
2013-09-21
2013-09-22
2013-09-23
2013-09-24
2013-09-25
2013-09-26
2013-09-27
2013-09-28
2013-09-29
2013-09-30
2013-10-01
2013-10-02
2013-10-03
2013-10-04
2013-10-05
2013-10-06
2013-10-07
2013-10-08
2013-10-09
2013-10-10
2013-10-11
2013-10-12
2013-10-13
2013-10-14
2013-10-15
2013-10-16
2013-10-17
2013-10-18
2013-10-19
2013-10-20
2013-10-21
2013-10-22
2013-10-23
2013-10-24
2013-10-25
2013-10-26
2013-10-27
2013-10-28
2013-10-29
2013-10-30
2013-10-31
2013-11-01
2013-11-02
2013-11-03
2013-11-04
2013-11-05
2013-11-06
2013-11-07
2013-11-08
2013-11-09
2013-11-10
2013-11-11
2013-11-12
2013-11-13
2013-11-14
2013-11-15
2013-11-16
2013-11-17
2013-11-18
2013-11-19
2013-11-20
2013-11-21
2013-11-22
2013-11-23
2013-11-24
2013-11-25
2013-11-26
2013-11-27
2013-11-28
2013-11-29
2013-11-30
2013-12-01
2013-12-02
2013-12-03
2013-12-04
2013-12-05
2013-12-06
2013-12-07
2013-12-08
2013-12-09
2013-12-10
2013-12-11
2013-12-12
2013-12-13
2013-12-14
2013-12-15
2013-12-16
2013-12-17
2013-12-18
2013-12-19
2013-12-20
2013-12-21
2013-12-22
2013-12-23
2013-12-24
2013-12-25
2013-12-26
2013-12-27
2013-12-28
2013-12-29
2013-12-30
2013-12-31