## Introduction
Volatile Correction Model
Version 1.1
The Environmental Research Group have developed this application to allow users to correct their TEOM measurements based on nearby FDMS measurements.
Site
Start Date
End Date
This spreadsheet was created using the website | www.volatile-correction-model.info
You can also contact us via email at | vcm@erg.kcl.ac.uk
Using the correction model
1. Go to the Summary sheet and ensure details are correct | Summary Page
2. Go to the Data sheet and enter any local measurement data (e.g. FDMS purge, temperature, barometric pressure etc). Please ensure that the measurements are in the correct units, especially barometric pressure which should be in millibar (mbar). If you need help converting these units please see the help section of the VCM Web Portal. | Data Page
3. Paste in the TEOM data you would like to correct into the TEOM column on the data page. | Data Page
4. Copy the data out of the results sheet - if copying to excel then use copy, and then paste special, values | Results Page
Cell colours
Data Entry | Data Entry Needed (unless values already there)
Fixed Values | Fixed after setup on website
Calculated Values | Values will be automatically calculated
Warnings | Warning for cell

## Summary
Summary | Text | Value
0
Site Name | St Joan of Arc
Organisation | Sefton Council
Start Date | 01/01/2014
End Date | 01/01/2015
TEOM data already corrected with 1.3 factor | No
EPA Constant A |  | 3
EPA Constant B |  | 1.03
Instrument Temperature |  | 25
Instrument Pressure |  | 1013
Instrument reports to local ambient readings | No
Timescale | Daily
Pressure Site | Wirral Tranmere AURN (TM0)
Pressure Site Warning
Temperature Site | Wirral Tranmere AURN (TM0)
Temperature Site Warning
FDMS Site 1 | Salford Eccles AURN (SS0)
FDMS Site 1 Warning
FDMS Site 2 | Chesterfield Roadside AURN (CS7)
FDMS Site 2 Warning | Distant FDMS2 site ( 106km).
FDMS Site 3 | Average of remaining sites within range
FDMS Site 3 Warning | FDMS3 Correction includes unratified data.

## Data
DateTime | TEOM | Temperature | Pressure | FDMS1 | FDMS2 | FDMS3
| 0 | 0 | 0 | 0 | 0 | 0
2014-01-01 |  | 6.9958 | 964.5545 | -3 | -2.7955 | -3.0067
2014-01-02 |  | 7.6667 | 967.75 | -1.4958 | -1.2792 | -1.4068
2014-01-03 |  | 7.4542 | 964.9167 | -1.3083 | -0.9375 | -1.0464
2014-01-04 |  | 5.4417 | 970.4583 | -1.925 | -1.5292 | -1.7573
2014-01-05 |  | 5.4625 | 972.1667 | -2.5792 | -1.925 | -2.2624
2014-01-06 |  | 9.5042 | 965.125 | -2.6125 | -1.8292 | -1.5395
2014-01-07 |  | 9.4625 | 975.5417 | -0.60833 | -0.97083 | -0.50446
2014-01-08 |  | 8.2167 | 987.2083 | -2.1875 | -1.5417 | -2.3415
2014-01-09 |  | 6.0628 | 984.634 | -2.8542 | -1.8826 | -2.1473
2014-01-10 |  | 6.5917 | 990.2059 | -2.375 | -2.0125 | -2.0499
2014-01-11 |  | 4.4958 | 998.2083 | -1.6333 | -1.2 | -1.43
2014-01-12 |  | 3.85 | 991.3333 | -5.0292 | -5.0833 | -5.3458
2014-01-13 |  | 5.8417 | 980.5 | -2.9 | -2.5667 | -2.7578
2014-01-14 |  | 5.2583 | 981.0833 |  | -2.4708 | -2.1393
2014-01-15 |  | 8.5792 | 972.4765 |  | -3.5583 | -3.109
2014-01-16 |  | 6.5417 | 965.6175 |  | -3.2167 | -2.738
2014-01-17 |  | 6.6458 | 966.991 |  | -1.8208 | -1.5849
2014-01-18 |  | 7.0583 | 967.9083 | -2.1875 | -4.3375 | -3.7932
2014-01-19 |  | 5.3542 | 973.8333 | -1.0292 | -2.4 | -2.0198
2014-01-20 |  | 4.3125 | 987.7148 | -3.1583 | -5.2208 | -5.3027
2014-01-21 |  | 4.4208 | 985.2699 | -4.513 |  | -5.6031
2014-01-22 |  | 7.0083 | 985.6471 | -2.5667 |  | -2.1969
2014-01-23 |  | 6.0458 | 990.8333 | -2.225 |  | -1.0396
2014-01-24 |  | 5.8375 | 989.9023 | -2.6792 | -3.0958 | -2.3726
2014-01-25 |  | 7.3375 | 989.5 | -2.5333 | -2.1458 | -1.6518
2014-01-26 |  | 5.3125 | 975.4481 | -3.5333 | -3.2458 | -2.8971
2014-01-27 |  | 5.9875 | 963.1979 | -2.1042 | -1.7458 | -1.6425
2014-01-28 |  | 5.9708 | 958.875 | -0.78182 | -1.3833 | -1.5467
2014-01-29 |  | 5.6667 | 976.4167 | -0.2375 | -2.1792 | -1.3028
2014-01-30 |  | 3.6667 | 985.3519 | -3.0917 | -5.2375 | -3.9714
2014-01-31 |  | 4.2958 | 970.6667 | -6.9875 | -8.0333 | -7.0661
2014-02-01 |  | 5.7875 | 960.7917 | -1.2208 | -1.3292 | -0.79198
2014-02-02 |  | 7.2333 | 979.7917 | 0.0625 | -0.15833 | 0.0037698
2014-02-03 |  | 6.7292 | 978 | -2.5625 | -3.3083 | -2.3668
2014-02-04 |  | 5.85 | 970.3333 | -3.2917 | -3.3125 | -3.0356
2014-02-05 |  | 7.0625 | 952.0417 | -1.3333 | -2.0792 | -1.7573
2014-02-06 |  | 6.7667 | 966.3333 | -1.625 | -1.7792 | -1.2848
2014-02-07 |  | 6.0417 | 966.7616 | -2.3792 | -2.05 | -2.1128
2014-02-08 |  | 6.5 | 946.9167 | -2.4917 | -2.3625 | -2.0693
2014-02-09 |  | 6.6 | 957.6667 | -0.12083 | 0.45 | 0.35647
2014-02-10 |  | 3.4583 | 972.0824 | -2.0667 | -2.7 | -1.1229
2014-02-11 |  | 4.1833 | 970.6667 | -2.7042 | -2.2 | -1.8139
2014-02-12 |  | 4.875 | 961.6667 | -2.7083 | -2.3375 | -2.4195
2014-02-13 |  | 5.8042 | 966.5 | -0.65 | -0.19167 | -0.089583
2014-02-14 |  | 5.7417 | 960.477 | -3.4565 | -3.9375 | -3.6556
2014-02-15 |  | 6.0042 | 961.8333 | 1.0583 | 0.44583 | 1.0473
2014-02-16 |  | 7.0083 | 983.8937 | -1.4417 | -1.6583 | -1.0542
2014-02-17 |  | 7.2542 | 982.7917 | -2.2583 | -3.8583 | -2.8611
2014-02-18 |  | 7.9708 | 986.7996 | -3.15 | -3.4542 | -2.5535
2014-02-19 |  | 8.9208 | 988.1203 | -3.7667 | -2.9792 | -2.8431
2014-02-20 |  | 8.6833 | 975.5833 | -3.7833 | -3.3083 | -3.2629
2014-02-21 |  | 6.3542 | 977.5489 | -2.2292 | -1.4875 | -1.4042
2014-02-22 |  | 8.1125 | 983.7917 | -1.4667 | -0.94583 | -0.88155
2014-02-23 |  | 11.4 | 981.1489 | -1.7208 | -1.9917 | -1.9976
2014-02-24 |  | 9.0917 | 978.3333 | -2.9583 | -2.3583 | -2.3193
2014-02-25 |  | 7.5208 | 974.8333 | -1.4708 | -1.1708 | -1.1469
2014-02-26 |  | 7.9542 | 987.6667 | -2.2348 | -1.5125 | -1.2021
2014-02-27 |  | 7.3458 | 982.2083 | -3.2708 | -2.6583 | -2.1562
2014-02-28 |  | 4.9125 | 981.9624 | -3.4208 | -4.8792 | -3.5427
2014-03-01 |  | 5.3042 | 981.161 | -4.8917 | -4.4458 | -3.6661
2014-03-02 |  | 7.5292 | 966.875 | -4.1875 | -4.0958 | -3.8888
2014-03-03 |  | 5.7667 | 967.0546 | -2.3833 | -1.9417 | -1.3974
2014-03-04 |  | 7.4625 | 982.75 | -2.1125 | -3.0875 | -1.5865
2014-03-05 |  | 8.0708 | 998.0417 | -2.8333 | -2.175 | -2.1276
2014-03-06 |  | 10.8667 | 999.2005 | -4.1208 | -4.85 | -3.31
2014-03-07 |  | 8.9958 | 1000.7917 | -3.2292 | -2.8833 | -2.0234
2014-03-08 |  | 9.1958 | 999.75 | -5.8542 | -6.3083 | -5.2901
2014-03-09 |  | 10.675 | 1000.3722 | -8.9 | -9.9417 | -7.3052
2014-03-10 |  | 8.5208 | 1011.0833 | -3.5375 | -4.1042 | -2.9771
2014-03-11 |  | 7.0417 | 1016.4585 | -4.4292 | -4.2083 | -4.2422
2014-03-12 |  | 5.6417 | 1014.3037 | -7.7 | -8.7417 | -8.0161
2014-03-13 |  | 5.6458 | 1011.9103 | -10.2292 | -10.9167 | -9.977
2014-03-14 |  | 7.1083 | 1007.7083 | -10.0833 | -10.8375 | -9.8896
2014-03-15 |  | 10 | 1007.3422 | -3.3042 | -4.45 | -2.9896
2014-03-16 |  | 9.9792 | 1004.75 | -3.625 | -4.4125 | -2.5667
2014-03-17 |  | 10.3083 | 1000.2977 | -3.8292 | -3.7042 | -2.8488
2014-03-18 |  | 9.9167 | 993.875 | -3.3125 | -1.9292 | -1.9422
2014-03-19 |  | 10.6667 | 997 | -3.3708 | -2.8 | -2.5542
2014-03-20 |  | 8.7583 | 982.4167 | -4.7875 | -3.7375 | -3.1714
2014-03-21 |  | 7.3583 | 980.6283 | -3.0667 | -2.2625 | -2.5531
2014-03-22 |  | 6.3 | 976.4305 | -2.0348 | -1.1292 | -1.7616
2014-03-23 |  | 6.6 | 988.0417 | -1.2583 | -0.8625 | -1.1505
2014-03-24 |  | 6.35 | 988.875 | -4.0833 | -3.5783 | -3.2947
2014-03-25 |  | 7.175 | 990.9001 | -3.1833 | -5.6333 | -3.4893
2014-03-26 |  | 6.7792 | 999.625 | -7.4708 | -6.1917 | -5.5037
2014-03-27 |  | 5.6 | 994.5 | -5.3 | -6.5292 | -4.7808
2014-03-28 |  | 7.7583 | 997.2399 | -7.9125 | -9.4708 | -7.1943
2014-03-29 |  | 11.3875 | 994.1667 | -15.9375 | -18.6958 | -16.3109
2014-03-30 |  | 12.8375 | 994.0159 | -16.2542 | -20.6625 | -17.4667
2014-03-31 |  | 11.4583 | 991.7083 | -15.9875 | -23.25 | -18.17
2014-04-01 |  | 11.8 | 990.6616 | -10.2083 | -15.3292 | -10.0391
2014-04-02 |  | 11.0333 | 984.7683 |  | -12.0333 | -11.1551
2014-04-03 |  | 10.5667 | 982.7265 |  | -18.0167 | -15.0347
2014-04-04 |  | 11.6 | 987.3743 | -12.4167 | -11.1292 | -9.8277
2014-04-05 |  | 12.625 | 990.7178 | -5.2917 | -4.9792 | -4.3065
2014-04-06 |  | 13.0375 | 986.5833 | -5.5125 | -4.0417 | -3.5257
2014-04-07 |  | 9.3667 | 984.7917 | -4.5478 | -4.1083 | -2.8989
2014-04-08 |  | 9.4083 | 997.25 | -1.9958 | -1.0375 | 0.023214
2014-04-09 |  | 12.0333 | 1004.4093 | -2.9917 | -2.5375 | -1.7005
2014-04-10 |  | 12.1833 | 1001.9583 | -3.6375 | -2.7125 | -1.9078
2014-04-11 |  | 10.1875 | 1002.9839 | -3.7792 | -3.1833 | -2.0609
2014-04-12 |  | 10.1458 | 997.25 | -3.4875 | -2.8708 | -2.0583
2014-04-13 |  | 10.5708 | 1001.7083 | -2.6333 | -2.1958 | -1.1066
2014-04-14 |  | 9.9875 | 1006.3664 | -2.3522 | -1.9625 | -0.66726
2014-04-15 |  | 10.6625 | 1009.85 | -3.7958 | -3.3083 | -2.3745
2014-04-16 |  | 11.0875 | 1006.0536 | -4.7375 | -4.5625 | -3.8124
2014-04-17 |  | 10.7458 | 999.6667 | -5.0125 | -4.8833 | -3.4135
2014-04-18 |  | 9.4792 | 1002.3591 | -3.1792 | -2.45 | -1.9083
2014-04-19 |  | 8.8542 | 1000.3305 | -3.65 | -3.1261 | -2.5839
2014-04-20 |  | 10.8792 | 991.5101 | -5.55 | -6.525 | -4.9375
2014-04-21 |  | 14.5292 | 988.7465 | -6.625 | -8.9583 | -6.3019
2014-04-22 |  | 11.8208 | 989.1582 | -6 | -6.8958 | -5.2661
2014-04-23 |  | 11.85 | 995.3609 | -6.2167 | -5.5667 | -4.81
2014-04-24 |  | 12.3083 | 999.1634 | -6.3875 | -5.4958 | -4.7262
2014-04-25 |  | 10.6625 | 992.1667 | -8.7708 | -7.9 | -6.9542
2014-04-26 |  | 11.6875 | 980.7458 | -5.7625 | -5.6917 | -4.7453
2014-04-27 |  | 12.6167 | 986.8405 | -4.1583 | -4.7292 | -3.6062
2014-04-28 |  | 13.7375 | 992.4614 | -5.5261 | -6.75 | -5.0059
2014-04-29 |  | 13.9125 | 992.9167 | -10.1542 | -10.4625 | -9.3739
2014-04-30 |  | 13.25 | 991.715 | -11.8583 | -11.1208 | -9.9279
2014-05-01 |  | 11.4875 | 992.8686 | -9.1542 | -7.9292 | -6.222
2014-05-02 |  | 10.5125 | 1006.1667 | -4.2417 | -2.9333 | -1.9537
2014-05-03 |  | 10.9083 | 1008.6819 | -4.85 | -3.1125 | -3.5729
2014-05-04 |  | 13.4958 | 1000.5 | -7.0875 | -6 | -5.8345
2014-05-05 |  | 12.4542 | 988.375 | -6.65 | -6.2833 | -5.8723
2014-05-06 |  | 13.5417 | 983.1687 | -5.3375 | -3.8292 | -3.1994
2014-05-07 |  | 12.6042 | 984.8333 | -3.7792 | -2.0625 | -1.8076
2014-05-08 |  | 12.1583 | 984.9105 | -4.7583 | -3.55 | -2.5855
2014-05-09 |  | 12.3667 | 987.4167 | -4.2174 | -2.6042 | -1.953
2014-05-10 |  | 11.8583 | 976.5417 | -5.15 | -3.8042 | -3.085
2014-05-11 |  | 11.2542 | 980.625 | -3.5125 | -2.2667 | -1.075
2014-05-12 |  | 11.7292 | 989.5 | -3.9125 | -2.3625 | -1.4478
2014-05-13 |  | 12.2417 | 1000.625 | -3.2375 | -2.1333 | -1.8751
2014-05-14 |  | 13.6375 | 1012.2298 | -3.75 | -2.8833 | -1.659
2014-05-15 |  | 14.6083 | 1017.2165 | -4.0208 | -2.9167 | -2.5921
2014-05-16 |  | 16.0083 | 1011.0833 | -5.9458 | -4.475 | -3.8918
2014-05-17 |  | 16.4542 | 1002.5833 | -5.9208 | -4.8333 | -3.9033
2014-05-18 |  | 16.0792 | 991.4884 | -6.4292 | -5.3208 | -4.7333
2014-05-19 |  | 16.3708 | 985.5833 | -5.8304 | -7.3458 | -6.8727
2014-05-20 |  | 15.6333 | 988.0888 | -6.3333 | -7.5 | -6.7288
2014-05-21 |  | 14.45 | 990.625 | -7.3083 | -5 | -5.0371
2014-05-22 |  | 11.5417 | 985.2207 | -5.5208 | -4.0833 | -3.6829
2014-05-23 |  | 11.3625 | 987.5539 | -4.3125 | -3.6417 | -2.861
2014-05-24 |  | 11.7667 | 991.2083 | -5.3667 | -4.6917 | -3.9042
2014-05-25 |  | 12.2792 | 995.8333 | -4.2875 | -3.9042 | -2.8708
2014-05-26 |  | 14.9417 | 1000.5357 | -4.5167 | -3.5208 | -2.9646
2014-05-27 |  | 14.8375 | 1000.0575 | -5.0792 | -4.8167 | -3.7594
2014-05-28 |  | 12.4417 | 997.8508 | -4.225 | -3.2292 | -3.0383
2014-05-29 |  | 12.1417 | 1000.4167 | -3.6292 | -3.0792 | -2.2083
2014-05-30 |  | 13.6708 | 1006.9209 | -4.0625 | -3.9625 | -2.8367
2014-05-31 |  | 15.075 | 1007.8128 | -6.2667 | -5.825 | -4.4894
2014-06-01 |  | 16.5333 | 1003.7917 | -5.8136 | -4 | -4.5021
2014-06-02 |  | 15.2333 | 999.036 | -5.525 | -4.9583 | -3.1958
2014-06-03 |  | 14.6542 | 993.5722 | -5.9 | -4.3458 | -2.4823
2014-06-04 |  | 13.3417 | 986.5833 | -3.4318 | -4.5609 | -2.1667
2014-06-05 |  | 13.4167 | 991.25 | -0.77917 | -2.0583 | -0.90625
2014-06-06 |  | 15.8 | 995.2014 | -2.0792 |  | -1.0753
2014-06-07 |  | 15.4417 | 993.5417 | -2.4125 |  | -1.8604
2014-06-08 |  | 17.4833 | 998.9756 | -1.0333 |  | -0.38958
2014-06-09 |  | 16.7458 | 998.1667 | -1.6042 |  | -1.7438
2014-06-10 |  | 16.2 | 997.5 | -2.225 |  | -2.1854
2014-06-11 |  | 16.6042 | 1006.2917 | -0.74583 | -0.8125 | 0.55208
2014-06-12 |  | 16.8333 | 1009.7679 | -2.0667 | -1.8 | -0.91042
2014-06-13 |  | 17.9083 | 1007.0069 | -2.1583 | -1.675 | -0.90833
2014-06-14 |  | 17.0667 | 1008.7466 | -2.5083 | -2.0667 | -1.0042
2014-06-15 |  | 17.4 | 1012.2453 | -2.7833 | -2.2792 | -0.76458
2014-06-16 |  | 16.9458 | 1012.3478 | -2.0292 | -2.1083 | -0.48542
2014-06-17 |  | 17.5083 | 1011.8951 | -1.8583 | -2.075 | -0.22917
2014-06-18 |  | 18.9667 | 1008.5179 | -2.3667 | -2.725 | -1.6208
2014-06-19 |  | 16.6625 | 1006.2659 | -1.8083 | -2.2333 | -0.84583
2014-06-20 |  | 16.075 | 1004.285 | -2.1875 | -2.4167 | -0.98125
2014-06-21 |  | 16.5208 | 1002.4378 |  | -2.5333 | -0.53333
2014-06-22 |  | 16.9917 | 1004.3038 |  | -2.5125 | -1.1375
2014-06-23 |  | 17.7208 | 1005.1869 |  | -3.2625 | -1.1917
2014-06-24 |  | 17.0292 | 1002.6561 |  | -2.7542 | -1.0625
2014-06-25 |  | 16.9333 | 999.8547 |  | -2.3667 | -1.4938
2014-06-26 |  | 16.7042 | 996.7633 | -3.5417 | -2.3792 | -1.2437
2014-06-27 |  | 13.4667 | 993.5565 | -3.3792 | -3.4667 | -1.5688
2014-06-28 |  | 12.1458 | 993.6285 | -2.125 | -2.7083 | -1.5104
2014-06-29 |  | 14.675 | 995.9567 | -1.775 | -1.5625 | -0.48542
2014-06-30 |  | 16.9208 | 998.8086 | -1.4583 | -2.025 | -0.89375
2014-07-01 |  | 18.9167 | 1001.7152 | -2.3208 | -2.5792 | -2.1486
2014-07-02 |  | 19.125 | 1002.0011 | -2.8458 | -3.3667 | -3.0083
2014-07-03 |  | 17.975 | 996.7012 | -2.7292 | -2.925 | -2.4021
2014-07-04 |  | 16.4 | 983.5833 | -2.7667 | -2.5417 | -2.8125
2014-07-05 |  | 15.4083 | 981.875 | -1.5292 | -1.4958 | -1.7271
2014-07-06 |  | 15.475 | 986.0833 | -1.0833 | -1.4625 | -1.6
2014-07-07 |  | 16.1333 | 994.5257 | -1.125 | -1.4667 | -1.2583
2014-07-08 |  | 15.9208 | 998.2471 | -1.025 | -1.875 | -1.1736
2014-07-09 |  | 16.7542 | 1002.4075 | -1.9667 | -2.1542 | -1.5576
2014-07-10 |  | 17.3241 | 1001.0828 | -1.8042 | -1.4458 | -1.4833
2014-07-11 |  | 19.1375 | 1004.1503 | -2.1125 | -2.3458 | -1.5583
2014-07-12 |  | 21.5875 | 1002.4583 | -3.4542 | -2.5417 | -1.9882
2014-07-13 |  | 18.775 | 998.8823 | -1.9208 | -1.7625 | -1.0708
2014-07-14 |  | 19.6792 | 999.3634 | -1.7083 | -1.775 | -0.79375
2014-07-15 |  | 19.8125 | 1007.1747 | -1.4333 | -1.3125 | -0.90417
2014-07-16 |  | 19.8 | 1007.6581 | -1.5333 | -1.8583 | -1.2688
2014-07-17 |  | 22.7792 | 1009.5843 | -1.8917 | -2.2625 | -0.76875
2014-07-18 |  | 23.9083 | 1002.1667 | -3.375 | -4.0875 | -1.7378
2014-07-19 |  | 20.7667 | 1091.7689 | -5.0375 | -7.7625 | -2.9726
2014-07-20 |  | 20.6708 | 1002.4583 | -3.7542 | -2.6167 | -1.699
2014-07-21 |  | 22.2333 | 1009.8162 | -1.6917 | -2.125 | -0.56875
2014-07-22 |  | 23.9833 | 1013.3598 | -1.975 |  | -0.58417
2014-07-23 |  | 24.6875 | 1012.2917 | -3.2167 |  | -1.8831
2014-07-24 |  | 25.0083 | 1009.6552 | -3.0125 |  | -1.715
2014-07-25 |  | 25.2 | 1006.8246 | -2.4875 |  | -1.9492
2014-07-26 |  | 23.525 | 1005.9103 | -2.3917 | -2.8375 | -1.6492
2014-07-27 |  | 19.9333 | 1006.3792 | -2.4875 | -1.9917 | -1.0042
2014-07-28 |  | 19.8667 | 1006.4607 | -1.8833 | -2.0792 | -0.6575
2014-07-29 |  | 19.4583 | 1003.8944 | -2.7708 | -2.7292 | -1.3608
2014-07-30 |  | 20.5042 | 1002.7388 | -2.3417 | -2.6542 | -0.89917
2014-07-31 |  | 21.7958 | 1000.1308 | -2.5208 | -2.6958 | -1.1533
2014-08-01 |  | 19.2833 | 994.8798 | -2.775 | -3.6333 | -1.635
2014-08-02 |  | 18.6083 | 990.5258 | -3.2 | -4.0667 | -2.4575
2014-08-03 |  | 19.3 | 995.6536 | -0.92083 | -1.7917 | -0.095
2014-08-04 |  | 19.2792 | 1004.4501 | -1.45 | -1.7833 | -0.29583
2014-08-05 |  | 20.3583 | 1003.5993 | -2.2042 | -3.0042 | -1.5483
2014-08-06 |  | 20.2375 | 999.9583 | -2.3792 | -2.5292 | -1.3777
2014-08-07 |  | 18.9042 | 1003.0007 | -2.4708 | -2.2542 | -0.8275
2014-08-08 |  | 19.1917 | 998.4583 | -3.2625 | -4.0875 | -2.8792
2014-08-09 |  | 19.9292 | 994.875 | -1.8375 | -2.65 | -1.0208
2014-08-10 |  | 16.1917 | 986.5833 | -3.0875 | -3.1125 | -1.5958
2014-08-11 |  | 18.7 | 991.79 | -1.2458 | -1.6875 | -0.38
2014-08-12 |  | 18.4917 | 992.1047 | -2.2792 | -2.0333 | -0.98194
2014-08-13 |  | 18.1292 | 994.2917 | -1.5 | -1.3417 | -0.54792
2014-08-14 |  | 18.1958 | 999.4583 | -1.7792 | -2.0833 | -0.88528
2014-08-15 |  | 18 | 1007.7083 | -1.575 | -2.5167 | -1.0486
2014-08-16 |  | 18.5542 | 1007.0729 | -2.425 | -2.9625 | -1.6007
2014-08-17 |  | 17.8792 | 997.0417 | -2.5542 | -2.9208 | -1.6889
2014-08-18 |  | 16.4125 | 999.7083 | -1.2667 | -1.325 | -0.68333
2014-08-19 |  | 14.6792 | 1002.746 | -1.5417 | -1.5667 | -0.77972
2014-08-20 |  | 15 | 1005.5013 |  | -1.9708 | -0.95
2014-08-21 |  | 16.7083 | 1000.9504 |  | -2.4875 | -1.6264
2014-08-22 |  | 15.5583 | 999.9932 |  | -1.8083 | -0.84375
2014-08-23 |  | 15.0917 | 1005.375 | -1.225 | -1.4958 | -0.70694
2014-08-24 |  | 16.9375 | 1005.5847 | -1.9 | -2.3417 | -1.4268
2014-08-25 |  | 15.5583 | 994.9996 | -2.5917 | -3.775 | -2.441
2014-08-26 |  | 17.4458 | 999.375 | -0.75 | -3 | -0.95972
2014-08-27 |  | 17.6417 | 1001.5766 | -2.2792 | -3.2458 | -2.2451
2014-08-28 |  | 19.4417 | 996.7668 | -1.7875 | -4.35 | -3.1972
2014-08-29 |  | 17.8917 | 996.9551 | -1.3 | -1.9833 | -1.109
2014-08-30 |  | 17.7708 | 1003.5088 | -0.69583 | -2.0042 | -0.93889
2014-08-31 |  | 17.5208 | 1006.8882 | -1.3583 | -2.0333 | -1.0375
2014-09-01 |  | 18.1458 | 1010.0803 | -1.3708 | -1.9174 | -0.96042
2014-09-02 |  | 18.9708 | 1013.4287 | -1.9042 | -2.5583 | -1.6243
2014-09-03 |  | 20.15 | 1011.8198 | -2.1042 | -4.7875 | -4.3282
2014-09-04 |  | 20.3875 | 1007.9316 | -4.4958 | -9.1458 | -6.5458
2014-09-05 |  | 20.6292 | 1005.8477 | -6.5318 | -8.95 | -7.1893
2014-09-06 |  | 17.8833 | 1005.261 | -3.1792 | -8.9458 | -4.1042
2014-09-07 |  | 16.7375 | 1005.9409 | -2.4125 | -3.1958 | -1.5601
2014-09-08 |  | 16.3875 | 1008.5944 | -2.0833 | -2.1625 | -1.4052
2014-09-09 |  | 17.0583 | 1008.3642 | -3.1958 | -4.2833 | -3.0299
2014-09-10 |  | 18.475 | 1010.53 | -5.3792 | -7.1167 | -5.5943
2014-09-11 |  | 18.5583 | 1010.8162 | -4.825 | -4.725 | -5.0524
2014-09-12 |  | 17.7167 | 1013.2979 | -2.3958 | -2.8542 | -3.4696
2014-09-13 |  | 18.8958 | 1017.2525 | -3.1625 | -4.0625 | -3.9357
2014-09-14 |  | 17.7833 | 1013.0599 | -3.1125 | -3.8458 | -3.1932
2014-09-15 |  | 18.6375 | 1007.9043 | -2.4783 | -4.2083 | -2.8819
2014-09-16 |  | 20.1958 | 1005.1608 | -4.9826 |  | -6.4601
2014-09-17 |  | 19.3708 | 1002.38 | -5.2542 |  | -6.3018
2014-09-18 |  | 20.8375 | 1001.2917 | -5.2667 | -12.675 | -7.9524
2014-09-19 |  | 19.5125 | 1001.6968 | -5.3583 | -10.4 | -7.9208
2014-09-20 |  | 18.8792 | 1008.0758 | -5.8708 | -9.8917 | -7.6077
2014-09-21 |  | 16.5083 | 1014.4463 | -1.6542 | -4.2625 | -2.3684
2014-09-22 |  | 15.825 | 1015.3333 | -3.6792 | -4.5435 | -3.4714
2014-09-23 |  | 16.8375 | 1007.9167 | -4.8458 | -4.6208 | -3.8018
2014-09-24 |  | 16.6702 | 1004.3627 | -1.6292 | -2.8083 | -1.5143
2014-09-25 |  | 18.1417 | 1005.9576 | -1.8667 | -2.0792 | -1.3314
2014-09-26 |  | 17.4958 | 1011.1803 | -1.025 | -2.6667 | -1.2991
2014-09-27 |  | 15.7042 | 1011.3256 | -2.5083 | -2.9833 | -2.0815
2014-09-28 |  | 18.4667 | 1009.8305 | -3.0083 | -3.5083 | -2.7476
2014-09-29 |  | 17.6042 | 1006.8614 | -3.8042 | -6.0583 | -4.6357
2014-09-30 |  | 19.3417 | 1009.6091 | -3.4792 | -4.7792 | -4.3142
2014-10-01 |  | 17.25 | 1014.4583 | -1.8125 | -3.3417 | -2.5819
2014-10-02 |  | 15.5208 | 1015.4389 | -2.8304 | -3.875 | -3.1528
2014-10-03 |  | 19.1167 | 1006.125 | -2.9292 | -5.0792 | -3.2438
2014-10-04 |  | 14.1625 | 1002.4583 | -1.675 | -3.3167 | -2.1057
2014-10-05 |  | 13.5333 | 1003.5417 | -2.4792 | -3.075 | -2.9032
2014-10-06 |  | 13.0958 | 987.4167 | -2.5125 | -4.4208 | -2.7929
2014-10-07 |  | 10.7292 | 984.4167 | -3.2 | -3.2333 | -3.0992
2014-10-08 |  | 12.0667 | 981.5 | -2.6792 | -4.0667 | -2.4373
2014-10-09 |  | 13.9958 | 982.7083 | -1.0125 | -1.3792 | -0.36576
2014-10-10 |  | 13.9 | 995.4165 | -1.3583 | -2.4625 | -0.84319
2014-10-11 |  | 12.7333 | 998.9242 | -2 | -3.3667 | -1.8493
2014-10-12 |  | 12.5875 | 1001.0219 | -4.7292 | -4.3333 | -3.4743
2014-10-13 |  | 12.9792 | 997.0812 | -2.1958 | -3.3917 | -2.3896
2014-10-14 |  | 14.025 | 997.0164 | -1.5 | -2.3042 | -1.1946
2014-10-15 |  | 14.7958 | 992.9583 | -2.7208 | -4.6458 | -2.7736
2014-10-16 |  | 15.925 | 989.069 | -3.0208 | -3.6583 | -2.7115
2014-10-17 |  | 17.4208 | 994.0417 | -2.0542 | -2.9625 | -1.6058
2014-10-18 |  | 19.5167 | 994.0417 | -1.575 | -2.6375 | -1.2069
2014-10-19 |  | 17.8792 | 997.5417 | -1.1083 | -2.575 | -1.1833
2014-10-20 |  | 15.8583 | 999.0662 | -2.0667 | -3.4042 | -1.9431
2014-10-21 |  | 13.1958 | 997 | -0.47917 | -1.6417 | 0.0097222
2014-10-22 |  | 14.0292 | 1011.7083 | -1.275 | -2.1667 | -0.94444
2014-10-23 |  | 16.7208 | 1003.2929 | -1.8625 | -2.6818 | -1.8208
2014-10-24 |  | 14.4792 | 1001.6272 | -2.0458 | -1.7 | -1.3526
2014-10-25 |  | 14.45 | 1002.2223 | -1.4958 | -1.3167 | -0.92083
2014-10-26 |  | 16.925 | 1003.7736 | -1.1542 | -1.7208 | -1.141
2014-10-27 |  | 18.7375 | 1002.4097 | -2.2708 | -2.4083 | -1.7111
2014-10-28 |  | 16.375 | 998.7292 | -3.1208 | -2.7083 | -2.2639
2014-10-29 |  | 11.6375 | 1006.5417 | -2.3292 | -2.2958 | -1.5403
2014-10-30 |  | 17.1417 | 1003.4586 | -3.6083 | -4.9333 | -4.3021
2014-10-31 |  | 18.8417 | 1000.3077 | -4.5208 | -5.2292 | -4.5181
2014-11-01 |  | 16.1208 | 998.0833 | -2.5333 | -3.1292 | -2.4236
2014-11-02 |  | 14.2333 | 988.6389 | -2.5458 | -2.5708 | -2.2875
2014-11-03 |  | 11.125 | 976.7083 | -2.3833 | -2.4 | -1.8847
2014-11-04 |  | 9.9458 | 983.25 | -2.2542 | -1.8 | -1.1279
2014-11-05 |  | 9.9333 | 996.5485 | -4.2375 | -3.5667 | -2.7786
2014-11-06 |  | 10.4667 | 989.125 | -8 | -6.1958 | -6.7218
2014-11-07 |  | 12.5125 | 978.1667 | -3.6083 | -2.9667 | -2.7697
2014-11-08 |  | 11.0375 | 984.1832 | -2.2625 | -2.1792 | -2.1306
2014-11-09 |  | 10.1375 | 990.2631 | -2.95 | -3.9375 | -2.5951
2014-11-10 |  | 11.4083 | 987.6655 | -3.8208 | -4.8417 | -4.4062
2014-11-11 |  | 13.3667 | 981.399 | -3.0583 | -3.8333 | -3.2896
2014-11-12 |  | 12.9458 | 982.4848 | -2.1708 | -2.5458 | -2.2063
2014-11-13 |  | 13.4958 | 987.5 | -2.2792 | -3.3667 | -2.501
2014-11-14 |  | 13.3958 | 985.8333 | -3.0833 | -4.05 | -3.125
2014-11-15 |  | 11.4458 | 987.7906 | -3.7708 | -4.9042 | -4.9139
2014-11-16 |  | 12.2125 | 990.2127 | -4.9208 | -5.525 | -5.6215
2014-11-17 |  | 12.1542 | 993.2917 | -3.2958 | -2.5542 | -2.5018
2014-11-18 |  | 12.0125 | 1002.2083 | -4.1364 | -4 | -3.5463
2014-11-19 |  | 11.3792 | 1008.2784 | -3.9708 | -5.375 | -4.0498
2014-11-20 |  | 10.5417 | 1014.0301 | -10.8 | -11.8792 | -10.52
2014-11-21 |  | 9.6875 | 1005.4167 | -10.0042 | -10.9917 | -10.3076
2014-11-22 |  | 12.9458 | 1000.5 | -4.5333 | -6.6083 | -6.0361
2014-11-23 |  | 10.7292 | 1007.9964 | -3.7125 | -3.7292 | -2.7326
2014-11-24 |  | 9.6042 | 1015.125 | -3.7583 | -3.6167 | -2.6917
2014-11-25 |  | 7.5 | 1012.0735 | -5.7042 | -7.4167 | -5.6451
2014-11-26 |  | 10.0833 | 1002.25 | -7.3125 | -7.4167 | -6.5132
2014-11-27 |  | 9.6292 | 991.9963 | -6.1208 | -6.3333 | -5.9931
2014-11-28 |  | 12.5458 | 994.6263 | -4.6292 | -6.675 | -5.0153
2014-11-29 |  | 12.4708 | 999.6499 | -5.0375 | -6.6375 | -5.4681
2014-11-30 |  | 12.4208 | 1005.3207 | -5.1667 | -5.3458 | -4.2806
2014-12-01 |  | 10.8917 | 1003.6739 | -5.375 | -6.0542 | -5.8375
2014-12-02 |  | 9.0958 | 1013.4583 | -2.945 | -3.7542 | -2.8003
2014-12-03 |  | 7.1917 | 1015.6106 | -5.9083 | -3.7083 | -3.6031
2014-12-04 |  | 7.9042 | 1007.625 | -4.875 | -5.1417 | -4.7319
2014-12-05 |  | 8.9333 | 1009.8714 | -4.4708 | -4.4333 | -3.1826
2014-12-06 |  | 9.475 | 1014.2917 | -5.4333 | -3.9458 | -3.4458
2014-12-07 |  | 9.8875 | 1004.5833 | -4.0875 | -3.1667 | -2.2326
2014-12-08 |  | 7.7 | 1009.0833 | -2.4625 | -1.5292 | -0.86583
2014-12-09 |  | 10.0583 | 1006.5 | -4.4458 | -4.6625 | -3.0454
2014-12-10 |  | 8.9667 | 998.5948 | -2.8 | -2.4333 | -1.5133
2014-12-11 |  | 8.1083 | 991.75 | -3.275 | -2.5167 | -1.9442
2014-12-12 |  | 7.2333 | 984.4167 | -1.9875 | -2.1042 | -0.73917
2014-12-13 |  | 7.575 | 999.3333 | -4.3542 | -2.65 | -1.4681
2014-12-14 |  | 10.2292 | 994.625 | -2.5542 | -2.6667 | -1.816
2014-12-15 |  | 8.5333 | 999.4583 | -2.3417 | -2.2542 | -1.0299
2014-12-16 |  | 9.7583 | 1000.2917 | -3.0958 | -3.35 | -2.1768
2014-12-17 |  | 13.6833 | 992.875 | -2.2958 | -2.7417 | -1.287
2014-12-18 |  | 14.9667 | 992.9545 | -2.7792 | -3.4542 | -1.6557
2014-12-19 |  | 10.2167 | 1002.75 | -1.9375 | -1.8565 | -0.25764
2014-12-20 |  | 10.9167 | 1013.9167 | -1.5917 | -1.4958 | -0.54028
2014-12-21 |  | 13.2417 | 1009.375 | -3.0833 | -2.8792 | -2.2343
2014-12-22 |  | 15.2333 | 1000.7917 | -2.7917 | -2.9783 | -1.5139
2014-12-23 |  | 14.575 | 998.5697 | -2.65 | -3.2083 | -1.5403
2014-12-24 |  | 10.1042 | 1005.4583 | -1.9458 | -1.6042 | -0.42431
2014-12-25 |  | 9.4792 | 1017.5417 | -1.5292 | -1.5292 | -0.33764
2014-12-26 |  | 5.6625 | 1010.375 | -4.8417 | -5.3667 | -3.6471
2014-12-27 |  | 5.9125 | 1001.2752 | -3.1 | -1.9167 | -1.1075
2014-12-28 |  | 5.4417 | 1022 | -4.6167 | -4.175 | -2.1935
2014-12-29 |  | 7.0292 | 1029.8333 | -8.7417 | -4.9875 | -3.841
2014-12-30 |  | 5.1167 | 1025.4167 | -7.9958 | -7.1167 | -4.7187
2014-12-31 |  | 7.7 | 1017.1667 | -5.0792 | -5.2417 | -3.8507
2015-01-01 |  | 11.496 | 1014.1954 | -4.4125 |  | -2.6431

## Results
DateTime | CorrectedValue