## Introduction
Volatile Correction Model
Version 1.1
The Environmental Research Group have developed this application to allow users to correct their TEOM measurements based on nearby FDMS measurements.
Site | St Julians
Start Date | 01/01/2014
End Date | 31/12/2014
This spreadsheet was created using the website | www.volatile-correction-model.info
You can also contact us via email at | vcm@erg.kcl.ac.uk
Using the correction model
1. Go to the Summary sheet and ensure details are correct | Summary Page
2. Go to the Data sheet and enter any local measurement data (e.g. FDMS purge, temperature, barometric pressure etc). Please ensure that the measurements are in the correct units, especially barometric pressure which should be in millibar (mbar). If you need help converting these units please see the help section of the VCM Web Portal. | Data Page
3. Paste in the TEOM data you would like to correct into the TEOM column on the data page. | Data Page
4. Copy the data out of the results sheet - if copying to excel then use copy, and then paste special, values | Results Page
Cell colours
Data Entry | Data Entry Needed (unless values already there)
Fixed Values | Fixed after setup on website
Calculated Values | Values will be automatically calculated
Warnings | Warning for cell

## Summary
Summary | Text | Value
0
Site Name | St Julians
Organisation | Newport City Council
Start Date | 01/01/2014
End Date | 31/12/2014
TEOM data already corrected with 1.3 factor | No
EPA Constant A |  | 3
EPA Constant B |  | 1.03
Instrument Temperature |  | 25
Instrument Pressure |  | 1013
Instrument reports to local ambient readings | No
Timescale | Hourly
Pressure Site | Newport AURN (NR0)
Pressure Site Warning
Temperature Site | Cardiff Centre AURN (CF0)
Temperature Site Warning
FDMS Site 1 | Chepstow A48 AURN (CE1)
FDMS Site 1 Warning
FDMS Site 2 | Cardiff Centre AURN (CF0)
FDMS Site 2 Warning
FDMS Site 3 | Average of remaining sites within range
FDMS Site 3 Warning | FDMS3 Correction includes unratified data.

## Data
DateTime | TEOM | Temperature | Pressure | FDMS1 | FDMS2 | FDMS3
| 0 | 0 | 0 | 0 | 0 | 0
2014-01-01 |  | 6.3111 | 984.4776 | -0.1 |  | -1.7571
2014-01-01 01:00 |  | 8.4 | 984.4645 | -0.5 | -3.6 | -1.53
2014-01-01 02:00 |  | 8.7 | 980 | -2.1 | -2.7 | -1.63
2014-01-01 03:00 |  | 9.2 | 980 | -1.6 | -4.3 | -2.37
2014-01-01 04:00 |  | 9.3 | 979 | -1.6 | -1.9 | -3.73
2014-01-01 05:00 |  | 9.7 | 978 | -3.7 | -5.3 | -4.21
2014-01-01 06:00 |  | 9.6 | 976 | -3.1 | -3.5 | -4.63
2014-01-01 07:00 |  | 8.6 | 974 | -4 | -4.1 | -3.76
2014-01-01 08:00 |  | 8.6 | 972 | -5.7 | -7.8 | -5.0111
2014-01-01 09:00 |  | 9.1 | 970 | -3.8 | -7.4 | -3.9
2014-01-01 10:00 |  | 9.8 | 968 | -5.5 | -4.1 | -4.02
2014-01-01 11:00 |  | 10.8 | 966 | -6.5 | -1.6 | -5.025
2014-01-01 12:00 |  | 11.9 | 964 | -3.5 | -2.9 | -4.65
2014-01-01 13:00 |  | 11.8 | 963 | -3.8 | -5.4 | -4.5222
2014-01-01 14:00 |  | 11.1 | 963 | -4.6 | -4 | -2.91
2014-01-01 15:00 |  | 11.3 | 963 | -3.5 | -5.1 | -3.47
2014-01-01 16:00 |  | 11.4 | 962 | -3.8 | -4.8 | -2.49
2014-01-01 17:00 |  | 11 | 962 | -2 | -2.4 | -3.71
2014-01-01 18:00 |  | 10.7 | 962 | -2.3 | -1 | -3.64
2014-01-01 19:00 |  | 10.2 | 963 | -2.7 | -2.1 | -2.02
2014-01-01 20:00 |  | 9.7 | 963 | -2.7 | -4.1 | -2.03
2014-01-01 21:00 |  | 10.1 | 963 | -2.7 | -3.5 | -1.74
2014-01-01 22:00 |  | 9.1 | 964 | -1.2 | -1.3 | -2.29
2014-01-01 23:00 |  | 8.7 | 965 | 0.7 | 0.3 | -1.35
2014-01-02 |  | 8 | 966 | 0.8 | 0 | -0.36
2014-01-02 01:00 |  | 7.7 | 968 | 0.9 | -0.3 | -0.28
2014-01-02 02:00 |  | 7.9 | 970 | 0.7 | 0.4 | 0.5
2014-01-02 03:00 |  | 7.5 | 970 | 0.8 | -1.6 | -0.02
2014-01-02 04:00 |  | 7.7 | 971 | 0.2 | -0.3 | -0.16
2014-01-02 05:00 |  | 8 | 973 | 0.5 | -0.4 | 0.17
2014-01-02 06:00 |  | 8.2 | 974 | 0.1 | -0.1 | -0.01
2014-01-02 07:00 |  | 8.9 | 975 | -0.2 | -2.4 | 0.64
2014-01-02 08:00 |  | 8.5 | 976 | 3 | -0.3 | 0.33
2014-01-02 09:00 |  | 8.7 | 977 | -0.1 | 0.5 | 1.06
2014-01-02 10:00 |  | 9.8 | 977 | -0.5 | -1.1 | 0.11
2014-01-02 11:00 |  | 10.4 | 977 | -1.9 | -1.6 | -0.66
2014-01-02 12:00 |  | 11 | 978 | -2.2 | -1.3 | -0.26
2014-01-02 13:00 |  | 10.7 | 977 | -1.8 | -4.1 | -1.66
2014-01-02 14:00 |  | 10.2 | 978 | -1.8 | -3.9 | -1.82
2014-01-02 15:00 |  | 10.4 | 977 | -3.7 | -3.3 | -2.57
2014-01-02 16:00 |  | 10.6 | 977 | -2.6 | -3.7 | -2.93
2014-01-02 17:00 |  | 10.1 | 976 | -2.9 | -3.3 | -2.43
2014-01-02 18:00 |  | 11.1 | 975 | -4.2 | -3.2 | -2.67
2014-01-02 19:00 |  | 10.5 | 974 | -3.3 | -3.6 | -3.6
2014-01-02 20:00 |  | 10.7 | 972 | -4.2 | -5.4 | -3.92
2014-01-02 21:00 |  | 10.8 | 971 | -4.6 | -4.2 | -3.08
2014-01-02 22:00 |  | 11.1 | 971 | -1.8 | -0.3 | -3.11
2014-01-02 23:00 |  | 11.2 | 971 | -0.7 | -2.9 | -2.09
2014-01-03 |  | 10.6 | 971 | -1.5 | -2.9 | -2.78
2014-01-03 01:00 |  | 10.1 | 972 | -1.2 | -2.5 | -1.98
2014-01-03 02:00 |  | 10.3 | 972 | -0.8 | -2.5 | -2.39
2014-01-03 03:00 |  | 7.8 | 971 | -2.3 | -4.3 | -4.6
2014-01-03 04:00 |  | 7.9 | 970 | 2.4 | -0.9 | -2.46
2014-01-03 05:00 |  | 9.9 | 970 | -3 | -3.7 | -1.81
2014-01-03 06:00 |  | 6.9 | 971 | -1.4 | -1.6 | -1.74
2014-01-03 07:00 |  | 8.5 | 972 | -0.7 | 0 | -1.07
2014-01-03 08:00 |  | 8.9 | 972 | 0.3 | -3.7 | -0.4
2014-01-03 09:00 |  | 9.6 | 973 | 0.9 | -2.2 | -0.15
2014-01-03 10:00 |  | 9.8 | 973 | 0.7 | -5 | -0.08
2014-01-03 11:00 |  | 10.2 | 972 | -1.8 | 0.4 | -1.2889
2014-01-03 12:00 |  | 8 | 972 | -2.1 | 0.3 | -1.0222
2014-01-03 13:00 |  | 8.1 | 973 | -0.6 | -1 | -0.96
2014-01-03 14:00 |  | 7.7 | 973 | 0.3 | -4.5 | 0.47
2014-01-03 15:00 |  | 8.8 | 974 | -0.4 | -1.8 | -0.42
2014-01-03 16:00 |  | 8 | 975 | 0.9 | 1.1 | 0.66
2014-01-03 17:00 |  | 8.4 | 975 | 0.1 | 0.4 | -0.23
2014-01-03 18:00 |  | 9.3 | 975 | -0.5 | -0.6 | -0.93
2014-01-03 19:00 |  | 9.5 | 977 | 1.8 | 1.5 | 0.45
2014-01-03 20:00 |  | 9 | 978 | 0.7 | -1.5 | -0.67
2014-01-03 21:00 |  | 9.3 | 979 | 0.8 | 1.9 | -0.34
2014-01-03 22:00 |  | 9.2 | 979 | 0.2 | 1.7 | -0.67
2014-01-03 23:00 |  | 8.9 | 980 | -0.4 | -0.1 | -0.04
2014-01-04 |  | 9 | 979 | -1.9 | 0.2 | -1.29
2014-01-04 01:00 |  | 9 | 978 | -3 | -2.6 | -3.12
2014-01-04 02:00 |  | 9.5 | 977 | -2.4 | -2.7 | -2.74
2014-01-04 03:00 |  | 7.7 | 976 | -2.1 | -4.5 | -3.55
2014-01-04 04:00 |  | 7.9 | 975 | -3.6 | -4 | -3.75
2014-01-04 05:00 |  | 7.4 | 973 | -4.7 | -4.8 | -2.79
2014-01-04 06:00 |  | 7.6 | 972 | -3.7 | -1 | -3.07
2014-01-04 07:00 |  | 7.9 | 971 | -4.4 | -0.9 | -3.51
2014-01-04 08:00 |  | 8 | 971 | -2 | -2.1 | -1.14
2014-01-04 09:00 |  | 8.3 | 971 | -1.8 | -1.7 | -1.8
2014-01-04 10:00 |  | 8.4 | 971 | -1.1 | -3.5 | -1.51
2014-01-04 11:00 |  | 8.5 | 970 | -3.4 | -1.5 | -2.11
2014-01-04 12:00 |  | 8.4 | 971 | -1.6 | -2.8 | -2.48
2014-01-04 13:00 |  | 8.6 | 971 | -2.2 | -1.4 | -2.13
2014-01-04 14:00 |  | 8.3 | 972 | -1.3 | -2.9 | 0.1
2014-01-04 15:00 |  | 8 | 973 | -1.5 | -2.2 | -0.97
2014-01-04 16:00 |  | 6.4 | 974 | -0.8 | -3.4 | -1.39
2014-01-04 17:00 |  | 5.9 | 975 | -0.5 | -2.3 | -1.52
2014-01-04 18:00 |  | 5.6 | 975 | -0.3 | -1.6 | -1.24
2014-01-04 19:00 |  | 5.5 | 977 | 0 | -1.9 | -1.56
2014-01-04 20:00 |  | 5.4 | 977 | -1 | -3.6 | -1.5
2014-01-04 21:00 |  | 5.9 | 978 | -2 | -0.5 | -0.86
2014-01-04 22:00 |  | 5.4 | 979 | -0.5 | 0.9 | -0.73
2014-01-04 23:00 |  | 5.4 | 980 | 0.3 | 1.6 | -0.48
2014-01-05 |  | 5.7 | 980 | -2.3 | 1 | -1.21
2014-01-05 01:00 |  | 6.1 | 981 | -0.3 | 1 | -0.19
2014-01-05 02:00 |  | 6.6 | 982 | -1.6 | 0.9 | -0.34
2014-01-05 03:00 |  | 6.6 | 982 | 0.4 | -1.7 | -0.74
2014-01-05 04:00 |  | 6.3 | 983 | 0 | -2.4 | -0.88
2014-01-05 05:00 |  | 6.4 | 983 | -1.1 | -3.2 | -1.03
2014-01-05 06:00 |  | 6.1 | 984 | -0.5 | -1.8 | -0.9
2014-01-05 07:00 |  | 6.1 | 984 | -1 | -2.7 | -1.77
2014-01-05 08:00 |  | 6.4 | 983 | -1.4 | -1.3 | -1.86
2014-01-05 09:00 |  | 6.8 | 983 | -1.2 | -1.6 | -1.94
2014-01-05 10:00 |  | 7.6 | 982 | -1.3 | -2.5 | -2.36
2014-01-05 11:00 |  | 7.8 | 982 | -1.4 | -0.2 | -2.5667
2014-01-05 12:00 |  | 8.7 | 981 | -2.7 | -3.8 | -2.1
2014-01-05 13:00 |  | 9.3 | 979 | -4 | -2.7 | -3.3889
2014-01-05 14:00 |  | 9.6 | 978 | -3.8 | -4.1 | -3.73
2014-01-05 15:00 |  | 10 | 976 | -4.2 | -4.9 | -4.0111
2014-01-05 16:00 |  | 10.3 | 974 | -5.7 | 0.8 | -2.58
2014-01-05 17:00 |  | 10.9 | 974 | -4.3 | -2.8 | -3.3
2014-01-05 18:00 |  | 11.5 | 972 | -6.5 | -2.6 | -3.74
2014-01-05 19:00 |  | 12.4 | 972 | -3.4 | -0.5 | -4.3
2014-01-05 20:00 |  | 12.7 | 972 | -0.6 | -7 | -4.19
2014-01-05 21:00 |  | 12.9 | 971 | -4.5 | -4.8 | -4.28
2014-01-05 22:00 |  | 13.1 | 971 | -2.3 | -4.7 | -3.34
2014-01-05 23:00 |  | 10.8 | 972 | -3.2 | -1.8 | -3.29
2014-01-06 |  | 10.4 | 971 | -4 | -4.3 | -3.35
2014-01-06 01:00 |  | 11.5 | 972 | -2.9 | -5 | -2.99
2014-01-06 02:00 |  | 11.1 | 972 | -3.5 | -4.7 | -2.09
2014-01-06 03:00 |  | 11 | 972 | -1.7 | -4.5 | -1.95
2014-01-06 04:00 |  | 10.9 | 972 | -2.5 | -1.3 | -2.66
2014-01-06 05:00 |  | 9.9 | 972 | -1.6 | -1.7 | -1.59
2014-01-06 06:00 |  | 11.1 | 972 | -2.1 | -1 | -2.65
2014-01-06 07:00 |  | 11.6 | 975.9969 | -1.1 | -1.8 | -1.76
2014-01-06 08:00 |  | 12.2 | 973 | 0 | -2.7 | -0.53
2014-01-06 09:00 |  | 10.8 | 973 | -0.9 | 0.3 | -1.39
2014-01-06 10:00 |  | 12.8 | 973 | -0.6 | -2.1 | -1.39
2014-01-06 11:00 |  | 13.2 | 972 | -3.7 | -4.4 | -2.64
2014-01-06 12:00 |  | 11.5 | 972 | -3.3 | -0.9 | -2
2014-01-06 13:00 |  | 12.3 | 972 | -3.1 | -3.5 | -1.77
2014-01-06 14:00 |  | 11.4 | 972 | -0.9 | 0.2 | -1.04
2014-01-06 15:00 |  | 10.7 | 972 | -2.1 | -3.6 | -1.76
2014-01-06 16:00 |  | 11.3 | 973 | -1.5 | 1.1 | -1.69
2014-01-06 17:00 |  | 11.6 | 973 | -3.4 | -1.3 | -0.88
2014-01-06 18:00 |  | 11.7 | 974 | -1.5 | -2 | -1.75
2014-01-06 19:00 |  | 12 | 975 | -0.3 | -2.4 | -0.59
2014-01-06 20:00 |  | 11.9 | 975 | -0.2 | -0.1 | -0.75
2014-01-06 21:00 |  | 11.6 | 976 | -0.7 | -0.3 | -1.16
2014-01-06 22:00 |  | 11.2 | 977 | 0.7 | -0.6 | -0.95
2014-01-06 23:00 |  | 11 | 978 | 0.5 | -0.6 | -0.26
2014-01-07 |  | 11.2 | 979 | -1.1 | -0.4 | -0.32
2014-01-07 01:00 |  | 11.1 | 979 | -0.7 | 0.4 | -1.09
2014-01-07 02:00 |  | 11.2 | 979 | -1.3 | -1.5 | -1.04
2014-01-07 03:00 |  | 11.3 | 979 | -2.8 | -2 | -0.99
2014-01-07 04:00 |  | 9.4 | 979 | -0.3 | -1.1 | -1.3556
2014-01-07 05:00 |  | 9.7 | 980 | -0.6 | -0.9 | -0.17778
2014-01-07 06:00 |  | 8.5 | 980 | -1.9 | -3.8 | -0.78889
2014-01-07 07:00 |  | 8.1 | 980 | -0.9 | -2.9 | -1.19
2014-01-07 08:00 |  | 9.7 | 981 | -1 | -0.5 | -0.41
2014-01-07 09:00 |  | 10.5 | 982 | 0.2 | -0.6 | -0.66
2014-01-07 10:00 |  | 12.2 | 983 | -0.1 | -1.9 | 0.29
2014-01-07 11:00 |  | 12.7 | 983 | -0.9 | -0.6 | -0.35
2014-01-07 12:00 |  | 12.9 | 983 | -1.6 | -3.9 | -1.51
2014-01-07 13:00 |  | 12.7 | 983 | 0.3 | -1.6 | -1.54
2014-01-07 14:00 |  | 12.8 | 984 | -1.2 | -2.4 | -1.37
2014-01-07 15:00 |  | 12.1 | 984 | -0.3 | 0.2 | -1.19
2014-01-07 16:00 |  | 11.5 | 985 | -0.6 | 0.6 | -0.3
2014-01-07 17:00 |  | 11.3 | 986 | -0.7 | 0.7 | -0.13
2014-01-07 18:00 |  | 11.3 | 986 | 0.6 | -1.7 | -0.69
2014-01-07 19:00 |  | 10.2 | 987 | 0 | 1.4 | -0.46
2014-01-07 20:00 |  | 10.2 | 988 | -0.3 | 1 | -1.06
2014-01-07 21:00 |  | 10.3 | 988 | -0.7 | -1.1 | -1.09
2014-01-07 22:00 |  | 10.1 | 989 | -0.6 | -2.3 | -0.59
2014-01-07 23:00 |  | 10.1 | 990 | -0.2 | -1.6 | -0.58
2014-01-08 |  | 10.2 | 990 | -0.7 | -1.5 | -0.45
2014-01-08 01:00 |  | 10.1 | 991 | -0.1 | -0.2 | 0.5
2014-01-08 02:00 |  | 10.1 | 992 | 0.2 | -1.6 | 0.26
2014-01-08 03:00 |  | 10 | 993 | -1 | -1.6 | -0.87
2014-01-08 04:00 |  | 10 | 993 | -0.7 | -1.1 | -1.33
2014-01-08 05:00 |  | 9.9 | 993 | -1 | 0.1 | -1.86
2014-01-08 06:00 |  | 9.6 | 994 | 0.1 |  | -1.37
2014-01-08 07:00 |  | 9.6 | 995 | -1.3 |  | -0.02
2014-01-08 08:00 |  | 9.7 | 996 | -0.2 | -1.6 | 0.58
2014-01-08 09:00 |  | 10.7 | 996 | 0 | -1.1 | 0.05
2014-01-08 10:00 |  | 11.7 | 997 | -1.3 | -1.4 | -0.91
2014-01-08 11:00 |  | 11.9 | 996 | -2.3 | -6.2 | -2.72
2014-01-08 12:00 |  | 10.6 | 996 | -1.8 | -5.9 | -3.3222
2014-01-08 13:00 |  | 10.4 | 994 | -2.3 | -6.3 | -3.43
2014-01-08 14:00 |  | 10.3 | 993 | -4.3 | -4 | -3.3545
2014-01-08 15:00 |  | 10.6 | 992 | -5.1 | -7.2 | -3.0545
2014-01-08 16:00 |  | 10.7 | 991 | -5.3 | -8.2 | -3.4455
2014-01-08 17:00 |  | 10.8 | 990 | -5.3 | -3.8 | -3.5364
2014-01-08 18:00 |  | 11 | 989 | -6 | -3.4 | -4.1909
2014-01-08 19:00 |  | 11.3 | 988 | -4.6 | -1.9 | -3.6727
2014-01-08 20:00 |  | 11.2 | 988 | -3.7 | -5.4 | -4.4364
2014-01-08 21:00 |  | 11.2 | 987 | -5.5 | -6.3 | -5
2014-01-08 22:00 |  | 11.6 | 986 | -4.2 | -5.8 | -4.5818
2014-01-08 23:00 |  | 10.4 | 984 | -5.8 | -3.9 | -5.4091
2014-01-09 |  | 9.9 | 984 | -5.6 | -8.8 | -5.4364
2014-01-09 01:00 |  | 9.9 | 983 | -5.5 | -5.9 | -4.7909
2014-01-09 02:00 |  | 9.6 | 982 | -4.9 | -4.7 | -3.5364
2014-01-09 03:00 |  | 9 | 982 | -3.7 | -5.7 | -3.03
2014-01-09 04:00 |  | 9 | 982 | -3.1 | -1.4 | -2.6182
2014-01-09 05:00 |  | 8 | 983 | -1.7 | -1.1 | -1.4455
2014-01-09 06:00 |  | 8.3 | 985 | -1.1 | -1.3 | -0.20909
2014-01-09 07:00 |  | 8.6 | 987 | -0.7 | -1.2 | -0.85455
2014-01-09 08:00 |  | 8 | 988 | -0.2 | 3.1 | 0.12
2014-01-09 09:00 |  | 8.9 | 989 | 1 | -1.1 | 0.54545
2014-01-09 10:00 |  | 9.8 | 990 | -0.1 | -1.1 | 0.81818
2014-01-09 11:00 |  | 10.1 | 991 | -1.3 | -3.9 | -0.66364
2014-01-09 12:00 |  | 10.8 | 991 | -0.7 | -2.3 | -1.6273
2014-01-09 13:00 |  | 10.1 | 991 | -1.1 | -3.1 | -1.3455
2014-01-09 14:00 |  | 9.8 | 992 | -0.7 | -0.7 | -1.2545
2014-01-09 15:00 |  | 9.5 | 993 | -2.3 | -1.4 | -1.2
2014-01-09 16:00 |  | 8.7 | 993 | -0.6 | -1.7 | -1.2364
2014-01-09 17:00 |  | 8.5 | 994 | 0.4 | -0.2 | -1.0091
2014-01-09 18:00 |  | 8.1 | 994 | 0.3 | 0 | -0.83636
2014-01-09 19:00 |  | 7.9 | 995 | -0.2 | -0.1 | -1.1364
2014-01-09 20:00 |  | 7.1 | 995 | -0.5 | -2.6 | -0.62727
2014-01-09 21:00 |  | 7.4 | 996 | -1.4 | -2.8 | -1.0636
2014-01-09 22:00 |  | 7.1 | 996 | -2.3 | -1 | -1.6727
2014-01-09 23:00 |  | 7.6 | 996 | -0.7 | 2.5 | -1.5364
2014-01-10 |  | 7.2 | 996 | -1.2 | 0.5 | -1.7
2014-01-10 01:00 |  | 7.5 | 996 | -1.4 | -1.8 | -2.8455
2014-01-10 02:00 |  | 7.6 | 996 | -0.3 | -0.7 | -1.1818
2014-01-10 03:00 |  | 7.4 | 996.7444 | -1.2 | -0.6 | -1.5545
2014-01-10 04:00 |  | 6.8 | 996.6227 | -1.5 | -2.8 | -0.86364
2014-01-10 05:00 |  | 6.6 | 996.9394 | -2.2 | -3 | -1.4727
2014-01-10 06:00 |  | 6.9 | 997.0548 | -2.5 | -0.3 | -1.23
2014-01-10 07:00 |  | 7.6 | 997.2177 | -1.5 | 1.1 | -0.57273
2014-01-10 08:00 |  | 8 | 997.4282 | -1.8 | -0.4 | -1.0182
2014-01-10 09:00 |  | 8.7 | 997.4774 | -1.8 | -0.8 | -1
2014-01-10 10:00 |  | 9.7 | 997.3779 | -1.9 | -2.7 | -1.1818
2014-01-10 11:00 |  | 9.7 | 996.7714 | -2.5 | -2.7 | -1.3818
2014-01-10 12:00 |  | 10.5 | 995 | -3.2 | -3.9 | -2.2545
2014-01-10 13:00 |  | 10.5 | 995 | -2.8 | -3.3 | -1.7545
2014-01-10 14:00 |  | 10.7 | 995 | -1.4 | -0.5 | -2.0727
2014-01-10 15:00 |  | 10.2 | 994 | -2.4 | -3.8 | -2.5909
2014-01-10 16:00 |  | 10.1 | 994 | -2.4 | -2.7 | -2.3182
2014-01-10 17:00 |  | 10.4 | 994 | -2.4 | -1.8 | -2.0727
2014-01-10 18:00 |  | 10.5 | 994 | -2.4 | -1.2 | -2.5455
2014-01-10 19:00 |  | 10.1 | 994 | -1.8 | -0.4 | -2.3545
2014-01-10 20:00 |  | 9.4 | 994 | -2.1 | -2.4 | -2.3455
2014-01-10 21:00 |  | 9.3 | 995.8186 | -0.9 | -1.3 | -2.4818
2014-01-10 22:00 |  | 9.3 | 995.8093 | -1.4 | -3.1 | -2.8273
2014-01-10 23:00 |  | 9.2 | 995.6352 | -1.5 | -1.6 | -2.39
2014-01-11 |  | 8.7 | 995.4807 | -1.1 | -3.2 | -1.6636
2014-01-11 01:00 |  | 8.5 | 995 | -1.8 | -2.5 | -2.1
2014-01-11 02:00 |  | 8 | 995 | -1 | -1 | -1.9545
2014-01-11 03:00 |  | 6.8 | 996 | -0.7 | -1.1 | -1.1636
2014-01-11 04:00 |  | 6 | 997 | -0.7 | -2 | -1.3455
2014-01-11 05:00 |  | 5.5 | 998 | -0.9 | -1.7 | -0.83636
2014-01-11 06:00 |  | 5.3 | 999 | 0 | -0.1 | -0.48182
2014-01-11 07:00 |  | 5 | 1000 | 0.2 | -0.4 | -0.12727
2014-01-11 08:00 |  | 5.4 | 1001 | 1.1 | 0.6 | -0.68182
2014-01-11 09:00 |  | 6.2 | 1002 | 2.3 | 1.9 | 0.77
2014-01-11 10:00 |  | 9.1 | 1003 | 1.4 | 1.8 | 0.027273
2014-01-11 11:00 |  | 9.6 | 1003 | -1.3 | -2.2 | -1.0545
2014-01-11 12:00 |  | 9.4 | 1003 | -2.8 | -3.2 | -1.7455
2014-01-11 13:00 |  | 9.3 | 1003 | 0.8 | -3.8 | -0.55455
2014-01-11 14:00 |  | 9 | 1004 | -2.6 | -4.1 | -1.3182
2014-01-11 15:00 |  | 8.5 | 1004 | -1 | 0.6 | -0.56364
2014-01-11 16:00 |  | 7.1 | 1005 | -1.1 | 1.3 | -0.90909
2014-01-11 17:00 |  | 6.3 | 1005 | -1.9 | -4.6 | -2.7727
2014-01-11 18:00 |  | 5.4 | 1005 | -3 | -1.1 | -1.9455
2014-01-11 19:00 |  | 3.9 | 1006 | -1.7 | -0.8 | -3.0909
2014-01-11 20:00 |  | 3.7 | 1006 | -1.6 | -1.3 | -3.5
2014-01-11 21:00 |  | 3.3 | 1006 | -3.7 | -4.9 | -2.8636
2014-01-11 22:00 |  | 3.3 | 1006 | -4.2 | -5.8 | -3.7455
2014-01-11 23:00 |  | 3.3 | 1006 | -3 | -3.9 | -4.3455
2014-01-12 |  | 3 | 1005 | -3.6 | -4.2 | -5.2909
2014-01-12 01:00 |  | 2.9 | 1005 | -3.9 | -5.8 | -4.0727
2014-01-12 02:00 |  | 2.9 | 1005 | -3.8 | -6.5 | -4.2091
2014-01-12 03:00 |  | 3.2 | 1004 | -4.4 | -4 | -3.7545
2014-01-12 04:00 |  | 3.2 | 1003 | -5.2 | -5.3 | -4.9545
2014-01-12 05:00 |  | 3.2 | 1002 | -5.3 | -5.2 | -4.4091
2014-01-12 06:00 |  | 3.6 | 1001 | -5.9 | -4.5 | -4.5182
2014-01-12 07:00 |  | 3.9 | 1000 | -5 | -5.4 | -3.4909
2014-01-12 08:00 |  | 5.1 | 1000 | -5.2 | -5.6 | -3.5636
2014-01-12 09:00 |  | 6.9 | 999 | -5.3 | -4.2 | -3.9091
2014-01-12 10:00 |  | 8 | 997 | -4 | -4 | -4.4818
2014-01-12 11:00 |  | 8.8 | 996 | -5.3 | -4.3 | -4.8909
2014-01-12 12:00 |  | 9.5 | 994 | -5.5 | -7.3 | -5.6909
2014-01-12 13:00 |  | 9.6 | 993 | -6.3 | -3.6 | -4.1455
2014-01-12 14:00 |  | 9.4 | 992 | -6.1 | -5.6 | -4.7
2014-01-12 15:00 |  | 9.6 | 990 | -4.8 | -6.5 | -5.2364
2014-01-12 16:00 |  | 9.5 | 989 | -4.2 | -5.6 | -4.4545
2014-01-12 17:00 |  | 9.6 | 988 | -4.8 | -4.1 | -5.0273
2014-01-12 18:00 |  | 9.9 | 987 | -5 | -2.3 | -5
2014-01-12 19:00 |  | 9.8 | 986 | -4 | 1.4 | -4.2909
2014-01-12 20:00 |  | 9.3 | 986 | -4.6 | 2.2 | -3.7091
2014-01-12 21:00 |  | 8.9 | 987 | -1.8 | 0.6 | -3.8273
2014-01-12 22:00 |  | 8.7 | 988 | -1.8 | 0.2 | -3.6
2014-01-12 23:00 |  | 9.1 | 989 | -1.9 | -1.1 | -2.3
2014-01-13 |  | 8 | 988 | -3.2 | -8.2 | -2.9364
2014-01-13 01:00 |  | 8.2 | 989 | -1.9 | -3 | -3.0182
2014-01-13 02:00 |  | 7.9 | 989 | -1.1 | -4.4 | -2.3182
2014-01-13 03:00 |  | 7.7 | 989 | -0.8 | -3.7 | -2.4909
2014-01-13 04:00 |  | 7.3 | 989 | -3.1 | -3.6 | -2.1636
2014-01-13 05:00 |  | 7 | 989 | -1.9 | -3 | -2.2091
2014-01-13 06:00 |  | 6.8 | 988 | -1.8 | -2.4 | -2.4364
2014-01-13 07:00 |  | 6.8 | 988 | -2.8 | -2.3 | -2.9
2014-01-13 08:00 |  | 7.1 | 988 | -2.2 | -1.9 | -2.4273
2014-01-13 09:00 |  | 8 | 987 | -1.2 | -5.8 | -2.4364
2014-01-13 10:00 |  | 10.2 | 986 | -2.3 | -6.6 | -2.5455
2014-01-13 11:00 |  | 10.3 | 985 | -3.9 | -4.8 | -3.2091
2014-01-13 12:00 |  | 10.4 | 984 | -3.6 | -4.6 | -4.2545
2014-01-13 13:00 |  | 8.6 | 983 | -4.9 | -3.8 | -3.8091
2014-01-13 14:00 |  | 7.9 | 982 | -2 | -5.4 | -3.4545
2014-01-13 15:00 |  | 7.8 | 981 | -2.2 | -3.8 | -3.1909
2014-01-13 16:00 |  | 8 | 981 | -3.5 | -2 | -2.6364
2014-01-13 17:00 |  | 6.5 | 981 | -4.1 | -2.1 | -2.8364
2014-01-13 18:00 |  | 6.5 | 981 | -2 | -1.7 | -1.9
2014-01-13 19:00 |  | 6.2 | 982 | -1 | -2 | -1.5818
2014-01-13 20:00 |  | 5.4 | 982 | -0.1 | -6 | -2.1909
2014-01-13 21:00 |  | 5.1 | 982 | -1.8 | -2 | -2.0545
2014-01-13 22:00 |  | 4.5 | 983 | -1.6 | -0.2 | -1.39
2014-01-13 23:00 |  | 4.3 | 983 | -1 | -0.3 | -1.7364
2014-01-14 |  | 3.9 | 983 | -2.7 | -3.1 | -1.7455
2014-01-14 01:00 |  | 3.5 | 984 | -1.8 | -1 | -1.5364
2014-01-14 02:00 |  | 3 | 984 | -1.8 | -0.8 | -1.4182
2014-01-14 03:00 |  | 2.7 | 984 | -2.3 | -2.1 | -2.1727
2014-01-14 04:00 |  | 2.6 | 985 | -0.2 | -2 | -1.89
2014-01-14 05:00 |  | 3 | 986 | -1.2 | -1.4 | -0.32727
2014-01-14 06:00 |  | 2.8 | 987 | 0.4 | -0.9 | -0.32727
2014-01-14 07:00 |  | 3.2 | 987 | -0.6 | -0.4 | -1.6
2014-01-14 08:00 |  | 3.8 | 988 | -1 | -1.2 | -1.5364
2014-01-14 09:00 |  | 4.8 | 988 | 0.2 | -2.9 | 0.072727
2014-01-14 10:00 |  | 6.9 | 989 | 1.1 | -1.8 | -0.65455
2014-01-14 11:00 |  | 8 | 989 | -2.7 | -1.3 | -0.92727
2014-01-14 12:00 |  | 9.2 | 989 | -1.2 | -0.3 | -1.5
2014-01-14 13:00 |  | 9.2 | 988 | -1.8 | -2.5 | -2.1364
2014-01-14 14:00 |  | 8.9 | 988 | -1.2 | -2.3 | -2.3727
2014-01-14 15:00 |  | 8.4 | 988 | -1.3 | -1.1 | -1.8636
2014-01-14 16:00 |  | 7.1 | 988 | -3.7 | -5 | -1.9091
2014-01-14 17:00 |  | 7.3 | 987 | -3.1 | -4.1 | -2.7455
2014-01-14 18:00 |  | 7.5 | 986 | -2.2 | -1.4 | -2.4455
2014-01-14 19:00 |  | 7.9 | 985 | -2.5 | -0.8 | -2.0545
2014-01-14 20:00 |  | 8.6 | 985 | -2.5 | -2.5 | -2.5
2014-01-14 21:00 |  | 9 | 984 | -2.4 | -2.7 | -2.6091
2014-01-14 22:00 |  | 10.8 | 983 | -2.5 | -2.4 | -2.9909
2014-01-14 23:00 |  | 11 | 983 | -1.5 | -1.4 | -3.1727
2014-01-15 |  | 11.1 | 983 | -2.8 | -2.8 | -2.5545
2014-01-15 01:00 |  | 11.2 | 983 | -1.7 | -4.1 | -3.1545
2014-01-15 02:00 |  | 11 | 982 | -4.4 | -4.1 | -3.1364
2014-01-15 03:00 |  | 10.6 | 981 | -3.4 | -4.2 | -4.33
2014-01-15 04:00 |  | 10 | 981 | -3 | -4.7 | -3.83
2014-01-15 05:00 |  | 10 | 981 | -2.6 | -4.9 | -3.66
2014-01-15 06:00 |  | 10.3 | 980 | -4 | -2.8 | -3.5545
2014-01-15 07:00 |  | 10.3 | 980 | -0.6 | -3.6 | -3.1273
2014-01-15 08:00 |  | 10.7 | 979 | -3.1 | -3.7 | -2.7727
2014-01-15 09:00 |  | 10.7 | 979 | -3.5 | -5.6 | -2.9636
2014-01-15 10:00 |  | 11.5 | 979 | -2.2 | -5.1 | -3.1
2014-01-15 11:00 |  | 12.3 | 978 | -3.9 | -6.6 | -3.6909
2014-01-15 12:00 |  | 12.8 | 977 | -4.6 | -6.8 | -3.9545
2014-01-15 13:00 |  | 12.3 | 976 | -3.8 | -5 | -3.6545
2014-01-15 14:00 |  | 12 | 976 | -3.1 | -2.3 | -3.3
2014-01-15 15:00 |  | 11.5 | 975 | -4 | -2.3 | -3.41
2014-01-15 16:00 |  | 10.9 | 975 | -3.8 | -1.6 | -3.8091
2014-01-15 17:00 |  | 10.5 | 975 | -3.5 | -2 | -3.4273
2014-01-15 18:00 |  | 10 | 975 | -3 | -4.6 | -3.3182
2014-01-15 19:00 |  | 9.8 | 974 | -3.4 | -3.7 | -3.2182
2014-01-15 20:00 |  | 9.7 | 973 | -4.3 | -3.6 | -3.2364
2014-01-15 21:00 |  | 9.4 | 973 | -2.7 | -3.2 | -3.3727
2014-01-15 22:00 |  | 8.7 | 973 | -4.9 | -4 | -2.5364
2014-01-15 23:00 |  | 8.2 | 973 | -2.8 | -3.4 | -3.6091
2014-01-16 |  | 8.5 | 973 | -3.2 | -3.9 | -3.0455
2014-01-16 01:00 |  | 8.8 | 973 | -3.2 | -2.9 | -2.3455
2014-01-16 02:00 |  | 8.9 | 974.8862 | -2.8 | -1.8 | -2.8364
2014-01-16 03:00 |  | 7.4 | 972 | -2.5 | -4.8 | -3.75
2014-01-16 04:00 |  | 7.5 | 972 | -2.3 | -3.1 | -2.5091
2014-01-16 05:00 |  | 7.4 | 972 | -1.6 | -3.2 | -3.3818
2014-01-16 06:00 |  | 7.4 | 972 | -1.7 | -3.9 | -2.9545
2014-01-16 07:00 |  | 7.9 | 971 | -2.2 | -1.4 | -2.4364
2014-01-16 08:00 |  | 8.5 | 971 | -1.5 | -5.1 | -1.71
2014-01-16 09:00 |  | 9.1 | 971 | -2 | -4.6 | -1.5
2014-01-16 10:00 |  | 10.1 | 970 | -3.2 | -3.3 | -2.51
2014-01-16 11:00 |  | 10.4 | 969 | -3.1 | -3.8 | -2.06
2014-01-16 12:00 |  | 9.6 | 968 | -3.5 | -3.3 | -2.21
2014-01-16 13:00 |  | 10.1 | 967 | -3.7 | -4.2 | -2.96
2014-01-16 14:00 |  | 9.6 | 967 | -3.6 | -3.4 | -2.5
2014-01-16 15:00 |  | 9 | 966 | -2.1 | -2.3 | -2.6
2014-01-16 16:00 |  | 9 | 966 | -2.8 | -1.9 | -2.89
2014-01-16 17:00 |  | 8.6 | 965 | -2.9 | -0.9 | -2.21
2014-01-16 18:00 |  | 8 | 965 | -2.6 | -0.8 | -2.17
2014-01-16 19:00 |  | 8.1 | 965 | -2.6 | -0.2 | -1.33
2014-01-16 20:00 |  | 8.6 | 966 | -1.9 | 0.2 | -2.1
2014-01-16 21:00 |  | 8.2 | 966 | -1.2 | -4.4 | -1.71
2014-01-16 22:00 |  | 8 | 966 | -1.1 | -0.4 | -1.57
2014-01-16 23:00 |  | 8.1 | 966 | -1 | -0.4 | -1.22
2014-01-17 |  | 8.3 | 966 | -0.7 | -0.1 | -2.11
2014-01-17 01:00 |  | 8.2 | 966 | -0.6 | -0.4 | -1.81
2014-01-17 02:00 |  | 8.4 | 967 | 1 | -0.7 | -0.82
2014-01-17 03:00 |  | 8.8 | 967 | -0.6 | -1.4 | -1.24
2014-01-17 04:00 |  | 7.5 | 967 | -1.2 | 0.3 | -1.39
2014-01-17 05:00 |  | 7.1 | 968 | -1.9 | 1 | -1.53
2014-01-17 06:00 |  | 7.1 | 968 | -1.4 | 1 | -1.3
2014-01-17 07:00 |  | 7.3 | 969 | 0.5 | 0.6 | -1.05
2014-01-17 08:00 |  | 7.7 | 969 | 0.1 | 0.7 | -0.83
2014-01-17 09:00 |  | 8 | 970 | 0.4 | -1.8 | -0.17
2014-01-17 10:00 |  | 8.1 | 971 | 0.9 | -0.4 | -0.76
2014-01-17 11:00 |  | 8.7 | 971 | -0.5 | -3.3 | -1.6
2014-01-17 12:00 |  | 9.7 | 971 | -1.3 | -2.4 | -0.87
2014-01-17 13:00 |  | 9.7 | 971 | -0.7 | -2.8 | -1.74
2014-01-17 14:00 |  | 9.8 | 972 | -1.1 | -0.4 | -1.7
2014-01-17 15:00 |  | 9.2 | 972 | -1.7 | -3.4 | -1.38
2014-01-17 16:00 |  | 8.8 | 973 | -1.2 | -1.6 | -1.63
2014-01-17 17:00 |  | 8.6 | 973 | -0.2 | -2.2 | -1.11
2014-01-17 18:00 |  | 8.1 | 974 | 0 | 1.1 | -1.27
2014-01-17 19:00 |  | 8 | 974 | -1.6 | -2.4 | -1.86
2014-01-17 20:00 |  | 8.2 | 975 | -2 | -1.6 | -2.07
2014-01-17 21:00 |  | 8 | 975 | -2.7 | -1.8 | -2.57
2014-01-17 22:00 |  | 7.9 | 974 | -1.9 | -0.7 | -2.01
2014-01-17 23:00 |  | 8.2 | 974 | -3 | -2.7 | -2.19
2014-01-18 |  | 8 | 974 | -3 | -5.5 | -2.81
2014-01-18 01:00 |  | 7.5 | 973 | -3.5 | -7.5 | -2.31
2014-01-18 02:00 |  | 7.9 | 972 | -3.4 | -3.4 | -2.49
2014-01-18 03:00 |  | 9.2 | 971 | -2.5 | -4.7 | -3.6
2014-01-18 04:00 |  | 9.5 | 970 | -3 | -5.8 | -3.34
2014-01-18 05:00 |  | 9 | 970 | -2.8 | -4.1 | -2.87
2014-01-18 06:00 |  | 9.1 | 970 | -2.7 | -3.1 | -2.96
2014-01-18 07:00 |  | 9.2 | 970 | -2 | -1.1 | -2.24
2014-01-18 08:00 |  | 9.6 | 969 | -3.2 | -1.6 | -2.31
2014-01-18 09:00 |  | 9.9 | 969 | -2.2 | -2.5 | -2.4
2014-01-18 10:00 |  | 10.6 | 969 | -1.3 | -2.6 | -2.95
2014-01-18 11:00 |  | 10.1 | 969 | -1.4 | -2.4 | -3.42
2014-01-18 12:00 |  | 9 | 968 | -4.1 | -1.8 | -2.15
2014-01-18 13:00 |  | 8.8 | 968 | -2.9 | -3.9 | -2.73
2014-01-18 14:00 |  | 9.2 | 967 | -2.9 | -3.5 | -1.88
2014-01-18 15:00 |  | 8.6 | 968 | -2.5 | -0.5 | -2.38
2014-01-18 16:00 |  | 8.1 | 967 | -1.3 | 1.9 | -1.57
2014-01-18 17:00 |  | 7.9 | 968 | -1.5 | -1 | -1.67
2014-01-18 18:00 |  | 8.2 | 969 | -2.3 | 1.4 | -2.13
2014-01-18 19:00 |  | 8.2 | 969 | -0.3 | -1.8 | -2.55
2014-01-18 20:00 |  | 8.4 | 969 | -1.8 | -0.9 | -2.22
2014-01-18 21:00 |  | 8.4 | 970 | -0.8 | -1.3 | -2.02
2014-01-18 22:00 |  | 7.2 | 970 | -0.8 | -1.1 | -2.31
2014-01-18 23:00 |  | 7 | 970 | 0.2 | -3.1 | -1.8
2014-01-19 |  | 6.9 | 971 | -2.9 | -3 | -1.76
2014-01-19 01:00 |  | 6.7 | 972 | -1.3 | -1.9 | -1.96
2014-01-19 02:00 |  | 6.6 | 972 | -2.3 | -1.6 | -1.68
2014-01-19 03:00 |  | 5.8 | 973 | -1.5 | -2.8 | -1.55
2014-01-19 04:00 |  | 5.1 | 973 | -2.5 | -3.5 | -1.07
2014-01-19 05:00 |  | 4.4 | 974 | -3.1 | -2.9 | -1.43
2014-01-19 06:00 |  | 4.2 | 975 | -2.8 | -1.3 | -1.57
2014-01-19 07:00 |  | 4.1 | 975 | -1.8 | -1.8 | -1.93
2014-01-19 08:00 |  | 4.8 | 976 | 0 | 1 | -1.7
2014-01-19 09:00 |  | 5.8 | 977 | 1.4 | 0.7 | -0.51
2014-01-19 10:00 |  | 8.4 | 978 | 0.5 | 2.8 | 0.45
2014-01-19 11:00 |  | 9.1 | 978 | -1.5 | -1.2 | -1.4
2014-01-19 12:00 |  | 9.2 | 978 | -2.2 | -1.9 | -1.51
2014-01-19 13:00 |  | 9.1 | 978 | -1.2 | -4 | -1.85
2014-01-19 14:00 |  | 8.7 | 978 | -1.6 | -1.4 | -2.31
2014-01-19 15:00 |  | 8.1 | 979 | -1.3 | -0.6 | -0.75
2014-01-19 16:00 |  | 7.4 | 980 | -0.8 | 0.5 | -1.31
2014-01-19 17:00 |  | 8.5 | 980 | -1.3 | 0.2 | -0.71
2014-01-19 18:00 |  | 7.5 | 981 | -2 | 0 | -1.23
2014-01-19 19:00 |  | 7.1 | 981 | -0.4 | 0.9 | -0.6
2014-01-19 20:00 |  | 6.8 | 982 | -1.5 | 0.8 | -1.34
2014-01-19 21:00 |  | 6.4 | 982 | -2.1 | -1.6 | -1.63
2014-01-19 22:00 |  | 6 | 983 | -1.7 | -1.6 | -0.76
2014-01-19 23:00 |  | 5.4 | 984 | -2.6 | -3.4 | -1.11
2014-01-20 |  | 4.6 | 984 | -1.7 | -4.2 | -1.38
2014-01-20 01:00 |  | 4.3 | 984 | -2.2 | -3.8 | -1.52
2014-01-20 02:00 |  | 4.7 | 985 | -2.8 | -1.3 | -1.69
2014-01-20 03:00 |  | 4.2 | 985 | -3.4 | -1.7 | -0.79
2014-01-20 04:00 |  | 5.4 | 986 | -2.2 | -0.7 | -1.59
2014-01-20 05:00 |  | 5 | 987 | -1.4 | 0.2 | -1.75
2014-01-20 06:00 |  | 4.8 | 988 | -1.1 | -0.5 | -1.52
2014-01-20 07:00 |  | 4.7 | 988 | -1.7 | 0.2 | -1.2
2014-01-20 08:00 |  | 4.8 | 989 | -0.6 | -2.3 | -1.42
2014-01-20 09:00 |  | 5.8 | 990 | -1.4 | -1.1 | -1.09
2014-01-20 10:00 |  | 8.1 | 991 | -0.7 | -0.4 | -1.53
2014-01-20 11:00 |  | 9.2 | 991 | -1.3 | -1.2 | -2.58
2014-01-20 12:00 |  | 9.5 | 991 | -2 | -2.6 | -3.87
2014-01-20 13:00 |  | 9.1 | 991 | -1.8 | -5.4 | -2.47
2014-01-20 14:00 |  | 9.9 | 992 | -3.2 | -5.6 | -2.93
2014-01-20 15:00 |  | 8.9 | 993 | -1.9 | -5 | -2.87
2014-01-20 16:00 |  | 7.9 | 993 | -4.1 | -0.2 | -3.03
2014-01-20 17:00 |  | 7.2 | 994 | -4.2 | -0.9 | -3.57
2014-01-20 18:00 |  | 7.3 | 994 | -3.7 | -0.6 | -3.78
2014-01-20 19:00 |  | 6.7 | 994 | -4.4 | -1.2 | -3.89
2014-01-20 20:00 |  | 6.3 | 994 | -3.8 | -0.8 | -4.73
2014-01-20 21:00 |  | 5.7 | 995 | -2.4 | -1.6 | -4.43
2014-01-20 22:00 |  | 5.9 | 994 | -3.6 | -2.5 | -5.69
2014-01-20 23:00 |  | 5.1 | 994 | -4.4 | -2.8 | -4.92
2014-01-21 |  | 4.7 | 994 | -4.2 | -1.4 | -4.21
2014-01-21 01:00 |  | 4.2 | 994 | -2.8 | -6.1 | -4.91
2014-01-21 02:00 |  | 4 | 994 | -2.8 | -5.9 | -4.58
2014-01-21 03:00 |  | 3.9 | 993 | -3.2 | -4.6 | -4.59
2014-01-21 04:00 |  | 4.9 | 993 | -3.1 | -2.2 | -4.64
2014-01-21 05:00 |  | 5.2 | 993 | -4 | -3.2 | -4.3
2014-01-21 06:00 |  | 5.4 | 992 | -3.2 | -4.6 | -3.96
2014-01-21 07:00 |  | 5.7 | 992 | -4.4 | -4.4 | -3.68
2014-01-21 08:00 |  | 7.2 | 992 | -3.7 | -1.9 | -3.28
2014-01-21 09:00 |  | 7.8 | 992 | -3.6 | -2.2 | -3.1889
2014-01-21 10:00 |  | 8.3 | 991 | -1.9 | -3.7 | -3.5111
2014-01-21 11:00 |  | 9.5 | 990 | -5.7 | -2.8 | -3.7111
2014-01-21 12:00 |  | 9.8 | 989 | -4.4 | -4.2 | -3.9778
2014-01-21 13:00 |  | 9.5 | 988 | -3.7 | -2.9 | -4.3111
2014-01-21 14:00 |  | 9.1 | 987 | -3.4 | -2.5 | -3.8667
2014-01-21 15:00 |  | 9.1 | 987 | -3.4 | -2.2 | -2.725
2014-01-21 16:00 |  | 9.1 | 986 | -2.4 | -1.2 | -3.1286
2014-01-21 17:00 |  | 8.8 | 986 | -2.6 | -1.5 | -3
2014-01-21 18:00 |  | 8.7 | 985 | -2.4 | -1.6 | -2.3286
2014-01-21 19:00 |  | 8.8 | 985 | -2.4 | -3.1 | -3.1857
2014-01-21 20:00 |  | 9 | 985 | -3.4 | 0.3 | -2.9571
2014-01-21 21:00 |  | 9.2 | 984 | -3.4 | -0.4 | -2.5429
2014-01-21 22:00 |  | 9 | 985 | -1.9 | -2.6 | -2.5
2014-01-21 23:00 |  | 9 | 985 | -2 | -4.3 | -2.0143
2014-01-22 |  | 8.9 | 984 | -2.7 | -5 | -2.5143
2014-01-22 01:00 |  | 8.7 | 984 | -4.1 | -1.5 | -2.6143
2014-01-22 02:00 |  | 8.4 | 984 | -2.6 | -2.9 | -2.5286
2014-01-22 03:00 |  | 8.2 | 985 | -2.1 | -2.8 | -2.7429
2014-01-22 04:00 |  | 7.5 | 985 | -2.7 | -2.3 | -2.9571
2014-01-22 05:00 |  | 7.5 | 985 | -4.8 | -1.8 | -2.3
2014-01-22 06:00 |  | 7.4 | 985 | -2.9 | -1.5 | -0.92857
2014-01-22 07:00 |  | 7.9 | 986 | -2.2 | -1.5 | -0.85714
2014-01-22 08:00 |  | 8.9 | 987 | -2.1 | -2.5 | -0.5
2014-01-22 09:00 |  | 10.2 | 987 | -0.5 | 1 | -0.1
2014-01-22 10:00 |  | 12.4 | 988 | -1.2 | 0.6 | -0.7375
2014-01-22 11:00 |  | 11.4 | 988 | -2 | -1.3 | -1.9625
2014-01-22 12:00 |  | 11.6 | 988 | -2.3 | -3.4 | -2.4875
2014-01-22 13:00 |  | 11.4 | 989 | -3.2 | -1 | -1.4429
2014-01-22 14:00 |  | 10.7 | 989 | -2.9 | -1 | -2.2
2014-01-22 15:00 |  | 10.6 | 990 | -1.4 | 0.6 | -1.7571
2014-01-22 16:00 |  | 9.2 | 991 | -0.6 | 0.2 | -1.1286
2014-01-22 17:00 |  | 8.5 | 992 | -2 | -2.7 | -0.7625
2014-01-22 18:00 |  | 8.1 | 993 | -2 | -1.1 | 0.225
2014-01-22 19:00 |  | 7.8 | 994 | 0.2 | -2.2 | -0.025
2014-01-22 20:00 |  | 8.1 | 994 | -1.3 | -0.7 | -0.55
2014-01-22 21:00 |  | 7.4 | 995 | -1 | -1.4 | -2.2375
2014-01-22 22:00 |  | 7.2 | 995 | -2.2 | -1.8 | -3.1625
2014-01-22 23:00 |  | 6.6 | 995 | -2.1 | -4.1 | -2.5375
2014-01-23 |  | 5.9 | 995 | -3.3 | -3.1 | -2.8
2014-01-23 01:00 |  | 5.8 | 996 | -1.7 | -1.9 | -2.625
2014-01-23 02:00 |  | 5.3 | 996 | 0.3 | -3.5 | -2.5
2014-01-23 03:00 |  | 5.8 | 995 | -2.8 | -4.5 | -1.925
2014-01-23 04:00 |  | 7.2 | 995 | -2.4 | -3.2 | -3.7125
2014-01-23 05:00 |  | 8.1 | 994 | -2.9 | -3.7 | -2.675
2014-01-23 06:00 |  | 8.1 | 993 | -2.1 |  | -1.25
2014-01-23 07:00 |  | 8.3 | 993 | -0.9 |  | -0.1875
2014-01-23 08:00 |  | 8.4 | 994 | -1.3 |  | -1.425
2014-01-23 09:00 |  | 8.4 | 995 | 0.1 |  | -1.1625
2014-01-23 10:00 |  | 9.2 | 995 | 0.8 |  | -1.25
2014-01-23 11:00 |  | 9.9 | 996 | -1.9 |  | -2.4857
2014-01-23 12:00 |  | 9.8 | 996 | -0.9 |  | -2.0857
2014-01-23 13:00 |  | 9.6 | 996 | -3.2 |  | -2.3
2014-01-23 14:00 |  | 8.9 | 996 | 0.5 |  | -1.5
2014-01-23 15:00 |  | 8.5 | 997 | 0.7 |  | -1.5143
2014-01-23 16:00 |  | 8.2 | 998 | -0.7 |  | -1.0286
2014-01-23 17:00 |  | 8 | 998 | 0.5 |  | -1.8714
2014-01-23 18:00 |  | 8 | 999 | -1.3 |  | -2.0857
2014-01-23 19:00 |  | 8.3 | 999 | -1.1 |  | -1.4
2014-01-23 20:00 |  | 8.1 | 999 | -0.4 |  | -1.2857
2014-01-23 21:00 |  | 7.7 | 999 | -0.5 |  | -2.2429
2014-01-23 22:00 |  | 6.9 | 998 | -2 |  | -2.2857
2014-01-23 23:00 |  | 7 | 998 | -0.9 |  | -1.5571
2014-01-24 |  | 6.9 | 998 | -2.7 |  | -2.3857
2014-01-24 01:00 |  | 7.3 | 998 | -1.2 |  | -2.2571
2014-01-24 02:00 |  | 7.7 | 997 | -2.1 |  | -2.2286
2014-01-24 03:00 |  | 7.1 | 996 | -2.6 |  | -3.1429
2014-01-24 04:00 |  | 6.9 | 996 | -2.5 |  | -2.8429
2014-01-24 05:00 |  | 6.9 | 995 | -4.2 |  | -3.6857
2014-01-24 06:00 |  | 7 | 994 | -3.2 |  | -2.7
2014-01-24 07:00 |  | 7.3 | 994 | -2.7 |  | -2.6571
2014-01-24 08:00 |  | 7.6 | 994 | -1.6 |  | -0.74286
2014-01-24 09:00 |  | 7.8 | 994 | -3.1 |  | -1.1429
2014-01-24 10:00 |  | 8.2 | 994 |  |  | -1.2714
2014-01-24 11:00 |  | 8.6 | 994 |  |  | -2.0286
2014-01-24 12:00 |  | 9 | 993 |  |  | -2.5429
2014-01-24 13:00 |  | 9.4 | 993 |  |  | -2.7375
2014-01-24 14:00 |  | 9.7 | 993 |  |  | -1.5111
2014-01-24 15:00 |  | 9.8 | 993 |  |  | -1.8111
2014-01-24 16:00 |  | 9.7 | 993 |  |  | -1.8
2014-01-24 17:00 |  | 9.8 | 993 |  |  | -2.4556
2014-01-24 18:00 |  | 10.1 | 994.9877 |  |  | -1.9667
2014-01-24 19:00 |  | 10.2 | 995.1858 |  |  | -2.3333
2014-01-24 20:00 |  | 10.4 | 994.9905 |  |  | -2.5
2014-01-24 21:00 |  | 10.3 | 994.999 |  |  | -1.5
2014-01-24 22:00 |  | 10.4 | 994 |  |  | -2.2111
2014-01-24 23:00 |  | 10.7 | 994 |  |  | -1.9556
2014-01-25 |  | 10.4 | 994 |  |  | -3.1333
2014-01-25 01:00 |  | 9.9 | 995 |  |  | -2.1556
2014-01-25 02:00 |  | 9.4 | 996 |  |  | -2.4222
2014-01-25 03:00 |  | 9.3 | 996 |  |  | -2.6889
2014-01-25 04:00 |  | 9.1 | 997 |  |  | -2.8444
2014-01-25 05:00 |  | 9.4 | 997 |  |  | -4
2014-01-25 06:00 |  | 9.3 | 997 |  |  | -3.0556
2014-01-25 07:00 |  | 10 | 998 |  |  | -2.6
2014-01-25 08:00 |  | 10.8 | 998 |  |  | -2.5333
2014-01-25 09:00 |  | 11.5 | 997 |  |  | -2.4222
2014-01-25 10:00 |  | 12 | 996 |  |  | -2.6111
2014-01-25 11:00 |  | 11.7 | 994 |  |  | -3.9333
2014-01-25 12:00 |  | 12.6 | 992 |  |  | -6.0222
2014-01-25 13:00 |  | 11.7 | 992 |  |  | -4.1111
2014-01-25 14:00 |  | 10.2 | 991 |  |  | -3.1875
2014-01-25 15:00 |  | 9.3 | 995 |  |  | -1.1625
2014-01-25 16:00 |  | 8.9 | 996 |  |  | -0.9875
2014-01-25 17:00 |  | 8.5 | 997 |  |  | 0.033333
2014-01-25 18:00 |  | 8 | 998 |  |  | 0.17778
2014-01-25 19:00 |  | 7.1 | 999 |  |  | -1.3
2014-01-25 20:00 |  | 6.7 | 999 |  |  | -2.1778
2014-01-25 21:00 |  | 6.6 | 1000 |  |  | -1.8667
2014-01-25 22:00 |  | 6.4 | 1000 |  |  | -1.2889
2014-01-25 23:00 |  | 6.1 | 999 |  |  | -1.8667
2014-01-26 |  | 6.3 | 999 |  |  | -2.0667
2014-01-26 01:00 |  | 6.8 | 999 |  |  | -2.9556
2014-01-26 02:00 |  | 7.4 | 997 |  |  | -2.3444
2014-01-26 03:00 |  | 8 | 996 |  |  | -4.9667
2014-01-26 04:00 |  | 7.9 | 993 |  |  | -6.3
2014-01-26 05:00 |  | 8.6 | 992 |  |  | -4.3125
2014-01-26 06:00 |  | 7.7 | 990 |  |  | -5.1625
2014-01-26 07:00 |  | 7.9 | 986 |  |  | -5.2333
2014-01-26 08:00 |  | 8.5 | 983 |  |  | -5.95
2014-01-26 09:00 |  | 9 | 980 |  |  | -5.125
2014-01-26 10:00 |  | 9.9 | 977 |  |  | -5.325
2014-01-26 11:00 |  | 11.3 | 975 |  |  | -5.5
2014-01-26 12:00 |  | 9.6 | 974 |  |  | -4.2375
2014-01-26 13:00 |  | 10.6 | 974 |  |  | -3.0625
2014-01-26 14:00 |  | 7.8 | 975 |  |  | -2.6625
2014-01-26 15:00 |  | 8.7 | 975 |  |  | -2.3375
2014-01-26 16:00 |  | 7.5 | 975 |  |  | -2.425
2014-01-26 17:00 |  | 6.4 | 976 |  |  | -1.125
2014-01-26 18:00 |  | 6.8 | 976 |  |  | -2.25
2014-01-26 19:00 |  | 6.8 | 976 |  |  | -1.9
2014-01-26 20:00 |  | 5.2 | 976 |  |  | -1.55
2014-01-26 21:00 |  | 5.8 | 976 |  |  | -2.325
2014-01-26 22:00 |  | 5.2 | 976 |  |  | -1.9
2014-01-26 23:00 |  | 4 | 975 |  |  | -1.55
2014-01-27 |  | 4.3 | 975 |  |  | -3.1778
2014-01-27 01:00 |  | 5.4 | 974 |  |  | -2.2111
2014-01-27 02:00 |  | 4.9 | 973 |  |  | -2.0778
2014-01-27 03:00 |  | 5.7 | 972 |  |  | -1.7444
2014-01-27 04:00 |  | 6.2 | 972 |  |  | -1.0111
2014-01-27 05:00 |  | 6.7 | 971 |  |  | -1.3778
2014-01-27 06:00 |  | 6.2 | 971 |  |  | -1.1667
2014-01-27 07:00 |  | 6.5 | 971 |  |  | -1.3556
2014-01-27 08:00 |  | 6.9 | 971 |  |  | -1.8
2014-01-27 09:00 |  | 7.5 | 971 |  |  | -1.3667
2014-01-27 10:00 |  | 7.3 | 971 |  |  | -1.1556
2014-01-27 11:00 |  | 7.1 | 971.429 |  |  | -1.9889
2014-01-27 12:00 |  | 8.4 | 970 |  |  | -1.7
2014-01-27 13:00 |  | 8.9 | 969 |  |  | -1.4625
2014-01-27 14:00 |  | 8.4 | 969 |  |  | -2.2556
2014-01-27 15:00 |  | 8.2 | 969 |  |  | -1.5667
2014-01-27 16:00 |  | 8.1 | 969 |  | -1.8 | -1.87
2014-01-27 17:00 |  | 8.4 | 969 |  | -0.4 | -1.54
2014-01-27 18:00 |  | 8 | 969 |  | -0.2 | -2.23
2014-01-27 19:00 |  | 8.7 | 968 |  | -0.5 | -1.23
2014-01-27 20:00 |  | 7.6 | 968 |  | -0.3 | -1.78
2014-01-27 21:00 |  | 8 | 968 |  | -1 | -1.9
2014-01-27 22:00 |  | 8.1 | 967 |  | -2.7 | -1.31
2014-01-27 23:00 |  | 8.1 | 967 |  | -2 | -2.45
2014-01-28 |  | 8.8 | 966 |  | 0.7 | -2.35
2014-01-28 01:00 |  | 8.8 | 966 |  | 1.8 | -2.45
2014-01-28 02:00 |  | 8.9 | 965 |  | -0.8 | -2.35
2014-01-28 03:00 |  | 9.4 | 964 |  | 0.6 | -2.57
2014-01-28 04:00 |  | 9 | 963 |  | -3.9 | -2.25
2014-01-28 05:00 |  | 8.5 | 963 |  | -3.4 | -2.24
2014-01-28 06:00 |  | 8.9 | 962 |  | -2.4 | -1.68
2014-01-28 07:00 |  | 8.2 | 962 |  | -0.7 | -1.44
2014-01-28 08:00 |  | 8.9 | 962 |  | -1.8 | -1.83
2014-01-28 09:00 |  | 8.7 | 962 |  | 0 | -0.22222
2014-01-28 10:00 |  | 8.9 | 962 |  | 1.3 | -2.1222
2014-01-28 11:00 |  | 7.6 | 962 |  | 0.2 | -1.6667
2014-01-28 12:00 |  | 8.5 | 966.4001 |  | 0.5 | -1.5333
2014-01-28 13:00 |  | 8.2 | 966.4732 |  | 0.7 | -0.94444
2014-01-28 14:00 |  | 7.5 | 966.812 |  | 0.1 | -0.9375
2014-01-28 15:00 |  | 7.6 | 963 |  | -1.4 | -0.3625
2014-01-28 16:00 |  | 7.5 | 963 |  | -2.6 | -1.15
2014-01-28 17:00 |  | 7.5 | 964 |  | -1.8 | -0.8125
2014-01-28 18:00 |  | 7.6 | 964 |  | -1.5 | -0.1125
2014-01-28 19:00 |  | 7.4 | 965 |  | 0 | -1.625
2014-01-28 20:00 |  | 7.4 | 966 |  | 0.3 | -0.5375
2014-01-28 21:00 |  | 6.6 | 966 |  | 2 | -1.2875
2014-01-28 22:00 |  | 6.8 | 967 |  | 1 | -0.5375
2014-01-28 23:00 |  | 7.1 | 968 |  | -1.1 | 0.05
2014-01-29 |  | 7.5 | 969 |  | -2 | -0.6625
2014-01-29 01:00 |  | 7.5 | 969 |  | -3 | -0.7375
2014-01-29 02:00 |  | 7.6 | 970 |  | -1.7 | -1.1875
2014-01-29 03:00 |  | 6.9 | 971 |  | -2 | -0.9875
2014-01-29 04:00 |  | 7.5 | 971 |  | -1.2 | -1.25
2014-01-29 05:00 |  | 7.7 | 972 |  | -1.7 | -1.425
2014-01-29 06:00 |  | 7.4 | 973 |  | -1.9 | -1.3
2014-01-29 07:00 |  | 7.3 | 974 |  | -1.9 | -1.45
2014-01-29 08:00 |  | 7.1 | 974 |  | -1.7 | -0.9375
2014-01-29 09:00 |  | 7 | 975 |  | -2.9 | -1.1
2014-01-29 10:00 |  | 7.4 | 976 |  | -2.7 | -1.1875
2014-01-29 11:00 |  | 8.2 | 976 |  | -3.5 | -1.3375
2014-01-29 12:00 |  | 8.7 | 976 |  | -3.5 | -2.3
2014-01-29 13:00 |  | 8.7 | 977 |  | -3.1 | -2.0375
2014-01-29 14:00 |  | 8.5 | 977 |  | -2.8 | -2.5111
2014-01-29 15:00 |  | 7.7 | 978 |  | -0.3 | -2.1778
2014-01-29 16:00 |  | 7.2 | 979 |  | -2.6 | -2.1
2014-01-29 17:00 |  | 6.8 | 979 |  | -1.5 | -1.3333
2014-01-29 18:00 |  | 6.4 | 980 |  | -1.2 | -1.8111
2014-01-29 19:00 |  | 5.8 | 981 |  | -1.1 | -2.4222
2014-01-29 20:00 |  | 5.5 | 982 |  | -1.7 | -2.6333
2014-01-29 21:00 |  | 5.6 | 982 |  | -2 | -3.1333
2014-01-29 22:00 |  | 5.5 | 983 |  | -2.6 | -2.9889
2014-01-29 23:00 |  | 5.1 | 983 |  | -1.7 | -3.3333
2014-01-30 |  | 4.8 | 984 |  | -4.5 | -3.0556
2014-01-30 01:00 |  | 4.5 | 984 |  | -5.6 | -3.8
2014-01-30 02:00 |  | 4.7 | 985 |  | -4.8 | -3.6667
2014-01-30 03:00 |  | 4.8 | 984 |  | -6.5 | -4.4667
2014-01-30 04:00 |  | 4.8 | 984 |  | -5.3 | -4.5667
2014-01-30 05:00 |  | 4.9 | 985 |  | -4.5 | -4.4556
2014-01-30 06:00 |  | 4.9 | 985 |  | -4.7 | -4.1333
2014-01-30 07:00 |  | 4.8 | 986 |  | -4.4 | -4.2111
2014-01-30 08:00 |  | 5 | 986 |  | -6.1 | -4.8889
2014-01-30 09:00 |  | 5.2 | 986 |  | -7.7 | -4.5556
2014-01-30 10:00 |  | 5.7 | 986 |  | -7.9 | -5.2286
2014-01-30 11:00 |  | 5.6 | 986 |  | -8.5 | -6.6
2014-01-30 12:00 |  | 5.7 | 985 |  | -7.3 | -6.5
2014-01-30 13:00 |  | 5.8 | 985 |  | -7.9 | -6.1
2014-01-30 14:00 |  | 5.4 | 986 |  | -8 | -5.7429
2014-01-30 15:00 |  | 5.4 | 986 |  | -8.6 | -5.4143
2014-01-30 16:00 |  | 5 | 986 |  | -7.3 | -5.3125
2014-01-30 17:00 |  | 5.1 | 986 |  | -5.3 | -5.4
2014-01-30 18:00 |  | 4.8 | 987 |  | -7.1 | -4.8375
2014-01-30 19:00 |  | 5.2 | 987 |  | -5.1 | -5.1
2014-01-30 20:00 |  | 4.9 | 987 |  | -7.6 | -5.6222
2014-01-30 21:00 |  | 4.9 | 987 |  | -3.4 | -6.4111
2014-01-30 22:00 |  | 5 | 988 |  | -6 | -5.8778
2014-01-30 23:00 |  | 5.1 | 988 |  | -5.7 | -6.6778
2014-01-31 |  | 5 | 988 |  | -7.5 | -6.7125
2014-01-31 01:00 |  | 5 | 987 |  | -7 | -6.4625
2014-01-31 02:00 |  | 5.6 | 987 |  | -7.7 | -6.4125
2014-01-31 03:00 |  | 5.5 | 986 |  | -8.9 | -7.1
2014-01-31 04:00 |  | 5.3 | 986 |  | -8.6 | -7.8875
2014-01-31 05:00 |  | 5.3 | 985 |  | -8.6 | -6.875
2014-01-31 06:00 |  | 5.1 | 984 |  | -7.3 | -7.7875
2014-01-31 07:00 |  | 5.5 | 983 |  |  | -7.6
2014-01-31 08:00 |  | 6 | 982 |  |  | -8.625
2014-01-31 09:00 |  | 6.9 | 980 |  |  | -8.2714
2014-01-31 10:00 |  | 7.4 | 978 |  |  | -8.5571
2014-01-31 11:00 |  | 7.7 | 976 |  |  | -8.0333
2014-01-31 12:00 |  | 7.6 | 975 |  | -7 | -6.8143
2014-01-31 13:00 |  | 8 | 973 |  | -9.1 | -7.6
2014-01-31 14:00 |  | 8.4 | 972 |  | -8 | -5.9571
2014-01-31 15:00 |  | 8.8 | 970 |  | -2.3 | -5.7429
2014-01-31 16:00 |  | 9.1 | 969 |  | -5.8 | -5.075
2014-01-31 17:00 |  | 9.5 | 967 |  | -8.4 | -5.0125
2014-01-31 18:00 |  | 9.4 | 967 |  | -3.5 | -5.5125
2014-01-31 19:00 |  | 9.4 | 966 |  | -3.7 | -4.3
2014-01-31 20:00 |  | 9 | 966 |  | -3.8 | -4.6714
2014-01-31 21:00 |  | 9 | 965 |  | -6.4 | -4.3857
2014-01-31 22:00 |  | 9.1 | 965 |  | -3.4 | -3.9
2014-01-31 23:00 |  | 8.3 | 964 |  | -1.2 | -3.525
2014-02-01 |  | 7.1 | 965 |  | -5.7 | -3.3625
2014-02-01 01:00 |  | 6.1 | 965 |  | -2.9 | -3.9625
2014-02-01 02:00 |  | 5 | 966 |  | -2.4 | -4.45
2014-02-01 03:00 |  | 4.5 | 967 |  | -3.1 | -2.125
2014-02-01 04:00 |  | 3.4 | 969 |  | 0.8 | -1.8875
2014-02-01 05:00 |  | 4.4 | 968 |  | -1.3 | -2.325
2014-02-01 06:00 |  | 4 | 969 |  | -0.4 | -2.6125
2014-02-01 07:00 |  | 4 | 970 |  | -0.5 | -1.9125
2014-02-01 08:00 |  | 5 | 970 |  | -2 | -1.3875
2014-02-01 09:00 |  | 6.9 | 969 |  | 0.1 | -0.78889
2014-02-01 10:00 |  | 7.2 | 969 |  | -0.3 | -0.91111
2014-02-01 11:00 |  | 7.7 | 969 |  | -0.7 | -0.6
2014-02-01 12:00 |  | 7.2 | 969 |  | -3.7 | -1.8444
2014-02-01 13:00 |  | 8.7 | 970 |  | -2 | -1.6667
2014-02-01 14:00 |  | 9.4 | 970 |  | -2.2 | -1.1222
2014-02-01 15:00 |  | 9.1 | 970 |  | -0.8 | -0.75556
2014-02-01 16:00 |  | 8.5 | 971 |  | -1 | 0.24444
2014-02-01 17:00 |  | 7.4 | 972 |  | 0.3 | 0.25556
2014-02-01 18:00 |  | 7.8 | 972 |  | -0.4 | 1.0556
2014-02-01 19:00 |  | 8.4 | 973 |  | -0.5 | -0.066667
2014-02-01 20:00 |  | 8.1 | 974 |  | 0.8 | 0.14444
2014-02-01 21:00 |  | 8.2 | 975 |  | 1.3 | 0.12222
2014-02-01 22:00 |  | 8.2 | 976 |  | -0.4 | -0.78889
2014-02-01 23:00 |  | 9 | 977 |  | -0.7 | -0.73333
2014-02-02 |  | 8.8 | 978 |  | -0.2 | -0.011111
2014-02-02 01:00 |  | 9 | 979 |  | 0.3 | -0.58889
2014-02-02 02:00 |  | 8 | 980 |  | -1.8 | -0.4
2014-02-02 03:00 |  | 7.1 | 981 |  | -0.1 | -0.87778
2014-02-02 04:00 |  | 7.5 | 982 |  | 0.5 | 0.13333
2014-02-02 05:00 |  | 7.6 | 982 |  | -2 | -0.72222
2014-02-02 06:00 |  | 6.7 | 983 |  | -0.8 | -0.15556
2014-02-02 07:00 |  | 6.9 | 984 |  | 0.8 | 0.35556
2014-02-02 08:00 |  | 8.6 | 986 |  | 0.5 | 1.1556
2014-02-02 09:00 |  | 7.5 | 987 |  | 3 | 1.1111
2014-02-02 10:00 |  | 7.7 | 988 |  | 0.3 | 0.55556
2014-02-02 11:00 |  | 8.9 | 988 |  | -1.6 | -0.033333
2014-02-02 12:00 |  | 9.6 | 989 |  | -0.5 | -0.46667
2014-02-02 13:00 |  | 10.5 | 989 |  | -0.7 | -1.2111
2014-02-02 14:00 |  | 8.7 | 989 |  | -2 | -0.95556
2014-02-02 15:00 |  | 8.8 | 989 |  | -2 | -1.0333
2014-02-02 16:00 |  | 8.7 | 989 |  | -1.1 | -1.9778
2014-02-02 17:00 |  | 8.6 | 990 |  | -1.7 | -1.9778
2014-02-02 18:00 |  | 8.1 | 990 |  | -1.3 | -1.1
2014-02-02 19:00 |  | 8.3 | 990 |  | -2.8 | -1.8333
2014-02-02 20:00 |  | 7.8 | 990 |  | -2.2 | -2.2111
2014-02-02 21:00 |  | 8.5 | 989 |  | -3 | -2.8556
2014-02-02 22:00 |  | 8.2 | 989 |  | -4.4 | -2.9556
2014-02-02 23:00 |  | 8.3 | 988 |  | -3.1 | -3.1333
2014-02-03 |  | 8.4 | 987 |  | -3.5 | -3.7444
2014-02-03 01:00 |  | 8.5 | 987 |  | -1.8 | -3.0889
2014-02-03 02:00 |  | 8.7 | 986 |  | -3.4 | -3.1778
2014-02-03 03:00 |  | 9.2 | 985 |  | -3.2 | -2.8333
2014-02-03 04:00 |  | 8.9 | 985 |  | -3.8 | -2.4667
2014-02-03 05:00 |  | 8.8 | 984 |  | -4.4 | -3.0333
2014-02-03 06:00 |  | 8.7 | 983 |  | -4 | -2.3333
2014-02-03 07:00 |  | 8.8 | 983 |  | -2 | -2.9
2014-02-03 08:00 |  | 9.5 | 983 |  | -1.9 | -2.2556
2014-02-03 09:00 |  | 9.6 | 983 |  | -1 | -2.3778
2014-02-03 10:00 |  | 9.5 | 982 |  | -0.9 | -2.4222
2014-02-03 11:00 |  | 9.2 | 981 |  | -3.4 | -2.4778
2014-02-03 12:00 |  | 10 | 980 |  | -4 | -2.8889
2014-02-03 13:00 |  | 9.7 | 979 | -3.3 | -3.7 | -2.6778
2014-02-03 14:00 |  | 9.6 | 979 | -8 | -3.3 | -2.4556
2014-02-03 15:00 |  | 9.3 | 978 | -5.7 | -3.7 | -2.5444
2014-02-03 16:00 |  | 9 | 978 | -5.3 | -2.2 | -2.3333
2014-02-03 17:00 |  | 8.9 | 978 | -2.9 | -3.1 | -2.3444
2014-02-03 18:00 |  | 8 | 977 | -2.8 | -1.5 | -2.1889
2014-02-03 19:00 |  | 7.3 | 977 | -2.8 | -3.5 | -3.3
2014-02-03 20:00 |  | 7.1 | 976 | -2.9 | -2.6 | -2.6
2014-02-03 21:00 |  | 5.9 | 976 | -1.6 | -0.8 | -1.7667
2014-02-03 22:00 |  | 5.8 | 976 | -0.9 | -1.8 | -2.4
2014-02-03 23:00 |  | 5.8 | 977 | -0.7 | -2.6 | -2.2556
2014-02-04 |  | 6.1 | 978 | -0.3 | -2.7 | -2.5556
2014-02-04 01:00 |  | 5.6 | 978 | 1.3 | -1.5 | -2.1222
2014-02-04 02:00 |  | 5.4 | 978 | -1.3 | -1.4 | -1.1556
2014-02-04 03:00 |  | 5.3 | 978 | -2.5 | -0.4 | -1.7333
2014-02-04 04:00 |  | 5.7 | 978 | -1.5 | -4.3 | -1.4
2014-02-04 05:00 |  | 6.1 | 979 | -0.2 | -2.1 | -1.4222
2014-02-04 06:00 |  | 6.2 | 979 | 0.1 | -2.4 | -1.1667
2014-02-04 07:00 |  | 6.4 | 979 | 0.3 | -0.7 | -1.1
2014-02-04 08:00 |  | 7.1 | 979 | 0.1 | -3.2 | -1.0778
2014-02-04 09:00 |  | 7.6 | 979 |  | -0.7 | -0.25556
2014-02-04 10:00 |  | 7.4 | 983.2554 |  | -1.5 | -1.22
2014-02-04 11:00 |  | 8.7 | 979 | -1.6 | -2.2 | -1.65
2014-02-04 12:00 |  | 8.9 | 977 | -2 | -2.4 | -3.25
2014-02-04 13:00 |  | 8.5 | 976 | -2.9 | -4.2 | -3.5
2014-02-04 14:00 |  | 9.2 | 975 | -2 | -5.6 | -3.83
2014-02-04 15:00 |  | 9.3 | 973 | -4 | -4.7 | -3.98
2014-02-04 16:00 |  | 9.2 | 971 | -4.8 | -5.9 | -3.89
2014-02-04 17:00 |  | 9.1 | 969 | -5.8 | -5.7 | -4.04
2014-02-04 18:00 |  | 8 | 968 | -4.4 | -2.6 | -3.43
2014-02-04 19:00 |  | 7.4 | 967 | -3.5 | -3 | -4.71
2014-02-04 20:00 |  | 7.4 | 965 | -4.5 | -4.9 | -3.62
2014-02-04 21:00 |  | 7.7 | 963 | -4.2 | -3.9 | -4.11
2014-02-04 22:00 |  | 7.9 | 961 | -3.4 | -2.4 | -4.34
2014-02-04 23:00 |  | 7.2 | 960 | -2.6 | -5.3 | -4.8
2014-02-05 |  | 7.8 | 959 | -4.5 | -3.8 | -3.31
2014-02-05 01:00 |  | 7.9 | 958 | -2.7 | -1.9 | -3.33
2014-02-05 02:00 |  | 7.4 | 958 | -1 | -3.5 | -2.88
2014-02-05 03:00 |  | 7.7 | 957 | -2.4 | -3.3 | -2.7
2014-02-05 04:00 |  | 8 | 957 | -1.3 | -0.4 | -1.85
2014-02-05 05:00 |  | 7.1 | 956 | -0.6 | -4.4 | -2.29
2014-02-05 06:00 |  | 7.6 | 955 | -1.7 | -2.7 | -2.7556
2014-02-05 07:00 |  | 7.6 | 954 | -1.8 |  | -2.35
2014-02-05 08:00 |  | 7.6669 | 953 | -2.4 |  | -2
2014-02-05 09:00 |  | 8.4812 | 952 | -0.9 |  | -1.72
2014-02-05 10:00 |  | 8.5879 | 952 | -0.6 |  | -2.17
2014-02-05 11:00 |  | 8.5637 | 952 | -0.5 |  | -0.44444
2014-02-05 12:00 |  | 7.4217 | 952 | 2 |  | -0.57778
2014-02-05 13:00 |  | 7.4129 | 954 | 0.4 |  | -1.2333
2014-02-05 14:00 |  | 8.1021 | 955 | 0.9 |  | -0.088889
2014-02-05 15:00 |  | 8.7225 | 957 | 2.7 |  | 0.72222
2014-02-05 16:00 |  | 9.0133 | 959 | 2.5 |  | 0.53333
2014-02-05 17:00 |  | 9.1732 | 962 | 4.3 |  | 1.1667
2014-02-05 18:00 |  | 9.1752 | 964 | 3.2 |  | 1.1556
2014-02-05 19:00 |  | 9.0492 | 965 | 2.3 |  | 0.68889
2014-02-05 20:00 |  | 8.7086 | 967 | 2.9 |  | 0.42222
2014-02-05 21:00 |  | 8.4387 | 968 | 3 |  | 0.72222
2014-02-05 22:00 |  | 8.2997 | 969 | 1.9 |  | 1.1556
2014-02-05 23:00 |  | 8.1329 | 971 | 2.7 |  | 0.54444
2014-02-06 |  | 7.9586 | 972 | 2.4 |  | 1.0125
2014-02-06 01:00 |  | 8.0157 | 973 | 2.1 |  | 0.26667
2014-02-06 02:00 |  | 7.8168 | 973 | -0.5 |  | -0.41111
2014-02-06 03:00 |  | 7.6126 | 974 | -0.7 |  | -0.94
2014-02-06 04:00 |  | 7.4247 | 974 | 0 |  | -0.68
2014-02-06 05:00 |  | 7.13 | 975 | 0.5 |  | -0.47
2014-02-06 06:00 |  | 7.1111 | 975 | 1.3 |  | -0.37
2014-02-06 07:00 |  | 7.3244 | 976 | 0.3 |  | -1.02
2014-02-06 08:00 |  | 7.5146 | 976 | -0.2 |  | -1.05
2014-02-06 09:00 |  | 7.9863 | 975 | -1.9 |  | -1.1778
2014-02-06 10:00 |  | 8.1916 | 974 | -3.4 |  | -2.2
2014-02-06 11:00 |  | 7.8685 | 973 | -2.3 |  | -2.9333
2014-02-06 12:00 |  | 7.5101 | 970 | -4.9 |  | -4.2
2014-02-06 13:00 |  | 6.7902 | 968 | -5.1 |  | -4.3
2014-02-06 14:00 |  | 6.2585 | 966 | -5.4 |  | -3.3
2014-02-06 15:00 |  | 6.4222 | 966 | -4.1 |  | -4.4778
2014-02-06 16:00 |  | 6.7244 | 965 | -1.5 |  | -3.8222
2014-02-06 17:00 |  | 7.711 | 965 | -1.9 |  | -3.1
2014-02-06 18:00 |  | 8.3019 | 964 | -5.8 |  | -3.1889
2014-02-06 19:00 |  | 8.3013 | 964 | -2.8 |  | -2.5
2014-02-06 20:00 |  | 8.1435 | 963 | -1.7 |  | -3.53
2014-02-06 21:00 |  | 7.9579 | 963 | -2.9 |  | -2.72
2014-02-06 22:00 |  | 7.8356 | 962 | -2.7 |  | -3.64
2014-02-06 23:00 |  | 7.7665 | 961 | -3.3 |  | -4.14
2014-02-07 |  | 8.0007 | 962 | -1.5 |  | -3.3111
2014-02-07 01:00 |  | 8.0215 | 962 | -0.1 |  | -2.7
2014-02-07 02:00 |  | 7.8943 | 964 | -0.2 |  | -1.55
2014-02-07 03:00 |  | 7.8238 | 966 | 1.7 |  | -0.79
2014-02-07 04:00 |  | 7.6547 | 968 | 3.8 |  | -0.56
2014-02-07 05:00 |  | 6.1996 | 970 | 1.7 |  | 0.59
2014-02-07 06:00 |  | 4.741 | 972 | 3.7 |  | 0.02
2014-02-07 07:00 |  | 4.2762 | 973 | 3 |  | 1.1
2014-02-07 08:00 |  | 4.5525 | 975 | 2.3 |  | 0.4
2014-02-07 09:00 |  | 5.5852 | 976 | 1.3 |  | 0.65
2014-02-07 10:00 |  | 9.3 | 977 | 3 |  | -0.53
2014-02-07 11:00 |  | 9.9 | 977 | 0.6 | -1.1 | 0.46364
2014-02-07 12:00 |  | 10.7 | 977 | -1.1 | -1.7 | -1.39
2014-02-07 13:00 |  | 10.6 | 977 | -0.3 | -2.2 | -1.3545
2014-02-07 14:00 |  | 10.7 | 977 | 0.3 | -2.3 | -2.41
2014-02-07 15:00 |  | 10.2 | 976 | -3.5 | -2.2 | -3.0545
2014-02-07 16:00 |  | 9.2 | 975 | -3.3 | -3.5 | -3.4182
2014-02-07 17:00 |  | 8.5 | 974 | -2.7 | -3.2 | -3.3818
2014-02-07 18:00 |  | 9 | 973 | -2.7 | -3 | -2.8727
2014-02-07 19:00 |  | 9 | 970 | -3 | -5.8 | -3.7091
2014-02-07 20:00 |  | 8.9 | 968 | -5.1 | -6.2 | -4.2545
2014-02-07 21:00 |  | 8.6 | 966 | -3.7 | -6.2 | -4.48
2014-02-07 22:00 |  | 8.7 | 963 | -5.2 | -5.7 | -4.3091
2014-02-07 23:00 |  | 8.9 | 960 | -5.7 | -3.1 | -3.8545
2014-02-08 |  | 9.4 | 960 | -0.9 | 0.2 | -4.8273
2014-02-08 01:00 |  | 10.1 | 960 | -1.3 | -1.2 | -2.8636
2014-02-08 02:00 |  | 9.4 | 959 | -1.3 | -0.9 | -2.0182
2014-02-08 03:00 |  | 9.3 | 959 | -1.3 | -0.7 | -3.2182
2014-02-08 04:00 |  | 9 | 959 | -0.5 | -1.1 | -3.0182
2014-02-08 05:00 |  | 8.2 | 958 | -0.9 | -0.5 | -2.3182
2014-02-08 06:00 |  | 8.2 | 957 | -1.5 | -1.8 | -2.5455
2014-02-08 07:00 |  | 8.3 | 958 | -0.4 | 0.2 | -2.4455
2014-02-08 08:00 |  | 8.1 | 957 | -0.8 | -0.5 | -1.3636
2014-02-08 09:00 |  | 8.4 | 956 | -0.1 | -1.8 | -1.8727
2014-02-08 10:00 |  | 9.9 | 956 | -2.1 | -0.5 | -2.4
2014-02-08 11:00 |  | 11 | 955 | -1.2 | -1.3 | -2.3545
2014-02-08 12:00 |  | 11.1 | 954 | -2.1 | -1.8 | -2.0727
2014-02-08 13:00 |  | 8.9 | 953 | -1.2 | -0.9 | -3.1182
2014-02-08 14:00 |  | 7.7 | 953 | -1 | -5.2 | -1.5091
2014-02-08 15:00 |  | 9.4 | 952 | -1.6 | -1.2 | -1.2
2014-02-08 16:00 |  | 8.7 | 953 | -0.8 | -1.6 | -0.31818
2014-02-08 17:00 |  | 8.4 | 953 | 1.9 | 2.1 | 0.036364
2014-02-08 18:00 |  | 8.9 | 954 | 1.4 | 0.9 | -0.8
2014-02-08 19:00 |  | 9 | 955 | 1.1 | 2.5 | -0.32727
2014-02-08 20:00 |  | 8.7 | 956 | 1.2 | -1.1 | -0.89091
2014-02-08 21:00 |  | 8.1 | 956 | 0.1 | 0.5 | -0.62727
2014-02-08 22:00 |  | 7.9 | 956 | 1 | -1.5 | -0.36364
2014-02-08 23:00 |  | 7.3 | 957 | 0.9 | 0.5 | 0.63636
2014-02-09 |  | 7.4 | 957 | 0.2 | -1.3 | -0.090909
2014-02-09 01:00 |  | 7.7 | 956 | -2 | -1 | 0.0090909
2014-02-09 02:00 |  | 7.8 | 957 | 0.3 | 0.4 | -0.66364
2014-02-09 03:00 |  | 7.5 | 958 | 0.8 | 0.9 | -0.16364
2014-02-09 04:00 |  | 7.7 | 959 | 2.3 | 0.8 | 0.036364
2014-02-09 05:00 |  | 7.7 | 960 | 1.5 | 2 | 0.58182
2014-02-09 06:00 |  | 6.9 | 961 | 0.7 | 1 | 1.1818
2014-02-09 07:00 |  | 7 | 963 | 2.8 | 2 | 1.3455
2014-02-09 08:00 |  | 6.2 | 964 | 1.5 | 1.7 | 1.3273
2014-02-09 09:00 |  | 7 | 965 | 2.9 | 2.4 | 0.36364
2014-02-09 10:00 |  | 6.4 | 967 | 2.3 | 2.5 | 1.1727
2014-02-09 11:00 |  | 6 | 968 | 1.2 | 1.8 | -0.49
2014-02-09 12:00 |  | 8.1 | 968 | 0 | 1.2 | -0.15455
2014-02-09 13:00 |  | 8.7 | 969 | -0.2 | 1.1 | -0.5
2014-02-09 14:00 |  | 8.2 | 969 | -0.8 | -0.3 | -0.71818
2014-02-09 15:00 |  | 7.9 | 970 | 0.8 | 0.7 | -1.2091
2014-02-09 16:00 |  | 6.7 | 970 | 0.8 | -0.3 | -0.48182
2014-02-09 17:00 |  | 5.4 | 971 | 0.7 | -0.1 | -0.081818
2014-02-09 18:00 |  | 5.1 | 971 | -0.3 | -0.8 | -0.40909
2014-02-09 19:00 |  | 5 | 971 | -0.2 | -1.7 | -0.91818
2014-02-09 20:00 |  | 5.7 | 971 | 1 | 0 | -0.85455
2014-02-09 21:00 |  | 6 | 971 | -0.3 | -1.1 | -0.62
2014-02-09 22:00 |  | 5.9 | 971 | 0.7 | 1 | -0.6
2014-02-09 23:00 |  | 5.9 | 973.524 | 0.7 | -1.6 | -1.2364
2014-02-10 |  | 6.1 | 973.4862 | -1.2 | -0.2 | -1.4818
2014-02-10 01:00 |  | 6 | 973.3279 | -1.3 | -0.6 | -1.5364
2014-02-10 02:00 |  | 5.5 | 970 | -2.8 | -1.2 | -1.4182
2014-02-10 03:00 |  | 5.1 | 970 | -1.1 | -0.5 | -1.4364
2014-02-10 04:00 |  | 5.3 | 970 | 0 | -0.4 | -1.0727
2014-02-10 05:00 |  | 6 | 970 | -1.1 | -1.2 | -0.8
2014-02-10 06:00 |  | 6 | 970 | 1.1 | -0.4 | -0.25455
2014-02-10 07:00 |  | 6.9 | 971 | 0.4 | -0.4 | 0.80909
2014-02-10 08:00 |  | 7.3 | 971 | 0.8 | 0.5 | 0.14545
2014-02-10 09:00 |  | 6 | 972 | 0.7 | -0.3 | 0.23636
2014-02-10 10:00 |  | 7.5 | 973 | 0.6 | 2.3 | 0.28182
2014-02-10 11:00 |  | 8.7 | 973 | 0.6 | -0.2 | 1.04
2014-02-10 12:00 |  | 9.8 | 974 | 0.5 | 0.2 | -0.41818
2014-02-10 13:00 |  | 10.3 | 975 | 0 | 0.5 | -0.89091
2014-02-10 14:00 |  | 9.3 | 976 | 0.8 | 0.3 | -1.0273
2014-02-10 15:00 |  | 8.8 | 978 | 1.5 | 0.5 | 0.58182
2014-02-10 16:00 |  | 8 | 979 | 1.9 | 0.6 | 0.34545
2014-02-10 17:00 |  | 7.5 | 980 | 1.9 | 1.2 | -0.41818
2014-02-10 18:00 |  | 7.3 | 981 | 2.1 | 1.6 | -1.7455
2014-02-10 19:00 |  | 7.1 | 982 | 1.2 | 0.2 | -1.4818
2014-02-10 20:00 |  | 6.2 | 982 | -1.1 | -0.6 | -1.9273
2014-02-10 21:00 |  | 5.7 | 983 | -0.4 | 0.7 | -2.8182
2014-02-10 22:00 |  | 5.9 | 983 | -0.5 | -1.1 | -2.4545
2014-02-10 23:00 |  | 6.2 | 983 | -1 | 0.3 | -2.4182
2014-02-11 |  | 6.5 | 982 | -1.1 | -2.2 | -2.8182
2014-02-11 01:00 |  | 7 | 981 | -2.5 | -3.5 | -3.2818
2014-02-11 02:00 |  | 6.6 | 979 | -4.7 | -4.3 | -3.4364
2014-02-11 03:00 |  | 7.7 | 976 | -4.5 | -5.6 | -3.1
2014-02-11 04:00 |  | 8.5 | 975 | -1.6 | -2.5 | -3.5091
2014-02-11 05:00 |  | 8.3 | 973 | -4.4 | -6.9 | -3.9455
2014-02-11 06:00 |  | 8.5 | 971 | -4.6 | -4.4 | -3.2636
2014-02-11 07:00 |  | 8.2 | 969 | -2.6 | -6 | -3.9909
2014-02-11 08:00 |  | 5.6 | 969 | -4.1 | -1.2 | -2.3455
2014-02-11 09:00 |  | 5.8 | 972 | 3.4 | 3.6 | -1.3273
2014-02-11 10:00 |  | 6.8 | 973 | 3.2 | 2.9 | 1.0364
2014-02-11 11:00 |  | 9.8 | 975 | 3.7 | 1.5 | 0.027273
2014-02-11 12:00 |  | 10.1 | 975 | 2.6 | 0.5 | 0.8
2014-02-11 13:00 |  | 9.8 | 976 | 0.7 | 0.1 | 0.2
2014-02-11 14:00 |  | 9.3 | 977 | 0.4 | -0.1 | -1.8636
2014-02-11 15:00 |  | 7.3 | 978 | 0.6 | 1.3 | -0.63636
2014-02-11 16:00 |  | 5.6 | 979 | 1.6 | 0.7 | -0.081818
2014-02-11 17:00 |  | 6 | 979 | 0 | 0.5 | 0.072727
2014-02-11 18:00 |  | 4.9 | 980 | 0.8 | -1.9 | 0.26364
2014-02-11 19:00 |  | 4.7 | 981 | -0.9 | -0.5 | 0.19091
2014-02-11 20:00 |  | 5.7 | 981 | 0.7 | 1 | -1.2364
2014-02-11 21:00 |  | 6.2 | 982 | 0.2 | -0.3 | -0.17273
2014-02-11 22:00 |  | 6.6 | 982 | -0.5 | 1.8 | -0.6
2014-02-11 23:00 |  | 7.2 | 983 | 0.8 | 1.5 | -0.69091
2014-02-12 |  | 5.4 | 983 | 0.9 | 1.5 | -1.0182
2014-02-12 01:00 |  | 4.7 | 983 | -0.8 | 0.1 | -0.94545
2014-02-12 02:00 |  | 5.2 | 983 | -1.7 | -2.1 | -0.67273
2014-02-12 03:00 |  | 5.6 | 982 | -2.4 | -2.9 | -2.0364
2014-02-12 04:00 |  | 5.9 | 981 | -1.8 | -3.7 | -2.0182
2014-02-12 05:00 |  | 6 | 980 | -2.8 | -1.1 | -2.9364
2014-02-12 06:00 |  | 6.6 | 978 | -2.5 | -2.2 | -3.5636
2014-02-12 07:00 |  | 8 | 976 | -4.5 | -6.3 | -3.9091
2014-02-12 08:00 |  | 9 | 973 | -2.6 | -5.2 | -5.0545
2014-02-12 09:00 |  | 8.5 | 971 | -5.8 | -5.6 | -5.31
2014-02-12 10:00 |  | 8.6 | 967 | -6.5 | -6.2 | -5.4444
2014-02-12 11:00 |  | 8.5 | 965 | -5.4 | -6.8 | -5.5636
2014-02-12 12:00 |  | 9.3 | 962 | -6.7 | -6.6 | -6.35
2014-02-12 13:00 |  | 11 | 962 | 1.6 | -0.4 | -3.6636
2014-02-12 14:00 |  | 9.7 | 963 | 0.4 | -3.3 | -2.0091
2014-02-12 15:00 |  | 10.4 | 964 | -0.2 | 0.6 | -0.0090909
2014-02-12 16:00 |  | 9.1 | 964 | 1.3 | -0.8 | -0.35455
2014-02-12 17:00 |  | 9.1 | 966 | 3.2 | -1.4 | 0.39091
2014-02-12 18:00 |  | 7.4 | 967 | 0.3 | 3.4 | 0.7
2014-02-12 19:00 |  | 6.2 | 968 | 0.7 | 2.3 | 1.3091
2014-02-12 20:00 |  | 6.9 | 969 | 5.2 | -0.1 | 0.91818
2014-02-12 21:00 |  | 6.9 | 970 | 0.3 | 1.8 | 0.37273
2014-02-12 22:00 |  | 7.1 | 970 | -0.1 | -0.1 | -4.5545
2014-02-12 23:00 |  | 5.5 | 971 | 1.4 | -0.6 | 0.0090909
2014-02-13 |  | 4.6 | 971 | -2.6 | -2.5 | 0.61818
2014-02-13 01:00 |  | 6 | 971 | -0.3 | -0.9 | -1.0545
2014-02-13 02:00 |  | 7 | 971 | -0.2 | 0.3 | -1.0091
2014-02-13 03:00 |  | 6.4 | 970 | -0.2 | -2.6 | -1.1545
2014-02-13 04:00 |  | 4.4 | 970 | 0 | -2.9 | -0.35455
2014-02-13 05:00 |  | 5.2 | 970 | -2.2 | 1.7 | -0.60909
2014-02-13 06:00 |  | 5.5 | 970 | -0.1 | -0.2 | -0.79091
2014-02-13 07:00 |  | 6.2 | 971 | -1.3 | 2.9 | -0.87273
2014-02-13 08:00 |  | 4.4 | 971 | -1.2 | -2.4 | -0.44545
2014-02-13 09:00 |  | 5.6 | 971 | -0.3 | -0.1 | -0.74545
2014-02-13 10:00 |  | 6 | 972 | 1.6 | -1.2 | 0.15455
2014-02-13 11:00 |  | 7.7 | 973 | 1 | 3.6 | 1.54
2014-02-13 12:00 |  | 10 | 974 | 2.1 | 3.5 | 0.36364
2014-02-13 13:00 |  | 7.1 | 974 | 0.7 | 0.5 | 2.1636
2014-02-13 14:00 |  | 8.1 | 974 | 1.4 | 0.6 | -0.40909
2014-02-13 15:00 |  | 8 | 976 | 2 | 1.6 | -0.28
2014-02-13 16:00 |  | 7.2 | 977 | 0.9 | 0.8 | 0.25455
2014-02-13 17:00 |  | 6.9 | 977 | -0.3 | -1.2 | 0.19091
2014-02-13 18:00 |  | 5.1 | 979 | 1.5 | -1 | -0.018182
2014-02-13 19:00 |  | 5.5 | 979 | 0.6 | -0.5 | 0.13636
2014-02-13 20:00 |  | 5.9 | 980 | -1.7 | -1 | 0.7
2014-02-13 21:00 |  | 6.8 | 980 | 0 | 0.6 | -0.57273
2014-02-13 22:00 |  | 4.6 | 980 | -1.3 | 1.3 | 0.39091
2014-02-13 23:00 |  | 4.4 | 981 | 0.6 | -1.9 | -0.21818
2014-02-14 |  | 4.8 | 981 | -0.8 | -0.1 | -0.72727
2014-02-14 01:00 |  | 4.9 | 980 | -3.1 | -1.9 | -1.4091
2014-02-14 02:00 |  | 5.2 | 980 | -1.5 | -1.8 | -1.8545
2014-02-14 03:00 |  | 5.4 | 979 | -1.3 | -3.8 | -1.6818
2014-02-14 04:00 |  | 5.8 | 979 | -0.1 | -0.8 | -1.2
2014-02-14 05:00 |  | 6 | 978 | -2.4 | -3.1 | -1.4364
2014-02-14 06:00 |  | 5.8 | 977 | -1.2 | -1.7 | -2.5636
2014-02-14 07:00 |  | 5.1 | 976 | -1.7 | -5.3 | -3.83
2014-02-14 08:00 |  | 5.3 | 973 | -7.4 | -5.3 | -3.5222
2014-02-14 09:00 |  | 5.5 | 971 | -4.4 | -3.5 | -3.85
2014-02-14 10:00 |  | 5.7 | 970 | -5 | -4.6 | -4.4667
2014-02-14 11:00 |  | 6.9 | 966 | -4.6 | -5.1 | -4.7
2014-02-14 12:00 |  | 8.6 | 963 | -9.1 | -7.8 | -6.7286
2014-02-14 13:00 |  | 10.3 | 959 | -4.1 | -11 | -3.5556
2014-02-14 14:00 |  | 10.8 | 958 | -3.3 | 0.5 | -5.0875
2014-02-14 15:00 |  | 10.9 | 957 | -2.3 | -3 | -6.97
2014-02-14 16:00 |  | 9.5 | 955 | -5.4 | -6.7 | -3.7
2014-02-14 17:00 |  | 10.5 | 954 | -3 | -3.8 | -2.8727
2014-02-14 18:00 |  | 10.7 | 952 | -3.9 | -5.1 | -4.4818
2014-02-14 19:00 |  | 10.8 | 951 | -5.1 | -2.2 | -3.3545
2014-02-14 20:00 |  | 10.9 | 950 | -3.2 | -2 | -2.8455
2014-02-14 21:00 |  | 9.8 | 950 | -2.1 | -3.1 | -3.1
2014-02-14 22:00 |  | 8.6 | 952 | 2.7 | 1.6 | -0.76364
2014-02-14 23:00 |  | 8.8 | 953 | 0.7 | 1.3 | -0.42727
2014-02-15 |  | 8.5 | 955 | 3.9 | 1.9 | 0.38182
2014-02-15 01:00 |  | 8.7 | 956 | 1.6 | 1.5 | -0.68182
2014-02-15 02:00 |  | 9 | 958 | -1.2 | 0.9 | 0.84545
2014-02-15 03:00 |  | 8.6 | 959 |  | 4.3 | 0.47273
2014-02-15 04:00 |  | 7.9 | 961 | -2 | -2 | 1.9
2014-02-15 05:00 |  | 7.7 | 961 | 4.7 | -0.4 | 1.5727
2014-02-15 06:00 |  | 8.5 | 963 | 2.9 | 0 | 1.4
2014-02-15 07:00 |  | 9.2 | 965 | 4 | 1.4 | 1.83
2014-02-15 08:00 |  | 8.9 | 966 | -0.1 | 0.8 | 1.9455
2014-02-15 09:00 |  | 9.9 | 968 | 0.7 | 1.1 | 1.6091
2014-02-15 10:00 |  | 9.7 | 969 | 2.1 | 1.4 | 2.1
2014-02-15 11:00 |  | 10.5 | 970 | 3.1 | 0.9 | 2.0455
2014-02-15 12:00 |  | 11 | 972 | 2.5 | 0.5 | 0.53636
2014-02-15 13:00 |  | 10.9 | 973 | 3.5 | 1.5 | 1.4818
2014-02-15 14:00 |  | 10.9 | 975 | 3.8 | 1.2 | 1.74
2014-02-15 15:00 |  | 10.6 | 976 | 1.4 | 2.1 | 0.90909
2014-02-15 16:00 |  | 9.7 | 978 | 3.5 | 1.2 | 1.2818
2014-02-15 17:00 |  | 8.9 | 979 | 2 | -0.7 | 1.5545
2014-02-15 18:00 |  | 8.4 | 981 | 0.9 | 1.6 | 0.93636
2014-02-15 19:00 |  | 8 | 982 | 1.6 | 0.5 | 1.0182
2014-02-15 20:00 |  | 7.6 | 983 | 0.4 | -1.8 | 0.35455
2014-02-15 21:00 |  | 7.3 | 984 | 0 | 0.3 | 0.26364
2014-02-15 22:00 |  | 6.7 | 985 | 0.7 | -1 | 0.13636
2014-02-15 23:00 |  | 6.2 | 986 | 1.2 | 0.6 | 0.13636
2014-02-16 |  | 5.9 | 987 | 0.1 | -1.8 | -0.50909
2014-02-16 01:00 |  | 5.6 | 987 | 0.6 | -1.2 | -0.43636
2014-02-16 02:00 |  | 5 | 988 | -2 | 0.3 | -0.30909
2014-02-16 03:00 |  | 4.8 | 988 | -0.8 | -1 | -0.43
2014-02-16 04:00 |  | 4.4 | 989 | 1.3 | 0 | -0.60909
2014-02-16 05:00 |  | 4.2 | 989 | 0 | -0.7 | -0.2
2014-02-16 06:00 |  | 3.3 | 990 | 1 | -0.3 | -0.47273
2014-02-16 07:00 |  | 3 | 990 | 1.1 | 0 | -0.70909
2014-02-16 08:00 |  | 3.9 | 990 | 1.3 | -2.6 | 0.045455
2014-02-16 09:00 |  | 6.7 | 990 | 1 | 0.5 | 0.81818
2014-02-16 10:00 |  | 10.2 | 990 | -0.1 | -1.3 | 0.54545
2014-02-16 11:00 |  | 13.1 | 990 | 0.6 | 0.1 | -0.19091
2014-02-16 12:00 |  | 12.1 | 991.1603 | -1.7 | -3.2 | -1.6727
2014-02-16 13:00 |  | 11 | 989 | 0.3 | -3.5 | -1.9909
2014-02-16 14:00 |  | 11 | 989 | -1.2 | -3.1 | -2.2273
2014-02-16 15:00 |  | 10.4 | 988 | -2.9 | -2.8 | -2.4273
2014-02-16 16:00 |  | 9.7 | 988 | -1.9 | -3.6 | -2.2727
2014-02-16 17:00 |  | 9.4 | 988 | -0.7 | -0.7 | -2.2636
2014-02-16 18:00 |  | 8.7 | 988 | -0.5 | 0.2 | -1.4273
2014-02-16 19:00 |  | 8.2 | 988 | -2.1 | -1.1 | -1.5364
2014-02-16 20:00 |  | 8.4 | 987 | -0.5 | -2.1 | -1.6636
2014-02-16 21:00 |  | 8.2 | 987 | 0 | -2.7 | -1.7727
2014-02-16 22:00 |  | 8.3 | 987 | -0.5 | -2.8 | -1.0091
2014-02-16 23:00 |  | 8.4 | 987 | -1.7 | -1.9 | -1.5091
2014-02-17 |  | 8.2 | 986 | -1.2 | -3.3 | -1.8273
2014-02-17 01:00 |  | 8.5 | 986 | -1.9 | -2.9 | -1.8182
2014-02-17 02:00 |  | 8.7 | 985 | -1.6 | -1.1 | -2.4364
2014-02-17 03:00 |  | 8.8 | 985 | -1.9 | -2.5 | -2.4909
2014-02-17 04:00 |  | 9 | 985 | -1.4 | -0.5 | -1.6818
2014-02-17 05:00 |  | 9.1 | 985 | -0.4 | -3.8 | -2.1545
2014-02-17 06:00 |  | 9.1 | 985 | -1.4 | -1.6 | -1.7273
2014-02-17 07:00 |  | 9.4 | 985 | -0.7 | -2.3 | -0.70909
2014-02-17 08:00 |  | 9.6 | 986 | -0.4 | -3.4 | -0.92727
2014-02-17 09:00 |  | 9.7 | 986 | -0.7 | -1.7 | -1.5636
2014-02-17 10:00 |  | 9.9 | 986 | -0.9 | -2 | -1.25
2014-02-17 11:00 |  | 10 | 986 | -0.9 | -1.2 | -1.6273
2014-02-17 12:00 |  | 10.4 | 986 | -0.7 | -1.5 | -2
2014-02-17 13:00 |  | 9.7 | 986 | -1.5 | -2.4 | -2.5
2014-02-17 14:00 |  | 9.8 | 991.1532 | -3.1 | -2.2 | -2.5727
2014-02-17 15:00 |  | 9.4 | 991.0825 | -1.7 | -1.4 | -3.0364
2014-02-17 16:00 |  | 9.4 | 990.9492 | -1.7 | -0.7 | -1.5727
2014-02-17 17:00 |  | 9.4 | 991.3676 | -1.1 | -1.8 | -1.7818
2014-02-17 18:00 |  | 9.4 | 987 | 0.1 | -3.9 | -1.6727
2014-02-17 19:00 |  | 9.5 | 987 | -1.1 | -2.3 | -1.5818
2014-02-17 20:00 |  | 9.5 | 988 | 1.1 | -0.6 | -0.95455
2014-02-17 21:00 |  | 9.4 | 989 | -0.5 | -2.4 | -1.5182
2014-02-17 22:00 |  | 9.3 | 989 | -2.2 | -1.5 | -1.8455
2014-02-17 23:00 |  | 9.1 | 989 | -1 | -3.1 | -1.9818
2014-02-18 |  | 9.1 | 989 | -1.7 | 0 | -1.8818
2014-02-18 01:00 |  | 9.2 | 989 | -2.6 | -1.5 | -2.7545
2014-02-18 02:00 |  | 9 | 989 | -2 | -3.4 | -2.4818
2014-02-18 03:00 |  | 9 | 991.8328 | -2.3 | -2.6 | -2.9
2014-02-18 04:00 |  | 8.4 | 991.4927 | -1 | -4.1 | -2.2
2014-02-18 05:00 |  | 8.5 | 991.5023 | -1.8 | -3 | -1.7818
2014-02-18 06:00 |  | 8.6 | 991.4957 | -1.3 | -3.6 | -2.8909
2014-02-18 07:00 |  | 8.4 | 990 | -0.8 | -2.5 | -1.9182
2014-02-18 08:00 |  | 9.1 | 990 | -1.4 | -1.8 | -2.1364
2014-02-18 09:00 |  | 9.8 | 990 | -2.3 | -2.9 | -2.6364
2014-02-18 10:00 |  | 11.8 | 990 | -2.7 | -3.4 | -2.7273
2014-02-18 11:00 |  | 10.8 | 990 | -1.6 | -5.2 | -2.28
2014-02-18 12:00 |  | 11.5 | 990 | -2.8 | -2.8 | -2.3375
2014-02-18 13:00 |  | 13.1 | 991.1356 | -2.1 | -2.8 | -2.0778
2014-02-18 14:00 |  | 12.1 | 990.8714 | -1.8 | -2.4 | -2.5333
2014-02-18 15:00 |  | 11.5 | 990.8253 | -3.6 | -3.4 | -3
2014-02-18 16:00 |  | 10.7 | 990.9857 | -4.1 | -1.8 | -2.6889
2014-02-18 17:00 |  | 9.7 | 991 | -0.3 | 0.1 | -2.6222
2014-02-18 18:00 |  | 9.3 | 991 | -3.6 | 0.3 | -1.4
2014-02-18 19:00 |  | 9.1 | 992 | -1.7 | -1.8 | -1.7556
2014-02-18 20:00 |  | 9.5 | 992 | -1.3 | -0.8 | -2.2222
2014-02-18 21:00 |  | 9.8 | 992 | -1.6 | -0.9 | -2.0111
2014-02-18 22:00 |  | 9.6 | 993 | -0.3 | -0.5 | -1.8333
2014-02-18 23:00 |  | 9.7 | 993 | -2.1 | -2.5 | -2.4333
2014-02-19 |  | 9.5 | 992 | -2.5 | -1.7 | -1.9444
2014-02-19 01:00 |  | 9.4 | 993 | -2.4 | 0.4 | -2.1333
2014-02-19 02:00 |  | 9.2 | 993 | -2.6 | -1.3 | -2.1556
2014-02-19 03:00 |  | 9.4 | 993 | -3.1 | -1.8 | -2.6333
2014-02-19 04:00 |  | 9.5 | 993 | -1.9 | -0.8 | -2.3444
2014-02-19 05:00 |  | 9.1 | 993 | -3.5 | -0.6 | -2.4333
2014-02-19 06:00 |  | 9.3 | 993 | -2.7 | -1.8 | -1.9625
2014-02-19 07:00 |  | 9.6 | 994 | -2.6 | -1 | -1.7667
2014-02-19 08:00 |  | 9.5 | 994 | -1.4 | -1.8 | -1.8778
2014-02-19 09:00 |  | 10.3 | 995 | -1.6 | 0.4 | -1.6889
2014-02-19 10:00 |  | 10.3 | 995 | -0.7 | -1 | -1.22
2014-02-19 11:00 |  | 10.9 | 995 | -2.9 | -2 | -2.04
2014-02-19 12:00 |  | 11.2 | 995 | -4 | -1.3 | -3.16
2014-02-19 13:00 |  | 11.7 | 994 | -2.2 | -3.8 | -2.85
2014-02-19 14:00 |  | 11.7 | 994 | -2.5 | -4.2 | -2.76
2014-02-19 15:00 |  | 11.7 | 993 | -2.2 | -1.1 | -2.53
2014-02-19 16:00 |  | 11.8 | 993 | -3.4 | -3.9 | -2.8
2014-02-19 17:00 |  | 11.1 | 992 | -4.6 | -2.9 | -3.26
2014-02-19 18:00 |  | 11 | 992 | -4.4 | -3.7 | -3.41
2014-02-19 19:00 |  | 10.6 | 991 | -5.1 | -3.4 | -3.2
2014-02-19 20:00 |  | 10.6 | 990 | -2.3 | -3.6 | -3.76
2014-02-19 21:00 |  | 10.4 | 990 | -4.4 | -3.2 | -3.39
2014-02-19 22:00 |  | 10.3 | 989 | -4 | -3.3 | -3.87
2014-02-19 23:00 |  | 11 | 987 | -6.7 | -3.6 | -4.18
2014-02-20 |  | 11.3 | 986 | -6.3 | -4.7 | -4.18
2014-02-20 01:00 |  | 11.3 | 985 | -5.5 | -2.1 | -3.8556
2014-02-20 02:00 |  | 11.2 | 984 | -5.4 | -2.5 | -4.6333
2014-02-20 03:00 |  | 11.6 | 983 | -5.7 | -4.1 | -4.875
2014-02-20 04:00 |  | 11.7 | 981 | -6.8 | -4 | -3.9444
2014-02-20 05:00 |  | 11.6 | 980 | -5.3 | -3.5 | -3.1286
2014-02-20 06:00 |  | 11.9 | 979 | -5.6 | -3.1 | -3.04
2014-02-20 07:00 |  | 10.7 | 980 | -2.6 | -0.9 | -2.41
2014-02-20 08:00 |  | 10.6 | 980 | -2.4 | -2.4 | -1.99
2014-02-20 09:00 |  | 11.8 | 981 | -4.5 | -0.9 | -1.61
2014-02-20 10:00 |  | 12.9 | 981 | -2.5 | -1.2 | -1.93
2014-02-20 11:00 |  | 14 | 981 | -0.6 | -2.8 | -2.1889
2014-02-20 12:00 |  | 10.5 | 981 | -3.6 | 0.7 | -3
2014-02-20 13:00 |  | 9.8 | 980 | -6.5 | -3.3 | -2.0889
2014-02-20 14:00 |  | 11.2 | 980 | -2.2 | -1.3 | -1.9333
2014-02-20 15:00 |  | 10.1 | 981 | -3.1 | 0.2 | -1.8556
2014-02-20 16:00 |  | 8.7 | 981 | -2 | -2.5 | -1.3667
2014-02-20 17:00 |  | 8.2 | 982 | -1.5 | -2.2 | -1.0556
2014-02-20 18:00 |  | 8.1 | 982 | -3.1 | -1.1 | -0.93333
2014-02-20 19:00 |  | 8.2 | 982 | -4.4 | -1.4 | -0.63333
2014-02-20 20:00 |  | 8.1 | 983 |  | -1.6 | -0.65556
2014-02-20 21:00 |  | 7.5 | 983 | -1.1 | -1.6 | -1.3556
2014-02-20 22:00 |  | 7.9 | 983 | -1.3 | -2 | -1.1778
2014-02-20 23:00 |  | 6.4 | 983 | -1.1 | -2.8 | -1.0556
2014-02-21 |  | 6.3 | 984 | 0.3 | -1.1 | -1.9556
2014-02-21 01:00 |  | 6.5 | 984 | -1.5 | -0.9 | -0.87778
2014-02-21 02:00 |  | 6.6 | 984 | -0.9 | -3 | -1.8222
2014-02-21 03:00 |  | 6.8 | 984 | -0.3 | -1.7 | -1.2222
2014-02-21 04:00 |  | 6.9 | 984 | 0.1 | -1.9 | -0.88889
2014-02-21 05:00 |  | 6.8 | 984 | -1.8 | -0.5 | -1.0111
2014-02-21 06:00 |  | 6.8 | 985.5634 | -0.8 | 0.3 | -1.2778
2014-02-21 07:00 |  | 7.6 | 985 | 0 | 0.1 | -0.62222
2014-02-21 08:00 |  | 7.1 | 985 | 1 | -0.5 | 0.51111
2014-02-21 09:00 |  | 9 | 985 | -1.1 | -1.2 | -0.88889
2014-02-21 10:00 |  | 9.5 | 985 | -1.3 | -3.4 | -1.0667
2014-02-21 11:00 |  | 8.9 | 985 | -1.1 | -0.6 | -0.16667
2014-02-21 12:00 |  | 9.2 | 985 | -2.9 | -1 | -2.0667
2014-02-21 13:00 |  | 8.1 | 986.0219 | -0.1 | -4.8 | -0.55
2014-02-21 14:00 |  | 9.9 | 984 | 0.7 | -1.3 | -0.97
2014-02-21 15:00 |  | 10.1 | 984 | -2.4 | 0.5 | -0.48
2014-02-21 16:00 |  | 8.3 | 985 | -1.3 | -1.5 | -0.66
2014-02-21 17:00 |  | 8.1 | 985 | -0.7 | -1.8 | -0.84
2014-02-21 18:00 |  | 7.3 | 985 | -0.9 | 0.9 | -1.47
2014-02-21 19:00 |  | 7.4 | 985 | -0.9 | -0.6 | -2.49
2014-02-21 20:00 |  | 8 | 985 | 0.1 | -0.4 | -1.38
2014-02-21 21:00 |  | 8 | 985 | -0.2 | -1.7 | -0.8
2014-02-21 22:00 |  | 8.4 | 986.5494 | 0.1 | -1 | -1.54
2014-02-21 23:00 |  | 8.6 | 986 | 1.4 | -1.7 | -1.39
2014-02-22 |  | 8.2 | 986 | -0.1 | -1.1 | -0.32
2014-02-22 01:00 |  | 8.5 | 986 | -1.1 | -0.6 | 0.14
2014-02-22 02:00 |  | 8.6 | 986 | -0.5 | -1 | -0.46
2014-02-22 03:00 |  | 8.7 | 987 | -0.6 | 0.2 | -1.06
2014-02-22 04:00 |  | 8.4 | 987 | 0.4 | 1 | -0.03
2014-02-22 05:00 |  | 8.6 | 988 | 1.2 | 0.5 | 0.51
2014-02-22 06:00 |  | 8.5 | 989 | -0.2 | -0.6 | 0.15
2014-02-22 07:00 |  | 8.8 | 990 | 0.5 | -0.2 | 1.57
2014-02-22 08:00 |  | 9.2 | 991 | 1.7 | 0.5 | 1.21
2014-02-22 09:00 |  | 10.6 | 991 | 1.6 | 0.5 | 0.88
2014-02-22 10:00 |  | 11.5 | 992 | 1.3 | -1.8 | -0.43
2014-02-22 11:00 |  | 13.1 | 992 | -0.4 | 0.6 | 0.3
2014-02-22 12:00 |  | 12.3 | 992 | -0.9 | -0.1 | -0.87
2014-02-22 13:00 |  | 12.7 | 992 | -1.6 | -1.6 | -0.19
2014-02-22 14:00 |  | 12.9 | 992 | -1.3 | -1.3 | -0.69
2014-02-22 15:00 |  | 12.3 | 992 | -0.9 | -1.9 | -1.86
2014-02-22 16:00 |  | 11.8 | 993.7862 | -1.7 | -2 | -1.17
2014-02-22 17:00 |  | 11 | 994.2014 | -1.5 | -0.8 | -1.35
2014-02-22 18:00 |  | 10.8 | 994.6559 | -0.4 | -1.2 | -0.23
2014-02-22 19:00 |  | 10.7 | 991 | -0.9 | -1.6 | -1.24
2014-02-22 20:00 |  | 10.6 | 991 | -1.1 | -0.8 | -0.68
2014-02-22 21:00 |  | 10.9 | 991 | -0.8 | -1.3 | -1.3
2014-02-22 22:00 |  | 10.6 | 990 | -2.4 | -2.2 | -1.74
2014-02-22 23:00 |  | 10.6 | 990 | -1.5 | -2.5 | -2.15
2014-02-23 |  | 10.3 | 990 | -1.9 | -3.2 | -2.2
2014-02-23 01:00 |  | 10.8 | 989 | -2.8 | -3.2 | -1.73
2014-02-23 02:00 |  | 11.1 | 989 | -3.3 | -2 | -2.16
2014-02-23 03:00 |  | 10.5 | 989 | -2.9 | -2.8 | -3.14
2014-02-23 04:00 |  | 11.2 | 988 | -2.9 | -0.4 | -1.1
2014-02-23 05:00 |  | 11.5 | 988 | -2.6 | -2.7 | -2.08
2014-02-23 06:00 |  | 12.3 | 988 | -2.7 | -1 | -2.5
2014-02-23 07:00 |  | 12.2 | 988 | -1.3 | -2.1 | -2.51
2014-02-23 08:00 |  | 12.6 | 988 | -0.3 | -2.2 | -1.86
2014-02-23 09:00 |  | 13.1 | 988 | -3 | -0.3 | -1.3
2014-02-23 10:00 |  | 13.4 | 992.4998 | -2.1 | 0.7 | -0.63333
2014-02-23 11:00 |  | 13.7 | 992.5792 | -0.2 | -1.2 | -1.39
2014-02-23 12:00 |  | 13.9 | 992.4428 | -2.9 | -3.4 | -1.21
2014-02-23 13:00 |  | 13.5 | 992.1576 | -1.4 | -1.8 | -2.19
2014-02-23 14:00 |  | 13.6 | 992.1264 | -2.8 | -1.8 | -1.37
2014-02-23 15:00 |  | 13.1 | 992.4002 | -1.8 | -1.1 | -1.81
2014-02-23 16:00 |  | 13.1 | 992.5687 | -1.9 | -1.3 | -2.36
2014-02-23 17:00 |  | 12.8 | 992.0457 | -2.9 | -0.6 | -1.85
2014-02-23 18:00 |  | 12.9 | 989 | -1.7 | -1.2 | -1.31
2014-02-23 19:00 |  | 12.4 | 989 | -1.2 | -1 | -1.77
2014-02-23 20:00 |  | 12.1 | 989 | -1.4 | -4 | -1.64
2014-02-23 21:00 |  | 11.6 | 989 | -3.3 | -0.5 | -3.02
2014-02-23 22:00 |  | 11.4 | 988 | -2.6 | -2.3 | -2.47
2014-02-23 23:00 |  | 10.9 | 987 | -2.6 | -3.5 | -2.88
2014-02-24 |  | 10.6 | 987 | -2.5 | -2.5 | -2.81
2014-02-24 01:00 |  | 10.3 | 986 | -3.1 | -3.6 | -3.6444
2014-02-24 02:00 |  | 9.8 | 985 | -3.5 | -2.6 | -3.03
2014-02-24 03:00 |  | 9.8 | 985 | -4.1 | -3.2 | -2.7
2014-02-24 04:00 |  | 10.5 | 984 | -2 | -3.3 | -2.92
2014-02-24 05:00 |  | 9.7 | 983 | -1.5 | 0.7 | -1.94
2014-02-24 06:00 |  | 8 | 985 | 0.2 | -2.5 | -2.56
2014-02-24 07:00 |  | 7.9 | 986 | -0.4 | -1.1 | 0.14
2014-02-24 08:00 |  | 8.3 | 986 | -1.3 | 0.4 | -1.2
2014-02-24 09:00 |  | 9.1 | 986 | 0.1 | 2.5 | -0.25
2014-02-24 10:00 |  | 12.7 | 986 | -1.1 | -1.9 | -0.35
2014-02-24 11:00 |  | 13.9 | 986 | -1.1 | -1.7 | -1.47
2014-02-24 12:00 |  | 13.2 | 985 | -3.4 | -2.4 | -1.4444
2014-02-24 13:00 |  | 13.7 | 985 | -3.7 | -2.5 | -2.58
2014-02-24 14:00 |  | 13.4 | 984 | -2.3 | -1.6 | -2.35
2014-02-24 15:00 |  | 12.5 | 984 | -2.6 | -3.1 | -2.54
2014-02-24 16:00 |  | 11.6 | 983 | -2.9 | -3.1 | -2.54
2014-02-24 17:00 |  | 10.9 | 983 | -2.5 | -1.9 | -2.77
2014-02-24 18:00 |  | 10.8 | 982 | -2.9 | -2.8 | -2.26
2014-02-24 19:00 |  | 11.2 | 981 | -4 | -2.3 | -3.55
2014-02-24 20:00 |  | 10.9 | 980 | -2.4 | -3.3 | -2.5
2014-02-24 21:00 |  | 10.3 | 980 | -3.8 | -0.5 | -3.04
2014-02-24 22:00 |  | 9.3 | 979 | -1.7 | -4.7 | -2.11
2014-02-24 23:00 |  | 10 | 978 | -3.6 | -0.9 | -1.25
2014-02-25 |  | 10 | 978 | -1.7 | -1.3 | -2.64
2014-02-25 01:00 |  | 9.5 | 978 | -2.5 | -3.5 | -2.21
2014-02-25 02:00 |  | 8.8 | 978 | -1.3 | -2 | -2.5
2014-02-25 03:00 |  | 8.7 | 978 | -2.2 | -0.5 | -1.88
2014-02-25 04:00 |  | 9.1 | 978 | -2.1 | -1.3 | -2.32
2014-02-25 05:00 |  | 8.8 | 980.8033 | 0.2 | -1.7 | -1.86
2014-02-25 06:00 |  | 8.7 | 977 | -1.9 | -2.6 | -2.48
2014-02-25 07:00 |  | 8.8 | 978 | -1 | -1 | -0.78
2014-02-25 08:00 |  | 9 | 978 | -0.5 | -0.4 | -0.47
2014-02-25 09:00 |  | 10.1 | 978 | -0.7 | -2.2 | -1.71
2014-02-25 10:00 |  | 10.6 | 978 | 0.7 | -0.9 | -0.73
2014-02-25 11:00 |  | 13.3 | 979 | -3.3 | 0.1 | -0.35
2014-02-25 12:00 |  | 13.6 | 979 | -1 | -0.6 | -0.98889
2014-02-25 13:00 |  | 11.6 | 979 | 0.1 | 0.1 | -2.86
2014-02-25 14:00 |  | 12.3 | 980 | -1.3 | -1.5 | -0.75
2014-02-25 15:00 |  | 11.7 | 980 | -1.2 | -0.5 | -0.06
2014-02-25 16:00 |  | 9.6 | 981 | 0 | 1 | -0.027273
2014-02-25 17:00 |  | 9.1 | 982 | 1.4 | -0.4 | -0.48
2014-02-25 18:00 |  | 8.6 | 984 | 0.7 | 0.7 | -0.15
2014-02-25 19:00 |  | 8.4 | 985 | 0.2 | -0.7 | 0.3
2014-02-25 20:00 |  | 8.4 | 985 | -0.7 | 0.7 | 0.06
2014-02-25 21:00 |  | 8 | 986 | -0.1 | -0.9 | -0.17
2014-02-25 22:00 |  | 7.8 | 987 | -0.1 | 2.4 | -0.21
2014-02-25 23:00 |  | 7.8 | 988 |  | 0.8 | -0.3
2014-02-26 |  | 8 | 988 | 0.1 | -0.7 | -0.61
2014-02-26 01:00 |  | 8.3 | 989 | -0.5 | -1.9 | -0.67
2014-02-26 02:00 |  | 8 | 989 | 0.1 | -1.1 | -0.15
2014-02-26 03:00 |  | 7.8 | 990 | -1.2 | 1.6 | -0.94
2014-02-26 04:00 |  | 7.4 | 991 | -0.1 | 1.5 | 0.17
2014-02-26 05:00 |  | 7.1 | 992 | 0 | 0.4 | -0.01
2014-02-26 06:00 |  | 7.1 | 993 | -0.3 | -0.2 | 0.06
2014-02-26 07:00 |  | 8.3 | 994 | 0.4 | 0.9 | -3.3307e-17
2014-02-26 08:00 |  | 9.3 | 995 | 0.6 | 1.1 | 1.0889
2014-02-26 09:00 |  | 10.6 | 995 | -0.3 | 0.1 | 0.6
2014-02-26 10:00 |  | 11.9 | 996 | -0.8 | -1.1 | 0.96667
2014-02-26 11:00 |  | 12.1 | 996 | 0.6 | -0.5 | -0.62222
2014-02-26 12:00 |  | 12.1 | 996 | -1.1 | -1.5 | -1.6444
2014-02-26 13:00 |  | 12.4 | 996 | -3.5 | -0.9 | -0.74444
2014-02-26 14:00 |  | 12.5 | 997 | -1.6 | -2.1 | -0.7
2014-02-26 15:00 |  | 11.2 | 997 | -3.7 | -0.8 | -1.0111
2014-02-26 16:00 |  | 10.4 | 997 | -2.1 | -1.3 | -2.6222
2014-02-26 17:00 |  | 9.6 | 997 | -2.8 | -1.6 | -1.6
2014-02-26 18:00 |  | 9.4 | 997 | -1.3 | -4.5 | -2.0222
2014-02-26 19:00 |  | 9.2 | 996 | -2.6 | -4 | -2.1333
2014-02-26 20:00 |  | 8.9 | 995 | -1.7 | -3.8 | -3.0222
2014-02-26 21:00 |  | 9.1 | 994 | -4.5 | -2.2 | -2.7
2014-02-26 22:00 |  | 9.1 | 993 | -3.1 | -3.5 | -3.9
2014-02-26 23:00 |  | 8.6 | 991 | -4 | -6.3 | -3.6667
2014-02-27 |  | 8.8 | 990 | -3.6 | -4.4 | -3.8333
2014-02-27 01:00 |  | 8.8 | 988 | -4.9 | -3.6 | -2.9111
2014-02-27 02:00 |  | 9 | 986 | -4.3 | -2.7 | -3.8222
2014-02-27 03:00 |  | 9.3 | 985 | -4.4 | -1.8 | -2.9444
2014-02-27 04:00 |  | 7.7 | 986 | -2.5 | -0.4 | -2.4778
2014-02-27 05:00 |  | 7.8 | 987 | 0.7 | -1.9 | -1.1556
2014-02-27 06:00 |  | 7.5 | 987 | -0.9 | -1.5 | -1.4889
2014-02-27 07:00 |  | 8 | 988 | 0 | -1 | -1.4
2014-02-27 08:00 |  | 9.3 | 989 | 0.5 | 0.3 | 0.044444
2014-02-27 09:00 |  | 10.8 | 989 | -0.2 | -0.5 | -0.1
2014-02-27 10:00 |  | 12.2 | 990 | -1.3 | -1.8 | -0.9625
2014-02-27 11:00 |  | 11.8 | 989 | -2.2 | 0.1 | -0.925
2014-02-27 12:00 |  | 12.3 | 989 | -2.5 | -3 | -2.325
2014-02-27 13:00 |  | 11.3 | 989 | -0.8 | -1.5 | -1.8125
2014-02-27 14:00 |  | 11.1 | 989 | -0.8 | -1.5 | -2.1125
2014-02-27 15:00 |  | 10.8 | 989 | -1.8 | -2.9 | -1.125
2014-02-27 16:00 |  | 9.5 | 989 | -3.3 | -1.6 | -1.9875
2014-02-27 17:00 |  | 8.6 | 989.709 | -0.8 | -1.6 | -1.6625
2014-02-27 18:00 |  | 8.2 | 989.9518 | -2.3 | -2.3 | -1.95
2014-02-27 19:00 |  | 7.8 | 988 | -3.2 | -1.2 | -2.175
2014-02-27 20:00 |  | 7.6 | 987 | -2.4 | -3.7 | -4.0125
2014-02-27 21:00 |  | 7.9 | 985 | -4.6 | -1.3 | -4.35
2014-02-27 22:00 |  | 7.6 | 984 | -2.9 | -2.8 | -3.9625
2014-02-27 23:00 |  | 7.2 | 982 | -5.1 | -4.1 | -4.2375
2014-02-28 |  | 7 | 979 | -3.1 | -6.1 | -4.5857
2014-02-28 01:00 |  | 6.8 | 978 | -4.2 | -4.1 | -4.2375
2014-02-28 02:00 |  | 6.7 | 976 | -3.8 | -4.8 | -3.9875
2014-02-28 03:00 |  | 6.8 | 975 | -3.8 | -4.5 | -3.5625
2014-02-28 04:00 |  | 6.7 | 975 | -1.4 | -2.2 | -2.8
2014-02-28 05:00 |  | 6.7 | 975 | -1.2 | -1.7 | -2.1
2014-02-28 06:00 |  | 5.8 | 976 | 0.4 | 1 | -1.225
2014-02-28 07:00 |  | 6 | 977 | 0.6 | -0.1 | 0.475
2014-02-28 08:00 |  | 7 | 978 | 1 | 0.9 | 0.3875
2014-02-28 09:00 |  | 7.1 | 980 | 2 | -1.6 | 0.075
2014-02-28 10:00 |  | 7.7 | 981 | 0.1 | -0.9 | 0.325
2014-02-28 11:00 |  | 6.7 | 983 | 1.1 | 2 | -0.51429
2014-02-28 12:00 |  | 8.9 | 983 | 0.8 | 0.1 | -0.65714
2014-02-28 13:00 |  | 9.9 | 984 | 1.4 | 1.1 | -0.84286
2014-02-28 14:00 |  | 10.1 | 985 | 0.3 | 0.8 | -0.71429
2014-02-28 15:00 |  | 10.1 | 985 | -0.2 | -0.4 | -1.3857
2014-02-28 16:00 |  | 10.3 | 986 | -1.6 | 0.1 | -1.5
2014-02-28 17:00 |  | 9.4 | 987 | -0.1 | 1 | -0.8125
2014-02-28 18:00 |  | 7.8 | 988 | -1.1 | -0.3 | 0.055556
2014-02-28 19:00 |  | 6.9 | 988 | -1.9 | -1 | -1.7
2014-02-28 20:00 |  | 6.1 | 988 | -1.3 | -0.9 | -1.5375
2014-02-28 21:00 |  | 5.5 | 988 | -0.7 | 0 | -1.7375
2014-02-28 22:00 |  | 4.9 | 988 | -1.8 | -2.2 | -2.3
2014-02-28 23:00 |  | 4.5 | 988 | -1.2 | 0.2 | -2.8625
2014-03-01 |  | 4.1 | 986.8526 | -1.5 | -2.8 | -3.6125
2014-03-01 01:00 |  | 3.5 | 987 | -1.2 | -2.1 | -3.1
2014-03-01 02:00 |  | 3.1 | 987 | -0.7 | -1.5 | -3.05
2014-03-01 03:00 |  | 2.7 | 986 | -1.7 | -2.6 | -3.1875
2014-03-01 04:00 |  | 2.8 | 986 | -0.6 | -3.4 | -2.65
2014-03-01 05:00 |  | 2.1 | 986 | -2.3 | -1.9 | -2.5875
2014-03-01 06:00 |  | 2.4 | 986 | -0.8 | -1.8 | -2.4125
2014-03-01 07:00 |  | 2.9 | 986 | -0.9 | -0.2 | -2.1375
2014-03-01 08:00 |  | 4.1 | 986 | -0.2 | -0.3 | -1.3
2014-03-01 09:00 |  | 7.4 | 986.1178 | 1.5 | 0.9 | -1.4375
2014-03-01 10:00 |  | 9.7 | 985 | 0.2 | 0.3 | -2.8125
2014-03-01 11:00 |  | 10.7 | 985 | -3.1 | -0.9 | -2.7125
2014-03-01 12:00 |  | 11.4 | 984 | -3.9 | -3.7 | -3.3375
2014-03-01 13:00 |  | 9.3 | 984 | 0.2 | -2.9 | -2.2875
2014-03-01 14:00 |  | 10.7 | 984 | -1.8 | -3.6 | -2.4125
2014-03-01 15:00 |  | 10.8 | 984 | -3.9 | -3.6 | -2.1625
2014-03-01 16:00 |  | 10.1 | 984 | -1.8 | -1.5 | -2.5875
2014-03-01 17:00 |  | 9.4 | 984 | -0.7 | -0.5 | -1.95
2014-03-01 18:00 |  | 9.1 | 984.8264 | -0.6 | -2 | -0.8375
2014-03-01 19:00 |  | 9.2 | 985.2132 | -0.7 | 0.5 | -1.75
2014-03-01 20:00 |  | 8.8 | 985.0362 | -3.2 | -2.3 | -1.7625
2014-03-01 21:00 |  | 8.7 | 984.879 | -0.8 | -0.9 | -3.625
2014-03-01 22:00 |  | 8.7 | 983 | -2.4 | -1.6 | -2.6875
2014-03-01 23:00 |  | 8.7 | 982 | -3.8 | -3.9 | -2.325
2014-03-02 |  | 8.1 | 982 | -3.3 | -3.6 | -2.55
2014-03-02 01:00 |  | 8.3 | 981 | -1.8 | -1.5 | -2.7
2014-03-02 02:00 |  | 8.6 | 981 | -2.2 | -2.4 | -2.8
2014-03-02 03:00 |  | 9.1 | 981 | -3.8 | -2.7 | -2.6875
2014-03-02 04:00 |  | 9.4 | 980 | -2.1 | -2.7 | -2.7125
2014-03-02 05:00 |  | 9 | 980 | -1.7 | -3.8 | -3.1
2014-03-02 06:00 |  | 9.1 | 979 | -4.2 | -3.8 | -3.5125
2014-03-02 07:00 |  | 9.8 | 978 | -3.8 | -3.7 | -2.675
2014-03-02 08:00 |  | 9.8 | 977 | -3.4 | -2.5 | -3.1625
2014-03-02 09:00 |  | 10.8 | 977 | -2.5 | -1.6 | -3.4875
2014-03-02 10:00 |  | 10.1 | 976 | -2.5 | -2.9 | -3.425
2014-03-02 11:00 |  | 10.4 | 974 | -4.8 | -4 | -4.125
2014-03-02 12:00 |  | 10.9 | 972 | -5.5 | -6.6 | -5.275
2014-03-02 13:00 |  | 11.2 | 970 | -5.5 | -5.5 | -5.425
2014-03-02 14:00 |  | 11.7 | 968 | -5.3 | -5.1 | -4.8875
2014-03-02 15:00 |  | 10.3 | 966 | -4.7 | -4.2 | -4.925
2014-03-02 16:00 |  | 9.8 | 965 | -5.1 | -4.6 | -3.325
2014-03-02 17:00 |  | 6.8 | 965 | -4.6 | -3.9 | -4.075
2014-03-02 18:00 |  | 6.9 | 964 | -3.8 | -3.3 | -3.9125
2014-03-02 19:00 |  | 7.1 | 964 | -1.8 | -1.6 | -2.8875
2014-03-02 20:00 |  | 7.3 | 964 | -2.2 | -1.1 | -1.9875
2014-03-02 21:00 |  | 6.7 | 964 | -3.5 | -1 | -1.875
2014-03-02 22:00 |  | 6.1 | 964 | -2.3 | -1.1 | -1.875
2014-03-02 23:00 |  | 5.9 | 964 | -3 | -2.1 | -2.3875
2014-03-03 |  | 5.6 | 965.1948 | -1.2 | -2.9 | -1.9
2014-03-03 01:00 |  | 5.5 | 963 | -1.7 | -1.3 | -2.2625
2014-03-03 02:00 |  | 5.7 | 963 | -1.8 | -0.1 | -3.325
2014-03-03 03:00 |  | 5.9 | 963 | -2.7 | -2.8 | -2.825
2014-03-03 04:00 |  | 5.7 | 962 | -2.4 | -2.1 | -2.6375
2014-03-03 05:00 |  | 6.2 | 962 | -1.9 | -2.4 | -1.85
2014-03-03 06:00 |  | 6.3 | 962 | -1 | -2.4 | -1.3875
2014-03-03 07:00 |  | 6.4 | 962 | -0.5 | -2.4 | -1.3125
2014-03-03 08:00 |  | 7.6 | 962 | 0.5 | -0.1 | -1.0875
2014-03-03 09:00 |  | 7.8 | 963 | 0.8 | -1.3 | 0.1875
2014-03-03 10:00 |  | 9.1 | 963 | 1.1 | 0.9 | 0.2375
2014-03-03 11:00 |  | 12 | 964 | -1.1 | -0.8 | 0.525
2014-03-03 12:00 |  | 10.1 | 965 | 0.3 | 1.9 | 0.2875
2014-03-03 13:00 |  | 10.9 | 967 | 0.5 | 2.1 | 0.8125
2014-03-03 14:00 |  | 10.2 | 968 | 2.1 | 2 | 1.675
2014-03-03 15:00 |  | 10.5 | 970 | 0.4 | 2.1 | 1.5
2014-03-03 16:00 |  | 9.9 | 971 | 1.3 | 0.2 | 1.4111
2014-03-03 17:00 |  | 9.6 | 974 | 3.4 | 3.4 | 1.1778
2014-03-03 18:00 |  | 8.7 | 976 | 0.9 | 0.9 | 1.1222
2014-03-03 19:00 |  | 7.9 | 977 | 0.3 | 0.7 | 0.53333
2014-03-03 20:00 |  | 7.5 | 978 | 1.5 | 0.7 | -0.6
2014-03-03 21:00 |  | 6.8 | 979 | -0.6 | 0 | -1
2014-03-03 22:00 |  | 5.7 | 980 | -0.3 | 1.1 | -0.83333
2014-03-03 23:00 |  | 5.5 | 981 | -1.1 | -0.2 | -0.42222
2014-03-04 |  | 5.8 | 981 | -0.8 | -2.2 | -0.85556
2014-03-04 01:00 |  | 5.5 | 982 | -0.8 | -0.1 | -1.6111
2014-03-04 02:00 |  | 6.1 | 982 | 0.1 | 0.1 | -2.1333
2014-03-04 03:00 |  | 6.8 | 982 | 1.3 | 0.4 | -1.8
2014-03-04 04:00 |  | 7.2 | 983 | -1.3 | -1.9 | -1.0778
2014-03-04 05:00 |  | 7.9 | 984 | 1.1 | 0.9 | -1.4
2014-03-04 06:00 |  | 8.1 | 984 | -0.9 | 1.3 | -1.2111
2014-03-04 07:00 |  | 7.5 | 985 | -0.3 | 0.6 | -0.87778
2014-03-04 08:00 |  | 8.9 | 985 | 0.5 | -2.1 | -0.066667
2014-03-04 09:00 |  | 10 | 985 | 0.5 | -0.7 | -0.66667
2014-03-04 10:00 |  | 11.6 | 985 | -1.2 | -0.5 | -1.9667
2014-03-04 11:00 |  | 12.2 | 986 | -0.4 | -1.7 | -0.87778
2014-03-04 12:00 |  | 11.8 | 986 | -2.8 | -1.3 | -2.4667
2014-03-04 13:00 |  | 12.2 | 985 | -0.1 | -2.6 | -2.0778
2014-03-04 14:00 |  | 12.3 | 986 | -1.8 | -0.4 | -0.97778
2014-03-04 15:00 |  | 11.5 | 987 | -1.3 | -0.2 | -0.8
2014-03-04 16:00 |  | 11.5 | 988 | 0.1 | 0.6 | -1.06
2014-03-04 17:00 |  | 10.8 | 989 | -0.6 | 0.2 | -0.66667
2014-03-04 18:00 |  | 9.9 | 990 | 0.9 | 1.2 | 0.73
2014-03-04 19:00 |  | 9.2 | 991 | 0.8 | 1.3 | 0.44
2014-03-04 20:00 |  | 8 | 992 | 0.8 | 0.3 | -0.24
2014-03-04 21:00 |  | 7.3 | 993 | -1.4 | -1.1 | -1.25
2014-03-04 22:00 |  | 6.7 | 994 | 0.1 | 1.2 | -1.4
2014-03-04 23:00 |  | 5.9 | 995 | 1.3 | -2.1 | -1.2
2014-03-05 |  | 5.9 | 997 | 0.9 | 2 | -1.62
2014-03-05 01:00 |  | 5.7 | 997 | -0.9 | -0.4 | -1.6333
2014-03-05 02:00 |  | 5.4 | 997 | -1 | 1.2 | -1.83
2014-03-05 03:00 |  | 5.1 | 998 | 1.1 | -0.3 | -1.57
2014-03-05 04:00 |  | 4.6 | 999 | 0.1 | 0.1 | -1.9
2014-03-05 05:00 |  | 4.6 | 1000 | -0.6 | 0.1 | -0.4
2014-03-05 06:00 |  | 4.3 | 1001 | 0.2 | 1 | 0.16
2014-03-05 07:00 |  | 5.2 | 1002 | 3.1 | 1.5 | -0.09
2014-03-05 08:00 |  | 7.1 | 1003 | 1 | 1.3 | -0.17
2014-03-05 09:00 |  | 9.5 | 1003 | -0.9 | 0.4 | -1.13
2014-03-05 10:00 |  | 11.6 | 1003 | 0.9 | -1.2 | -0.72
2014-03-05 11:00 |  | 12.1 | 1004 | 2.2 | -1.6 | -0.66
2014-03-05 12:00 |  | 13 | 1004 | -3.6 | -1 | -2.04
2014-03-05 13:00 |  | 13.4 | 1004 | -3.2 | -2.2 | -1.77
2014-03-05 14:00 |  | 13 | 1004 | -3.2 | -3.6 | -2.48
2014-03-05 15:00 |  | 12.5 | 1004 |  | -1.2 | -1.93
2014-03-05 16:00 |  | 11.8 | 1005 | -0.2 | -1.4 | -1.8
2014-03-05 17:00 |  | 11.1 | 1005 | -1.9 | -0.3 | -1.5
2014-03-05 18:00 |  | 11.1 | 1005 | -1.2 | -1.1 | -1.26
2014-03-05 19:00 |  | 10.8 | 1006 | -2.8 | -2.2 | -1.94
2014-03-05 20:00 |  | 10.7 | 1006 | -2 | -2.1 | -2.1
2014-03-05 21:00 |  | 10.8 | 1006 | -3.8 | -2.5 | -1.93
2014-03-05 22:00 |  | 10.6 | 1006 | -1.5 | -3.2 | -1.58
2014-03-05 23:00 |  | 10.5 | 1006 | -2.9 | -0.7 | -2.62
2014-03-06 |  | 10.6 | 1006 | -1.7 | -1.8 | -2.54
2014-03-06 01:00 |  | 10.7 | 1008.381 | -2.5 | -3.7 | -2.94
2014-03-06 02:00 |  | 10.2 | 1005 | -4.3 | -3.6 | -4.11
2014-03-06 03:00 |  | 10.3 | 1005 | -3.3 | -3 | -2.67
2014-03-06 04:00 |  | 10.3 | 1005 | -2 | -2.3 | -1.88
2014-03-06 05:00 |  | 10.5 | 1005 | -2.8 | -3.2 | -2.57
2014-03-06 06:00 |  | 10.5 | 1005 | -4.4 | -2 | -3.23
2014-03-06 07:00 |  | 10.8 | 1006 | -2.8 | -1.8 | -2.7222
2014-03-06 08:00 |  | 11.5 | 1006 | -2.7 | -3.8 | -2.65
2014-03-06 09:00 |  | 11.3 | 1006 | -3.2 | -6.1 | -2.88
2014-03-06 10:00 |  | 10.7 | 1006 | -3.4 | -4.5 | -3.51
2014-03-06 11:00 |  | 11 | 1006 | -3.7 | -2.8 | -3.46
2014-03-06 12:00 |  | 11.8 | 1005 | -4.6 | -4.8 | -3.8889
2014-03-06 13:00 |  | 11.1 | 1004 | -3.7 | -5.9 | -3.5444
2014-03-06 14:00 |  | 10.8 | 1004 | -5.7 | -4.9 | -3.4556
2014-03-06 15:00 |  | 10.6 | 1004 | -4 | -5.1 | -3.13
2014-03-06 16:00 |  | 10.6 | 1004 | -4 | -3.3 | -2.18
2014-03-06 17:00 |  | 10.6 | 1004 | -4.6 | -2.2 | -2.03
2014-03-06 18:00 |  | 10.4 | 1004 | -5 | -3.7 | -2.31
2014-03-06 19:00 |  | 10.5 | 1005.7835 | -3.7 | -2.3 | -2.92
2014-03-06 20:00 |  | 10.3 | 1003 | -4.8 | -4.3 | -2.78
2014-03-06 21:00 |  | 10 | 1003 | -4.9 | -5.1 | -3.26
2014-03-06 22:00 |  | 10.3 | 1002 | -3.8 | -5.4 | -3.37
2014-03-06 23:00 |  | 10.2 | 1002 | -4.8 | -2.7 | -3.66
2014-03-07 |  | 10.1 | 1001 | -4.1 | -2.5 | -3.68
2014-03-07 01:00 |  | 10.1 | 1001 | -4.3 | -4.2 | -3.21
2014-03-07 02:00 |  | 10.6 | 1000 | -4 | -3.4 | -3.15
2014-03-07 03:00 |  | 10.8 | 1000 | -4.6 | -3 | -3.88
2014-03-07 04:00 |  | 10.9 | 1000 | -3.2 | -4.1 | -3.62
2014-03-07 05:00 |  | 11.1 | 1000 | -3.1 | -2.6 | -2.07
2014-03-07 06:00 |  | 10.9 | 1000 | -2.9 | -2.1 | -2.3
2014-03-07 07:00 |  | 11.6 | 1001 | -2.4 | -1 | -0.36
2014-03-07 08:00 |  | 12 | 1003 | -1.4 | 0 | -0.31
2014-03-07 09:00 |  | 12.4 | 1004 | 1.5 | 0 | -0.59
2014-03-07 10:00 |  | 13 | 1004 | -3 | -1 | -1.43
2014-03-07 11:00 |  | 15.6 | 1005 | -2.4 | -2.5 | -1.39
2014-03-07 12:00 |  | 14.8 | 1006 | 2.4 | 0.2 | -1.6333
2014-03-07 13:00 |  | 16 | 1007 | -0.2 | -0.2 | -0.27
2014-03-07 14:00 |  | 15 | 1008 | -3.4 | -0.7 | -1.47
2014-03-07 15:00 |  | 15 | 1008 | -4.7 | -3.2 | -1.7
2014-03-07 16:00 |  | 14.2 | 1008 | -2.7 | -2.7 | -1.55
2014-03-07 17:00 |  | 12.9 | 1009 | -2.4 | -2.8 | -1.7889
2014-03-07 18:00 |  | 11.4 | 1009 | -2.6 | -0.8 | -1.68
2014-03-07 19:00 |  | 11 | 1010 | -1.5 | -2.4 | -2.5
2014-03-07 20:00 |  | 9.8 | 1010 | -1.2 | -1.3 | -2.61
2014-03-07 21:00 |  | 8.5 | 1010 | 0.1 | 0.2 | -1.57
2014-03-07 22:00 |  | 8.1 | 1010 | -0.6 | -3 | -1.8444
2014-03-07 23:00 |  | 8 | 1010 | -4.6 | -4.7 | -1.89
2014-03-08 |  | 8.8 | 1010 | -1.5 | -2.3 | -2.77
2014-03-08 01:00 |  | 8.8 | 1009 | -4.2 | -2.7 | -1.99
2014-03-08 02:00 |  | 8.4 | 1008 | -4 | -2.6 | -3.01
2014-03-08 03:00 |  | 8.2 | 1008 | -3.6 | -5 | -3.33
2014-03-08 04:00 |  | 8.4 | 1007 | -6.1 | -2.8 | -3.57
2014-03-08 05:00 |  | 8.8 | 1007 | -3.3 | -2.1 | -2.67
2014-03-08 06:00 |  | 8.8 | 1007 | -4.3 | -3.2 | -2.82
2014-03-08 07:00 |  | 9.3 | 1007 | -5 | -3.8 | -3.38
2014-03-08 08:00 |  | 10.2 | 1006 | -5.2 | -4.8 | -3.28
2014-03-08 09:00 |  | 10.8 | 1006 | -4.6 | -4 | -3.58
2014-03-08 10:00 |  | 13.9 | 1006 | -5.6 | -5 | -4.79
2014-03-08 11:00 |  | 16.8 | 1005 | -6.5 | -5.7 | -5.65
2014-03-08 12:00 |  | 14.7 | 1005 | -8.5 | -7.8 | -7.47
2014-03-08 13:00 |  | 15.1 | 1004 | -7.9 | -8.6 | -9.31
2014-03-08 14:00 |  | 15 | 1003 | -7.9 | -7.1 | -8.64
2014-03-08 15:00 |  | 15.3 | 1003 | -6.9 | -8.5 | -7.93
2014-03-08 16:00 |  | 14.1 | 1002 | -6.8 | -9.2 | -8.62
2014-03-08 17:00 |  | 12.8 | 1002 | -8.2 | -7.7 | -7.87
2014-03-08 18:00 |  | 12 | 1003 | -8.4 | -8.5 | -7.98
2014-03-08 19:00 |  | 11.7 | 1003 | -8.5 | -10.3 | -8.48
2014-03-08 20:00 |  | 11.3 | 1002 | -8.8 | -10.1 | -9.1
2014-03-08 21:00 |  | 10.5 | 1002 | -8.4 | -10.2 | -9.6
2014-03-08 22:00 |  | 10.1 | 1002 | -10.1 | -12.9 | -10.5
2014-03-08 23:00 |  | 9.5 | 1002 | -9.6 | -11.6 | -10.6
2014-03-09 |  | 10.4 | 1002 | -8.6 | -10.8 | -9.92
2014-03-09 01:00 |  | 8.8 | 1002 | -8.1 | -13.4 | -10.11
2014-03-09 02:00 |  | 8.5 | 1004.2109 | -9.5 | -13.6 | -9.66
2014-03-09 03:00 |  | 6.9 | 1001 | -8.7 | -13.1 | -8.48
2014-03-09 04:00 |  | 6.6 | 1002 | -7.1 | -11.8 | -9.04
2014-03-09 05:00 |  | 6.5 | 1003 | -6.2 | -10.4 | -7.72
2014-03-09 06:00 |  | 6 | 1003 | -5.7 | -10.6 | -7.11
2014-03-09 07:00 |  | 6.7 | 1004 | -5.2 | -11.4 | -6.54
2014-03-09 08:00 |  | 9.6 | 1004 | -5.8 | -11.1 | -7.07
2014-03-09 09:00 |  | 12.7 | 1004 | -5.4 | -10.8 | -7.2889
2014-03-09 10:00 |  | 16.4 | 1004 | -4.5 | -10.7 | -8.01
2014-03-09 11:00 |  | 17.3 | 1004 | -8.7 | -11.7 | -9.12
2014-03-09 12:00 |  | 16.2 | 1004 | -9.9 | -11.9 | -7.91
2014-03-09 13:00 |  | 17.4 | 1003 | -8.2 | -13.9 | -8.93
2014-03-09 14:00 |  | 16.8 | 1003 | -8.9 | -12.1 | -7.21
2014-03-09 15:00 |  | 15.8 | 1003 | -9.3 | -10.9 | -7.92
2014-03-09 16:00 |  | 14.7 | 1003 | -6.5 | -9.8 | -8.54
2014-03-09 17:00 |  | 13.5 | 1004 | -5.3 | -8 | -8.2667
2014-03-09 18:00 |  | 12.7 | 1004 | -5.3 | -6.8 | -6.69
2014-03-09 19:00 |  | 12 | 1005 | -5.3 | -6.2 | -6.24
2014-03-09 20:00 |  | 11.3 | 1005 | -6.9 | -6.6 | -5.9778
2014-03-09 21:00 |  | 10.6 | 1005 | -6.1 | -8.1 | -5.94
2014-03-09 22:00 |  | 9.6 | 1005 | -6.4 | -7.1 | -6.2
2014-03-09 23:00 |  | 8.9 | 1006 | -5 | -6.7 | -6.92
2014-03-10 |  | 8.5 | 1006 | -5.9 | -8.3 | -5.76
2014-03-10 01:00 |  | 8.3 | 1006 | -5.2 | -8.8 | -6.27
2014-03-10 02:00 |  | 8.2 | 1007 | -5.4 | -7.7 | -6.26
2014-03-10 03:00 |  | 8.2 | 1007 | -6.5 | -8.9 | -5.06
2014-03-10 04:00 |  | 8.7 | 1008 | -5.5 | -8.4 | -4.29
2014-03-10 05:00 |  | 9.6 | 1009 | -5.9 | -5.2 | -3.81
2014-03-10 06:00 |  | 10.1 | 1010 | -4.4 | -6.4 | -4.5
2014-03-10 07:00 |  | 10.5 | 1011 | -4.8 | -5 | -3.41
2014-03-10 08:00 |  | 11.5 | 1012 | -5.3 | -6.8 | -3.45
2014-03-10 09:00 |  | 12.4 | 1012 | -2.9 | -4.7 | -3.51
2014-03-10 10:00 |  | 13.9 | 1012 | -1.5 | -3.5 | -4.1
2014-03-10 11:00 |  | 14.8 | 1012 | -4.4 | -2.8 | -3.54
2014-03-10 12:00 |  | 13.9 | 1012 | -3.4 | -2.3 | -4.09
2014-03-10 13:00 |  | 13.2 | 1012 | -2.9 | -3.5 | -3.01
2014-03-10 14:00 |  | 13.2 | 1012.7654 | -3.1 | -4.8 | -3.03
2014-03-10 15:00 |  | 14.2 | 1013 | -4.9 | -3.6 | -3.36
2014-03-10 16:00 |  | 13.7 | 1013 | -2.5 | -4.5 | -2.22
2014-03-10 17:00 |  | 12.2 | 1014 | -4 | -2.5 | -2.85
2014-03-10 18:00 |  | 10.8 | 1015 | -3.3 | -3.3 | -2.38
2014-03-10 19:00 |  | 9.9 | 1016 | -2.5 | -3.1 | -2.18
2014-03-10 20:00 |  | 9.3 | 1016 | -2.9 | -1 | -2.91
2014-03-10 21:00 |  | 8.7 | 1016 | -2.3 | -3.2 | -3.48
2014-03-10 22:00 |  | 8.1 | 1016 | -3.4 | -3.9 | -3.62
2014-03-10 23:00 |  | 7.3 | 1016 | -3.5 | -4.1 | -3.35
2014-03-11 |  | 6.5 | 1016 | -2.9 | -4.9 | -3.39
2014-03-11 01:00 |  | 6.1 | 1016.8076 | -2.1 | -5.1 | -3.99
2014-03-11 02:00 |  | 6 | 1017.0433 | -2.3 | -4.7 | -3.84
2014-03-11 03:00 |  | 6.6 | 1016.7521 | -1.8 | -0.3 | -2.77
2014-03-11 04:00 |  | 6.8 | 1017 | -1.9 | -1.4 | -2.92
2014-03-11 05:00 |  | 7.1 | 1017 | -1.2 | -3.9 | -3.03
2014-03-11 06:00 |  | 7.1 | 1017 | -2.6 | -3.3 | -2.16
2014-03-11 07:00 |  | 7.8 | 1017 | -0.6 | -0.9 | -1.56
2014-03-11 08:00 |  | 8.6 | 1018 | -1.8 | -0.2 | -1.79
2014-03-11 09:00 |  | 8.9 | 1018 | -2.1 | 0.9 | -1.58
2014-03-11 10:00 |  | 9.4 | 1017 | -2.7 | -2.7 | -1.7667
2014-03-11 11:00 |  | 10 | 1017 | -3 | -4.5 | -2.1667
2014-03-11 12:00 |  | 9.9 | 1017 | -1.6 | -3.7 | -2.25
2014-03-11 13:00 |  | 11.3 | 1016 | -2.8 | -3.3 | -3.1909
2014-03-11 14:00 |  | 11.1 | 1016 | -4.4 | -3.5 | -2.7182
2014-03-11 15:00 |  | 11.3 | 1016 | -1.6 | -1.4 | -3.52
2014-03-11 16:00 |  | 11.3 | 1016 | -3.1 | -2.3 | -4.12
2014-03-11 17:00 |  | 11 | 1016 | -2.6 | -1.4 | -3.67
2014-03-11 18:00 |  | 10.6 | 1016 | -3.1 | -1.2 | -3.83
2014-03-11 19:00 |  | 10.7 | 1017 | -4.3 | -2.1 | -3.8
2014-03-11 20:00 |  | 9.6 | 1017 | -4 | -5.3 | -3.97
2014-03-11 21:00 |  | 9.2 | 1017 | -3.6 | -5.3 | -3.53
2014-03-11 22:00 |  | 9 | 1017 | -3.4 | -5.1 | -3.74
2014-03-11 23:00 |  | 8.6 | 1017 | -4 | -5.6 | -4.59
2014-03-12 |  | 8.1 | 1017 | -4.3 | -4.1 | -4.07
2014-03-12 01:00 |  | 7.5 | 1017.1426 | -2.3 | -5.2 | -3.66
2014-03-12 02:00 |  | 7 | 1016 | -3.9 | -5 | -4.18
2014-03-12 03:00 |  | 6.5 | 1016 | -4.3 | -6.5 | -4.88
2014-03-12 04:00 |  | 6.2 | 1016 | -3.9 | -5.1 | -4.37
2014-03-12 05:00 |  | 6 | 1016 | -2.8 | -3.8 | -5.21
2014-03-12 06:00 |  | 5.9 | 1016 | -3.7 | -2.2 | -5.15
2014-03-12 07:00 |  | 5.9 | 1017 | -2.9 | -3.4 | -4.07
2014-03-12 08:00 |  | 6.6 | 1017 | -3.6 | -3.7 | -3.51
2014-03-12 09:00 |  | 6.8 | 1017 | -5 | -3.7 | -4.85
2014-03-12 10:00 |  | 8.1 | 1017 | -6.8 | -4.7 | -5.79
2014-03-12 11:00 |  | 8.8 | 1016 | -7.7 | -8.2 | -7.14
2014-03-12 12:00 |  | 9.1 | 1015 | -8.3 | -9.1 | -8.8727
2014-03-12 13:00 |  | 10 | 1015 | -10.9 | -8.3 | -9.3091
2014-03-12 14:00 |  | 10.3 | 1015 | -9.8 | -9.7 | -10.2364
2014-03-12 15:00 |  | 10.2 | 1014 | -10 | -9.7 | -10.9818
2014-03-12 16:00 |  | 9.9 | 1014 | -10.6 | -11.2 | -11.7182
2014-03-12 17:00 |  | 9.2 | 1014 | -10.5 | -10.4 | -12.0455
2014-03-12 18:00 |  | 8.5 | 1014 | -9.6 | -11.7 | -12.1273
2014-03-12 19:00 |  | 8 | 1014 | -12 | -13.2 | -11.9182
2014-03-12 20:00 |  | 7.3 | 1014 | -11.9 | -11.2 | -12.4
2014-03-12 21:00 |  | 6.6 | 1014.808 | -11.9 | -10 | -12.2091
2014-03-12 22:00 |  | 6.1 | 1014.5408 | -12.2 | -12.1 | -12.8818
2014-03-12 23:00 |  | 5.8 | 1014.2499 | -13 | -13 | -13.1909
2014-03-13 |  | 5.4 | 1013.7774 | -12.2 | -12.6 | -12.3545
2014-03-13 01:00 |  | 5.1 | 1013 | -12.6 | -12.3 | -12.0091
2014-03-13 02:00 |  | 4.1 | 1013 | -11.4 | -13.8 | -11.8909
2014-03-13 03:00 |  | 4 | 1013 | -11.4 | -10.8 | -11.8545
2014-03-13 04:00 |  | 4.5 | 1013 | -9.4 | -10 | -10.3273
2014-03-13 05:00 |  | 4 | 1013 | -11.1 | -10.4 | -10.8909
2014-03-13 06:00 |  | 4.4 | 1013 | -9.6 | -9.4 | -9.5
2014-03-13 07:00 |  | 4.6 | 1014 | -9.3 | -11.3 | -8.7455
2014-03-13 08:00 |  | 5.4 | 1014 | -10.3 | -10 | -7.38
2014-03-13 09:00 |  | 7 | 1014 | -12 | -10.2 | -9.1
2014-03-13 10:00 |  | 8.6 | 1014 | -12.9 | -10.7 | -10.11
2014-03-13 11:00 |  | 9.1 | 1014 | -13.1 | -10.9 | -10.53
2014-03-13 12:00 |  | 10.7 | 1014 | -14 | -14.3 | -11.32
2014-03-13 13:00 |  | 10.9 | 1013 | -15.3 | -14.5 | -13.24
2014-03-13 14:00 |  | 9.8 | 1012 | -15.1 | -16.8 | -13.25
2014-03-13 15:00 |  | 9.7 | 1012 | -15.7 | -14.7 | -13.81
2014-03-13 16:00 |  | 10 | 1012 | -16.6 | -15.2 | -13.97
2014-03-13 17:00 |  | 10.4 | 1012 | -16.3 | -15.9 | -13.92
2014-03-13 18:00 |  | 10 | 1013 | -16.5 | -13.1 | -13.56
2014-03-13 19:00 |  | 9.8 | 1013 | -14.9 | -15.3 | -14.29
2014-03-13 20:00 |  | 9.5 | 1013 | -15.3 | -17.7 | -14.59
2014-03-13 21:00 |  | 7.8 | 1013 | -12.2 | -16.8 | -13.87
2014-03-13 22:00 |  | 7.7 | 1014 | -13.6 | -18 | -13.55
2014-03-13 23:00 |  | 7.5 | 1014 | -12.3 | -16 | -12.87
2014-03-14 |  | 7.4 | 1013 | -12.5 | -16.4 | -12.52
2014-03-14 01:00 |  | 6.7 | 1013 | -13.1 | -13.8 | -12.16
2014-03-14 02:00 |  | 5.3 | 1012 | -13.3 | -15.3 | -12.67
2014-03-14 03:00 |  | 4.6 | 1012 | -12.9 | -14.9 | -11.45
2014-03-14 04:00 |  | 4.5 | 1012 | -13 | -14.6 | -10.82
2014-03-14 05:00 |  | 4.1 | 1012 | -11.7 | -11.1 | -10.18
2014-03-14 06:00 |  | 4 | 1012 | -9.1 | -10.7 | -10.8
2014-03-14 07:00 |  | 4.4 | 1012 | -7.5 | -8.8 | -9.2
2014-03-14 08:00 |  | 6.6 | 1012.6972 | -6.3 | -10.6 | -8.98
2014-03-14 09:00 |  | 8.6 | 1012.302 | -7.9 | -9.9 | -10.66
2014-03-14 10:00 |  | 9.1 | 1011.8669 | -8.3 | -11.2 | -13.12
2014-03-14 11:00 |  | 10.6 | 1011 | -11 | -12.1 | -12.4182
2014-03-14 12:00 |  | 9.8 | 1011 | -11 | -15.4 | -14.0182
2014-03-14 13:00 |  | 11 | 1010 | -12.5 | -15.6 | -16.1636
2014-03-14 14:00 |  | 9.8 | 1009 | -16.1 | -15.8 | -14.8818
2014-03-14 15:00 |  | 9.8 | 1009 | -17.6 | -13.8 | -14.4273
2014-03-14 16:00 |  | 9.3 | 1009 | -14.8 | -14 | -13.2091
2014-03-14 17:00 |  | 9.4 | 1009 | -12.1 | -11.6 | -11.4727
2014-03-14 18:00 |  | 9 | 1010 | -11.7 | -10.9 | -11.5909
2014-03-14 19:00 |  | 9 | 1011 | -10.4 | -8.3 | -11.1545
2014-03-14 20:00 |  | 9 | 1011 | -9.5 | -10.6 | -10.5455
2014-03-14 21:00 |  | 8.5 | 1011 | -10.1 | -10.6 | -8.1
2014-03-14 22:00 |  | 8.5 | 1011 | -9.3 | -9.7 | -7.9545
2014-03-14 23:00 |  | 8.8 | 1010 | -8.5 | -11 | -8.1
2014-03-15 |  | 9 | 1010 | -7.2 | -8.6 | -7.1364
2014-03-15 01:00 |  | 9.1 | 1010 | -5.3 | -6.3 | -6.3909
2014-03-15 02:00 |  | 8.9 | 1010 | -7 | -9.2 | -6.4091
2014-03-15 03:00 |  | 9 | 1011 | -6.3 | -7.4 | -6.3091
2014-03-15 04:00 |  | 9.3 | 1011 | -6.5 | -5.6 | -4.5
2014-03-15 05:00 |  | 9.3 | 1011 | -7.6 | -7.3 | -4.3455
2014-03-15 06:00 |  | 9.6 | 1011 | -2.2 | -6.3 | -3.5545
2014-03-15 07:00 |  | 10.5 | 1012 | -2.2 | -6.5 | -3.7727
2014-03-15 08:00 |  | 10.8 | 1012 | -2.4 | -4.5 | -2.3182
2014-03-15 09:00 |  | 11.9 | 1012 | -5 | -4.5 | -2.6909
2014-03-15 10:00 |  | 12.7 | 1012 | -4.5 | -4.8 | -4.6727
2014-03-15 11:00 |  | 15.9 | 1012 | -5.6 | -2.8 | -3.22
2014-03-15 12:00 |  | 14.9 | 1011 | -8.3 | -5.2 | -4.0545
2014-03-15 13:00 |  | 14.8 | 1011 | -5.5 | -6.4 | -4.2727
2014-03-15 14:00 |  | 14.2 | 1011 | -6.4 | -3.9 | -4.5727
2014-03-15 15:00 |  | 14.1 | 1011 | -5.6 | -5.5 | -3.6818
2014-03-15 16:00 |  | 13 | 1010 | -7.2 | -6.1 | -4.2
2014-03-15 17:00 |  | 11.3 | 1011 | -4.6 | -2 | -2.9091
2014-03-15 18:00 |  | 11 | 1011 | -5.7 | -3 | -3.0636
2014-03-15 19:00 |  | 10.7 | 1011 | -5.6 | -4.8 | -4.3
2014-03-15 20:00 |  | 10.7 | 1011 | -1.7 | -3.9 | -3.2727
2014-03-15 21:00 |  | 10.6 | 1011 | -5.6 | -4.2 | -3.3455
2014-03-15 22:00 |  | 11 | 1010 | -6.2 | -5.4 | -3.9273
2014-03-15 23:00 |  | 10.7 | 1010 | -4.9 | -5.3 | -4.3273
2014-03-16 |  | 11.5 | 1009 | -5.6 | -4.9 | -3.8909
2014-03-16 01:00 |  | 11.5 | 1009 | -5 | -4.5 | -3.8909
2014-03-16 02:00 |  | 10.9 | 1008 | -5 | -4.6 | -4.4273
2014-03-16 03:00 |  | 10.3 | 1008 | -3.6 | -4.5 | -4.3182
2014-03-16 04:00 |  | 9.4 | 1008 | -3.1 | -4.2 | -4.1364
2014-03-16 05:00 |  | 9 | 1009 | -4.4 | -5.6 | -3.4636
2014-03-16 06:00 |  | 8.9 | 1008 | -2.8 | -3.4 | -3.2818
2014-03-16 07:00 |  | 9.8 | 1009 | -2.2 | -2.9 | -2.0364
2014-03-16 08:00 |  | 11.7 | 1009 | -0.8 | -2.1 | -1.5727
2014-03-16 09:00 |  | 13.5 | 1009 | -2 | -4.1 | -2.9182
2014-03-16 10:00 |  | 15.8 | 1009 | -0.3 | -1.3 | -0.74545
2014-03-16 11:00 |  | 16.5 | 1008 | -4.4 | -3.4 | -2.2818
2014-03-16 12:00 |  | 16 | 1008 | -3 | -2.4 | -2.6
2014-03-16 13:00 |  | 15.1 | 1007 | -3.9 | -4.6 | -3.2545
2014-03-16 14:00 |  | 15 | 1006 | -5.1 | -5.3 | -3.4
2014-03-16 15:00 |  | 14.1 | 1006 | -3.6 | -4.8 | -3.9091
2014-03-16 16:00 |  | 12.4 | 1006 | -5.9 | -5.5 | -3.8727
2014-03-16 17:00 |  | 11.4 | 1007 | -5 | -4 | -3.3273
2014-03-16 18:00 |  | 11 | 1007 | -4.8 | -2.7 | -3.4909
2014-03-16 19:00 |  | 11.1 | 1007 | -3.8 | -3.3 | -3.8455
2014-03-16 20:00 |  | 11.9 | 1008 | -0.8 | -2.5 | -3.7364
2014-03-16 21:00 |  | 12.2 | 1008 | -2.7 | -4.7 | -3.6364
2014-03-16 22:00 |  | 11.6 | 1008 | -2.8 | -3.3 | -2.7
2014-03-16 23:00 |  | 11.5 | 1008 | -2.4 | -3 | -2.9818
2014-03-17 |  | 11.3 | 1007 | -5 | -4.5 | -3.6364
2014-03-17 01:00 |  | 11.4 | 1006 | -5.4 | -4.8 | -4.2727
2014-03-17 02:00 |  | 10.4 | 1006 | -5.5 | -5.5 | -4.1273
2014-03-17 03:00 |  | 10.6 | 1005 | -4.7 | -3 | -3.5182
2014-03-17 04:00 |  | 10.8 | 1006 | -2.4 | -3.3 | -3.3909
2014-03-17 05:00 |  | 10.5 | 1006 | -2.6 | -4.7 | -3.4182
2014-03-17 06:00 |  | 10.5 | 1006 | -2 | -1.6 | -2.5909
2014-03-17 07:00 |  | 10.7 | 1006 | -2.1 | -1.8 | -1.9
2014-03-17 08:00 |  | 11.5 | 1006 | -1.7 | -2.8 | -1.5636
2014-03-17 09:00 |  | 12.3 | 1006 | -2.1 | -2.2 | -2.6636
2014-03-17 10:00 |  | 12.9 | 1005.7401 | -2.6 | -3 | -2.8182
2014-03-17 11:00 |  | 13.3 | 1005 | -2.8 | -4 | -3.4455
2014-03-17 12:00 |  | 13.9 | 1004 | -1 | -4.3 | -2.9
2014-03-17 13:00 |  | 14.6 | 1004 | -6.3 | -4 | -2.7182
2014-03-17 14:00 |  | 13.7 | 1003 | -5.9 | -5.2 | -2.4636
2014-03-17 15:00 |  | 12.8 | 1003 | -4.8 | -4.8 | -2.9545
2014-03-17 16:00 |  | 11.7 | 1003 | -2.8 | -3.2 | -2.5727
2014-03-17 17:00 |  | 11.4 | 1003 | -3.6 | -2.8 | -2.5818
2014-03-17 18:00 |  | 11 | 1003 | -3.7 | -1 | -3.0091
2014-03-17 19:00 |  | 10.7 | 1003 | -3.8 | -1.6 | -2.8727
2014-03-17 20:00 |  | 10.6 | 1002.6505 | -3.8 | -2.4 | -2.4909
2014-03-17 21:00 |  | 10.4 | 1002.3196 | -3.4 | -4.7 | -3.0727
2014-03-17 22:00 |  | 10.4 | 1002 | -4.1 | -2.6 | -2.9818
2014-03-17 23:00 |  | 10.3 | 1002 | -3.6 | -3.3 | -3.5909
2014-03-18 |  | 10.4 | 1001 | -3.2 | -2.3 | -2.8273
2014-03-18 01:00 |  | 10.1 | 1001 | -4 | -4 | -3.0364
2014-03-18 02:00 |  | 9.7 | 1000 | -3.3 | -3 | -3.4273
2014-03-18 03:00 |  | 10.1 | 1000 | -4.2 | -3.3 | -3.5
2014-03-18 04:00 |  | 10.1 | 999 | -3.6 | -3 | -2.9909
2014-03-18 05:00 |  | 10 | 999 | -4.2 | -3.2 | -3.7545
2014-03-18 06:00 |  | 10.3 | 999 | -2.3 | -3 | -2.8909
2014-03-18 07:00 |  | 10.8 | 999 | -2.4 | -2.7 | -2.3636
2014-03-18 08:00 |  | 11.3 | 998 | -2.3 | -3.6 | -2.3182
2014-03-18 09:00 |  | 12.4 | 998 | -3.1 | -1.3 | -2.3091
2014-03-18 10:00 |  | 13.1 | 997 | -3.4 | -3.4 | -2.2455
2014-03-18 11:00 |  | 13.6 | 997 | -1.9 | -3.2 | -1.8727
2014-03-18 12:00 |  | 14.8 | 998 | -4.3 | -1.7 | -1.7727
2014-03-18 13:00 |  | 14.2 | 998 | -5.5 | -2.9 | -2.1182
2014-03-18 14:00 |  | 13.5 | 999 | -2.5 | -1.1 | -1.67
2014-03-18 15:00 |  | 13.6 | 999 | -1.6 | -2.3 | -1.64
2014-03-18 16:00 |  | 13 | 1000 | -1 | -1.5 | -0.2
2014-03-18 17:00 |  | 12.6 | 1001 | -1.5 | 0 | -0.36
2014-03-18 18:00 |  | 11.4 | 1002 | 1.2 | 0.2 | -1.04
2014-03-18 19:00 |  | 11 | 1003 | 0.5 | -3.3 | -0.57
2014-03-18 20:00 |  | 10.6 | 1004 | -0.2 | -1.8 | -0.06
2014-03-18 21:00 |  | 10.2 | 1005 | -0.9 | -1.8 | -1.35
2014-03-18 22:00 |  | 9.8 | 1005 | -0.9 | -0.9 | -1.32
2014-03-18 23:00 |  | 9.3 | 1005 | -2.1 | -2.8 | -1.67
2014-03-19 |  | 9.2 | 1006 | -0.3 | -2.8 | -1.81
2014-03-19 01:00 |  | 8.9 | 1006 | -2.3 | -2.6 | -2.63
2014-03-19 02:00 |  | 9 | 1006 | -1.2 | -2.9 | -0.96
2014-03-19 03:00 |  | 9.2 | 1005 | -3.4 | -3.3 | -2.07
2014-03-19 04:00 |  | 9.8 | 1005 | -2.2 | -2.2 | -2.41
2014-03-19 05:00 |  | 9.8 | 1005 | -2.4 | -2.7 | -2.09
2014-03-19 06:00 |  | 10.1 | 1005 | -1.4 | -1.9 | -2.41
2014-03-19 07:00 |  | 10.6 | 1005 | -2.2 | -2.8 | -1.7
2014-03-19 08:00 |  | 11.1 | 1005 | -2.1 | -2.8 | -1.43
2014-03-19 09:00 |  | 11.8 | 1006 | -1.2 | -2.3 | -2.33
2014-03-19 10:00 |  | 11.7 | 1006 | -1.9 | -1.8 | -2.72
2014-03-19 11:00 |  | 12.1 | 1006 | -0.2 | -2.9 | -2.47
2014-03-19 12:00 |  | 12.9 | 1006 | -4 | -1.7 | -2.13
2014-03-19 13:00 |  | 13.6 | 1006 | -3.6 | -2.5 | -3.13
2014-03-19 14:00 |  | 13.3 | 1005 | -2.6 | -5 | -3.53
2014-03-19 15:00 |  | 12.5 | 1005 | -3.6 | -3.9 | -3.16
2014-03-19 16:00 |  | 12 | 1004 | -5 | -3.5 | -4.34
2014-03-19 17:00 |  | 11 | 1003 | -4.2 | -3.5 | -3.34
2014-03-19 18:00 |  | 10.5 | 1003 | -2.9 | -3.4 | -2.83
2014-03-19 19:00 |  | 10.6 | 1003 | -3.6 | -2.2 | -2.89
2014-03-19 20:00 |  | 10.2 | 1003 | -2.1 | -4.4 | -3.17
2014-03-19 21:00 |  | 10.6 | 1002 | -2.8 | -1.8 | -4.43
2014-03-19 22:00 |  | 10.6 | 1001 | -4.9 | -3.3 | -4.81
2014-03-19 23:00 |  | 9.8 | 1000 | -4.6 | -4.2 | -4.7
2014-03-20 |  | 8.8 | 999 | -5 | -4 | -4.3778
2014-03-20 01:00 |  | 8.7 | 998 | -2.5 | -2.5 | -4.5111
2014-03-20 02:00 |  | 8.7 | 997 | -4.3 | -3.8 | -5.1778
2014-03-20 03:00 |  | 9.5 | 997 | -5.9 | -3.1 | -4.6778
2014-03-20 04:00 |  | 9.6 | 995 | -4.7 | -4.5 | -4.3111
2014-03-20 05:00 |  | 9.7 | 994 | -4.3 | -5.8 | -4.4333
2014-03-20 06:00 |  | 10.5 | 994 | -2.5 | -4 | -3.4444
2014-03-20 07:00 |  | 10.9 | 992 | -4.3 | -5.5 | -4.5778
2014-03-20 08:00 |  | 11.9 | 992 | -5.3 | -1.9 | -4.1889
2014-03-20 09:00 |  | 13.4 | 990 | -4.4 | -6.4 | -4.1111
2014-03-20 10:00 |  | 16.2 | 989 | -6.9 | -3.2 | -4.0556
2014-03-20 11:00 |  | 15.8 | 988 | -4.2 | -5.5 | -3.7889
2014-03-20 12:00 |  | 14.2 | 987 | -3.3 | -6.2 | -4.3667
2014-03-20 13:00 |  | 14.4 | 986 | -9.2 | -6.5 | -4.2889
2014-03-20 14:00 |  | 12.9 | 985 | -6.2 | -0.9 | -3.6556
2014-03-20 15:00 |  | 11.9 | 985 | -3 | -1.7 | -2.3111
2014-03-20 16:00 |  | 11.2 | 985 | -2.1 | -1.3 | -1.8889
2014-03-20 17:00 |  | 10.1 | 985 | -1.6 | -0.2 | -0.76667
2014-03-20 18:00 |  | 9.4 | 986 | -3.5 | -1.7 | -2.1222
2014-03-20 19:00 |  | 9.5 | 986 | -1.9 | -1 | -1.2111
2014-03-20 20:00 |  | 8.8 | 987 | -4.6 | -5.5 | -2.2333
2014-03-20 21:00 |  | 9.7 | 987 | -3.4 | -1.3 | -2.1
2014-03-20 22:00 |  | 9.2 | 987 | -3.2 | -3.8 | -2.4556
2014-03-20 23:00 |  | 8.5 | 988 | -2.1 | -2.1 | -1.6
2014-03-21 |  | 8 | 988 | -5.9 | -3.7 | -2.2222
2014-03-21 01:00 |  | 7.8 | 987 | -4 | -5.7 | -2.41
2014-03-21 02:00 |  | 7.7 | 988 | -1.3 | 0.7 | -2.32
2014-03-21 03:00 |  | 7.3 | 988 | -1.4 | 2.7 | -1.3909
2014-03-21 04:00 |  | 6.7 | 988 | 0.3 | -1.7 | -1.2909
2014-03-21 05:00 |  | 6.8 | 989 | -2.8 | -1.3 | -0.6
2014-03-21 06:00 |  | 7.7 | 989 | -2 | -2.7 | -1.1818
2014-03-21 07:00 |  | 8.7 | 989 | -1 | -0.2 | -0.38182
2014-03-21 08:00 |  | 9.8 | 989 | -0.3 | 1.4 | 0.76364
2014-03-21 09:00 |  | 12.2 | 989 | -0.2 | -1.5 | -0.37273
2014-03-21 10:00 |  | 13.5 | 989 | -2.9 | -2.3 | -2.1364
2014-03-21 11:00 |  | 11.6 | 987.4659 | -3.9 | -2.8 | -2.3
2014-03-21 12:00 |  | 12.4 | 987.3072 | -3.8 | -2.8 | -1.6545
2014-03-21 13:00 |  | 12.3 | 988 | -2.6 | -2.9 | -3.2091
2014-03-21 14:00 |  | 11.8 | 987 | -4.2 | -3.3 | -2.9273
2014-03-21 15:00 |  | 10.8 | 986 | -6.2 | -4.1 | -3.4364
2014-03-21 16:00 |  | 11.3 | 985 | -2.8 | -3.5 | -3.5091
2014-03-21 17:00 |  | 9.5 | 984 | -4.1 | -2.9 | -3.8
2014-03-21 18:00 |  | 9.7 | 983 | -3.4 | -1.9 | -3.4
2014-03-21 19:00 |  | 9.4 | 982 | -4.9 | -2.9 | -3.4364
2014-03-21 20:00 |  | 6.5 | 982 | -2.8 | -2.2 | -2.9818
2014-03-21 21:00 |  | 6.3 | 981 | 0.2 | -4.7 | -2.5
2014-03-21 22:00 |  | 5.9 | 981 | -2.8 | -3.9 | -3.1909
2014-03-21 23:00 |  | 6.8 | 980 | -4 | -4.4 | -2.1273
2014-03-22 |  | 6.6 | 980 | -1.6 | -2.7 | -2.2
2014-03-22 01:00 |  | 6.4 | 980 | -0.2 | 0.5 | -1.8
2014-03-22 02:00 |  | 6.4 | 980 | -2 | -0.7 | -2.3727
2014-03-22 03:00 |  | 6.6 | 980 | -1.8 | -1.9 | -1.8727
2014-03-22 04:00 |  | 5.6 | 980 | -2 | -3.5 | -1.9818
2014-03-22 05:00 |  | 5.5 | 982.0497 | -1.7 | -1.4 | -1.3455
2014-03-22 06:00 |  | 5.6 | 982.025 | 0.9 | -1 | -0.92727
2014-03-22 07:00 |  | 6.3 | 981 | -0.8 | -0.8 | -0.36364
2014-03-22 08:00 |  | 7.9 | 981 | -0.9 | 0.6 | -0.2
2014-03-22 09:00 |  | 9.6 | 981 | 1.3 | 0.5 | -0.56364
2014-03-22 10:00 |  | 12.5 | 981 | -1 | -1.1 | -0.96364
2014-03-22 11:00 |  | 11.5 | 980 | -1 | -2.5 | -0.94545
2014-03-22 12:00 |  | 11.2 | 980 | 0.9 | 0.6 | -1.5909
2014-03-22 13:00 |  | 11.4 | 980 | 0.3 | 0.1 | -1.7
2014-03-22 14:00 |  | 10.9 | 981 | -0.3 | -1.3 | -0.71
2014-03-22 15:00 |  | 10.4 | 981 | -0.9 | -1.6 | -1.48
2014-03-22 16:00 |  | 10 | 981 | 1 | -0.9 | -1.1818
2014-03-22 17:00 |  | 9.2 | 982 | -0.5 | 0.3 | -0.64545
2014-03-22 18:00 |  | 8.4 | 983 | -1.4 | 1.6 | -1.0273
2014-03-22 19:00 |  | 7.8 | 984 | 0.1 | -0.1 | -0.44545
2014-03-22 20:00 |  | 7.3 | 984 | 0.9 | -3.2 | -0.5
2014-03-22 21:00 |  | 6.9 | 985 | 0 | -0.4 | -0.59091
2014-03-22 22:00 |  | 6.3 | 986 | -0.7 | -1.6 | -1.0091
2014-03-22 23:00 |  | 5.9 | 986 | -1.5 | -2.4 | -1.0636
2014-03-23 |  | 5.7 | 986 | -1.3 | -1 | -1.2091
2014-03-23 01:00 |  | 5.6 | 986 | -1.2 | -1.2 | -0.96364
2014-03-23 02:00 |  | 6.2 | 986 | -0.8 | -1.2 | -0.97273
2014-03-23 03:00 |  | 5.7 | 986 | -0.6 | -1 | -1.0636
2014-03-23 04:00 |  | 6.1 | 987 | -2 | 0.8 | 1.0093e-17
2014-03-23 05:00 |  | 6 | 988 | 1.7 | 0 | 0.84545
2014-03-23 06:00 |  | 6.8 | 989 | 0.2 | -0.3 | 0.063636
2014-03-23 07:00 |  | 7.6 | 990 | 0.9 | 0.3 | 0.82727
2014-03-23 08:00 |  | 8.8 | 990 | 2.3 | 0 | 0.5
2014-03-23 09:00 |  | 10.6 | 991 | -0.8 | -0.9 | 0.24545
2014-03-23 10:00 |  | 10.4 | 992 | -0.4 | -0.6 | -0.75455
2014-03-23 11:00 |  | 12.5 | 992 | 0 | -1.1 | -0.6
2014-03-23 12:00 |  | 12.6 | 993 | -0.4 | -2.4 | 0.22727
2014-03-23 13:00 |  | 12.6 | 993 | 2.2 | -0.7 | -1.1636
2014-03-23 14:00 |  | 11.7 | 994 | 2.2 | -1.6 | -0.92727
2014-03-23 15:00 |  | 11.1 | 994 | -0.9 | 0.4 | -0.96364
2014-03-23 16:00 |  | 10.6 | 995 | -0.3 | -0.8 | -0.47273
2014-03-23 17:00 |  | 9.7 | 996 | -0.6 | 1.3 | -0.21818
2014-03-23 18:00 |  | 8.7 | 996 | 0.2 | 0.7 | 0.25455
2014-03-23 19:00 |  | 7.9 | 997 | -0.3 | 0.7 | 0.054545
2014-03-23 20:00 |  | 7 | 997 | -0.4 | -1.2 | -0.69091
2014-03-23 21:00 |  | 6.2 | 998 | 1.1 | -1.3 | -1.5818
2014-03-23 22:00 |  | 6.1 | 998 | -1.1 | -0.5 | -2.0909
2014-03-23 23:00 |  | 5.7 | 998 | -1 | -1.5 | -2.2091
2014-03-24 |  | 4.6 | 998 | -2.2 | -1.1 | -2.3364
2014-03-24 01:00 |  | 4 | 997 | -1.7 | -3 | -2.9091
2014-03-24 02:00 |  | 3.4 | 997 | -1.6 | -1.1 | -3.7
2014-03-24 03:00 |  | 2.5 | 996 | -1.7 | -3.3 | -2.3909
2014-03-24 04:00 |  | 3 | 997 | 0.2 | -3 | -2.7364
2014-03-24 05:00 |  | 2.9 | 996 | -0.3 | -3.7 | -2.47
2014-03-24 06:00 |  | 3.9 | 996 | -0.7 | -2.1 | -2.1909
2014-03-24 07:00 |  | 6.8 | 996 | -1.6 | -2.6 | -1.8545
2014-03-24 08:00 |  | 8.1 | 995 | -1.8 | -3.4 | -2.2091
2014-03-24 09:00 |  | 10.2 | 994 | -1 | -0.8 | -2.0091
2014-03-24 10:00 |  | 11.6 | 993 | -2.7 | -1.6 | -3.1909
2014-03-24 11:00 |  | 12.2 | 992 | -3.5 | -3.9 | -3.4818
2014-03-24 12:00 |  | 12.3 | 992 | -2.9 | -2.2 | -3.8636
2014-03-24 13:00 |  | 11.8 | 991 | -3.3 | -2.1 | -3.0364
2014-03-24 14:00 |  | 11.3 | 990 | -1.2 | -1.8 | -2.3273
2014-03-24 15:00 |  | 9.1 | 990 | -1.4 | -1.5 | -2.8818
2014-03-24 16:00 |  | 8.1 | 989 | -2.7 | -1.3 | -3.4273
2014-03-24 17:00 |  | 7.9 | 989 | -1.5 | -1.4 | -1.3636
2014-03-24 18:00 |  | 7.7 | 989 | -1.7 | -1.7 | -1.4727
2014-03-24 19:00 |  | 7.8 | 989 | 0.1 | -2.2 | -1.9545
2014-03-24 20:00 |  | 8 | 988 | -2.4 | -1.7 | -1.6455
2014-03-24 21:00 |  | 8.3 | 987 | -3 | -2.2 | -1.9636
2014-03-24 22:00 |  | 8.3 | 987 | -2.2 | -0.2 | -1.7182
2014-03-24 23:00 |  | 8.9 | 987 | -1.5 | -0.5 | -1.9182
2014-03-25 |  | 8.7 | 987 | -0.6 | -0.9 | -2.9909
2014-03-25 01:00 |  | 8.3 | 987 | -2 | -1.6 | -2.7182
2014-03-25 02:00 |  | 8.1 | 987 | -2.7 | -2.3 | -2.7364
2014-03-25 03:00 |  | 7.8 | 989.5377 | -1.7 | -2.8 | -2.9636
2014-03-25 04:00 |  | 7.1 | 989.53 | -2 | -2.9 | -2.1364
2014-03-25 05:00 |  | 6.6 | 989.384 | -1.8 | -1.3 | -2.2273
2014-03-25 06:00 |  | 6.6 | 988 | -1.3 | -2.1 | -1.8636
2014-03-25 07:00 |  | 7.9 | 988 | 0 | -0.8 | -0.62727
2014-03-25 08:00 |  | 10.2 | 988 | -1.3 | -0.5 | -0.045455
2014-03-25 09:00 |  | 13.3 | 988 | -0.1 | -3.9 | -1.5364
2014-03-25 10:00 |  | 14.9 | 989 | -1.2 | -2.7 | -1.6
2014-03-25 11:00 |  | 13.8 | 989 | -1.1 | -0.9 | -1.8636
2014-03-25 12:00 |  | 14.1 | 990 | -0.5 | -2.3 | -1.4909
2014-03-25 13:00 |  | 13.2 | 991 | 0 | -0.9 | -0.92727
2014-03-25 14:00 |  | 13 | 992 | -1.4 | -0.2 | -0.80909
2014-03-25 15:00 |  | 11.4 | 992 | 0.1 | -0.3 | -1.5545
2014-03-25 16:00 |  | 11.1 | 994 | 1.1 | -0.9 | -1.1636
2014-03-25 17:00 |  | 10.5 | 995 | 0.1 |  | -1.0636
2014-03-25 18:00 |  | 10 | 996 | -0.1 |  | -1.2636
2014-03-25 19:00 |  | 9.4 | 998 | -0.4 | 1.2 | -1.3273
2014-03-25 20:00 |  | 9.1 | 999 | -1.3 | -0.8 | -1.9818
2014-03-25 21:00 |  | 9.2 | 999 | -1.9 | -3.2 | -2.8273
2014-03-25 22:00 |  | 9.3 | 1000 | -1.6 | -2.6 | -4.0818
2014-03-25 23:00 |  | 9.5 | 1000 | -3 | -3.2 | -4.2727
2014-03-26 |  | 9.2 | 1001 | -4.7 | -3.8 | -4.6818
2014-03-26 01:00 |  | 9.3 | 1001 | -4.5 | -3.3 | -4.7545
2014-03-26 02:00 |  | 9.1 | 1001 | -5.7 | -4.9 | -5.6545
2014-03-26 03:00 |  | 8.8 | 1002 | -6 | -4.1 | -6.8455
2014-03-26 04:00 |  | 8.6 | 1002 | -8.5 | -5.8 | -7.9909
2014-03-26 05:00 |  | 7.8 | 1002 | -8.6 | -7.8 | -7.4364
2014-03-26 06:00 |  | 7.4 | 1003 | -9.3 | -8.3 | -7.8636
2014-03-26 07:00 |  | 7.9 | 1003 | -10.5 | -9.6 | -7.8091
2014-03-26 08:00 |  | 9.1 | 1004 | -11 | -11.3 | -8.3364
2014-03-26 09:00 |  | 10.8 | 1004 | -11.5 | -9.5 | -9.0545
2014-03-26 10:00 |  | 10.9 | 1003 | -11.2 | -9.9 | -8.4636
2014-03-26 11:00 |  | 11.1 | 1003 | -12.3 | -13.9 | -8.26
2014-03-26 12:00 |  | 11.6 | 1002 | -11.6 | -14.7 | -6.9727
2014-03-26 13:00 |  | 10.9 | 1001 | -10 | -8.6 | -6.0545
2014-03-26 14:00 |  | 10.9 | 1000 | -9.7 | -11.2 | -7.3545
2014-03-26 15:00 |  | 10.9 | 999 | -6.9 | -10.1 | -6.1727
2014-03-26 16:00 |  | 10.5 | 999 | -4 | -10.4 | -6.4545
2014-03-26 17:00 |  | 9.8 | 999 | -2.3 | -10.1 | -5.1545
2014-03-26 18:00 |  | 8.4 | 999 | -3.5 | -10.6 | -4.8
2014-03-26 19:00 |  | 7.1 | 999 | -5.1 | -7.9 | -4.8364
2014-03-26 20:00 |  | 7.1 | 998 | -4.3 | -7.5 | -5.3727
2014-03-26 21:00 |  | 6.9 | 998 | -3.1 | -6 | -5.3636
2014-03-26 22:00 |  | 6.7 | 997 | -2.7 | -5.4 | -5.9818
2014-03-26 23:00 |  | 6.2 | 997 | -5 | -5.3 | -5.4636
2014-03-27 |  | 5.9 | 996 | -5.1 | -4.7 | -6.9727
2014-03-27 01:00 |  | 5.3 | 996 | -5.3 | -5.6 | -5.3727
2014-03-27 02:00 |  | 5.5 | 995 | -6.1 | -6.4 | -6.4909
2014-03-27 03:00 |  | 5.2 | 995 | -5 | -4 | -5.6273
2014-03-27 04:00 |  | 5.4 | 995 | -4.5 | -3.9 | -5.5727
2014-03-27 05:00 |  | 5.1 | 995 | -3.8 | -3.2 | -5.8091
2014-03-27 06:00 |  | 5.2 | 995 | -6.7 | -5.1 | -5.2545
2014-03-27 07:00 |  | 5.6 | 995 | -8 | -4.7 | -4.4091
2014-03-27 08:00 |  | 7 | 997.1422 | -9 | -5 | -5.1091
2014-03-27 09:00 |  | 7.7 | 997.0435 | -8.5 | -6.8 | -4.8
2014-03-27 10:00 |  | 9.5 | 996.6517 | -9.1 | -9 | -4.7
2014-03-27 11:00 |  | 9 | 996.3666 | -4.7 | -7 | -4.7818
2014-03-27 12:00 |  | 9.8 | 995.8099 | -5.6 | -7.9 | -6.9091
2014-03-27 13:00 |  | 9.2 | 994 | -5 | -4.8 | -7
2014-03-27 14:00 |  | 10.1 | 994 | -3.6 | -6.5 | -6.7182
2014-03-27 15:00 |  | 11.1 | 994 | -2.8 | -3.5 | -6.1
2014-03-27 16:00 |  | 9.4 | 994 | -4.6 | -0.2 | -6
2014-03-27 17:00 |  | 8.1 | 995 | -3.2 | -1.8 | -4.8182
2014-03-27 18:00 |  | 7 | 995 | -4.3 | -1.8 | -4.8636
2014-03-27 19:00 |  | 6.4 | 995 | -5.2 | -3.4 | -4.8182
2014-03-27 20:00 |  | 5.9 | 996 | -6.4 | -2.9 | -5.9
2014-03-27 21:00 |  | 5.8 | 996 | -6 | -3.7 | -6.9091
2014-03-27 22:00 |  | 5.6 | 996 | -7.2 | -6.7 | -6.8727
2014-03-27 23:00 |  | 5.6 | 996 | -8 | -6.3 | -8.2636
2014-03-28 |  | 5.3 | 996 | -8.4 | -10.3 | -9.1091
2014-03-28 01:00 |  | 5.4 | 996 | -9.3 | -11 | -9.6273
2014-03-28 02:00 |  | 5.6 | 997.4979 | -8.9 | -11.3 | -10.0364
2014-03-28 03:00 |  | 5.6 | 997.6654 | -10.5 | -13.5 | -9.6636
2014-03-28 04:00 |  | 5.7 | 997.9289 | -10.9 | -12.8 | -10.3636
2014-03-28 05:00 |  | 5.4 | 998.2325 | -9.7 | -11.4 | -10.6
2014-03-28 06:00 |  | 5.5 | 997 | -10.5 | -12.4 | -10.3182
2014-03-28 07:00 |  | 6.2 | 997 | -12.7 | -12.9 | -9.7091
2014-03-28 08:00 |  | 6.4 | 997 | -10.6 | -12.8 | -10.7636
2014-03-28 09:00 |  | 8.6 | 997 | -10.1 | -12.3 | -10.9182
2014-03-28 10:00 |  | 8.3 | 997 | -13.5 | -13.4 | -10.7727
2014-03-28 11:00 |  | 9.1 | 997 | -13.5 | -12.7 | -10.48
2014-03-28 12:00 |  | 8.8 | 999.2742 | -14 | -15.8 | -11.3
2014-03-28 13:00 |  | 8 | 996 | -14.5 | -17.1 | -10.44
2014-03-28 14:00 |  | 9.5 | 996 | -11.5 | -13.1 | -9.46
2014-03-28 15:00 |  | 9.9 | 996 | -5.4 | -10.5 | -7.64
2014-03-28 16:00 |  | 10.5 | 996 | -9.2 | -11.4 | -8.2
2014-03-28 17:00 |  | 7.9 | 996 | -4.4 | -10.1 | -6.1
2014-03-28 18:00 |  | 8.7 | 997 | -6.6 | -6.1 | -7.26
2014-03-28 19:00 |  | 8.7 | 997 | -6.3 | -6.1 | -7.29
2014-03-28 20:00 |  | 8.2 | 997 | -6.2 | -5.4 | -7.25
2014-03-28 21:00 |  | 7.9 | 997 | -4.6 | -7.7 | -7.75
2014-03-28 22:00 |  | 7.4 | 997 | -8.8 | -10.5 | -8.15
2014-03-28 23:00 |  | 7.5 | 997 | -8.9 | -12.4 | -9.91
2014-03-29 |  | 7.7 | 999.529 | -8.8 | -14.1 | -10.36
2014-03-29 01:00 |  | 7.6 | 996 | -9 | -15.4 | -11.52
2014-03-29 02:00 |  | 7.6 | 996 | -14.9 | -14.2 | -11.53
2014-03-29 03:00 |  | 7.7 | 996 | -18.2 | -12.3 | -12.08
2014-03-29 04:00 |  | 7.5 | 995 | -21.6 | -15.3 | -12.13
2014-03-29 05:00 |  | 7.9 | 995 | -21.2 | -14.7 | -13.09
2014-03-29 06:00 |  | 8.6 | 995 | -20.9 | -16.8 | -14.53
2014-03-29 07:00 |  | 9.7 | 996 | -21.9 | -19.3 | -14.98
2014-03-29 08:00 |  | 11.4 | 996 | -19.8 | -21.2 | -15.92
2014-03-29 09:00 |  | 14.6 | 995 | -19.1 | -21 | -17.22
2014-03-29 10:00 |  | 17.3 | 994 | -22.1 | -17.4 | -16.89
2014-03-29 11:00 |  | 19.2 | 994 | -17.5 | -16.7 | -15.18
2014-03-29 12:00 |  | 19.1 | 994 | -9 | -19.2 | -14.62
2014-03-29 13:00 |  | 19 | 993 | -11.4 | -14.2 | -12.65
2014-03-29 14:00 |  | 18.8 | 993 | -9.1 | -10.7 | -11.54
2014-03-29 15:00 |  | 17 | 993 | -9.1 | -11.1 | -10.66
2014-03-29 16:00 |  | 16.2 | 993 | -5.4 | -9.6 | -10.07
2014-03-29 17:00 |  | 15 | 993 | -4.9 | -9.2 | -10.28
2014-03-29 18:00 |  | 14.3 | 994 | -5.4 | -4 | -8.65
2014-03-29 19:00 |  | 13.9 | 994 | -5 | -6.5 | -7.43
2014-03-29 20:00 |  | 13.4 | 994 | -6.5 | -7.3 | -7.67
2014-03-29 21:00 |  | 13.1 | 994 | -6.5 | -8.9 | -8.42
2014-03-29 22:00 |  | 12.6 | 994 | -6.4 | -6.7 | -8.66
2014-03-29 23:00 |  | 12.4 | 994 | -7.7 | -7.3 | -8.86
2014-03-30 |  | 11.9 | 996.8444 | -6.8 | -6.7 | -9.41
2014-03-30 01:00 |  | 12.1 | 996.7718 | -6.7 | -8.8 | -9.44
2014-03-30 02:00 |  | 12.1 | 996.5954 | -6.9 | -8.2 | -9.82
2014-03-30 03:00 |  | 12 | 996.5767 | -5.8 | -6.2 | -9.9
2014-03-30 04:00 |  | 12 | 996.4784 | -5.9 | -6.4 | -9.88
2014-03-30 05:00 |  | 11.7 | 996.8833 | -6.8 | -5.1 | -10.4
2014-03-30 06:00 |  | 12.1 | 997.234 | -7.9 | -6.1 | -10.58
2014-03-30 07:00 |  | 13 | 997.2946 | -9.2 | -7.5 | -9.71
2014-03-30 08:00 |  | 14.4 | 995 | -8.5 | -7.1 | -10.19
2014-03-30 09:00 |  | 16.2 | 995 | -11.1 | -7.1 | -10.14
2014-03-30 10:00 |  | 16.4 | 994 | -13.1 | -8.2 | -10.31
2014-03-30 11:00 |  | 19.3 | 994 | -13.5 | -9.1 | -10.26
2014-03-30 12:00 |  | 18.9 | 994 | -9.5 | -9.3 | -9.59
2014-03-30 13:00 |  | 19.6 | 993 | -9.7 | -9.5 | -8.91
2014-03-30 14:00 |  | 20 | 993 | -6.9 | -7.9 | -8.08
2014-03-30 15:00 |  | 19.4 | 993 | -8.1 | -7.9 | -7.93
2014-03-30 16:00 |  | 18.6 | 993 | -5.2 | -5.7 | -6.74
2014-03-30 17:00 |  | 17.3 | 993 | -4.5 | -2.9 | -4.6
2014-03-30 18:00 |  | 15.7 | 994 | -3.7 | -2.8 | -5.25
2014-03-30 19:00 |  | 14.7 | 994 | -3.4 | -4.7 | -6.05
2014-03-30 20:00 |  | 14.9 | 994 | -3.8 | -4.9 | -6.07
2014-03-30 21:00 |  | 13.8 | 994 | -3.8 | -1.9 | -6.76
2014-03-30 22:00 |  | 13.2 | 994 | -0.9 | -3.3 | -5.75
2014-03-30 23:00 |  | 13 | 994 | -3.5 | -3.8 | -6.62
2014-03-31 |  | 12.4 | 997.293 | -2.1 | -3.3 | -5.96
2014-03-31 01:00 |  | 12.5 | 996.8135 | -3.7 | -3 | -6.27
2014-03-31 02:00 |  | 12.3 | 996.7149 | -4.7 | -4.9 | -6.19
2014-03-31 03:00 |  | 12.1 | 996.4287 | -6.8 | -5 | -6.35
2014-03-31 04:00 |  | 11.6 | 996.4689 | -5 | -6.1 | -6.72
2014-03-31 05:00 |  | 11.3 | 996.6482 | -4.9 | -5.1 | -7.25
2014-03-31 06:00 |  | 11.7 | 996.9074 | -4.5 | -4.7 | -7.57
2014-03-31 07:00 |  | 12.6 | 995 | -4.2 | -5.6 | -7.31
2014-03-31 08:00 |  | 14.2 | 995 | -4.9 | -7.2 | -6.67
2014-03-31 09:00 |  | 16.2 | 995 | -7.7 | -4.2 | -8.04
2014-03-31 10:00 |  | 16.6 | 995 | -6.8 | -5.2 | -7.78
2014-03-31 11:00 |  | 16.4 | 994 | -7.8 | -5.4 | -7.05
2014-03-31 12:00 |  | 16.8 | 994 | -7.1 | -6.4 | -6.94
2014-03-31 13:00 |  | 16.2 | 993 | -5.1 | -4.7 | -7.98
2014-03-31 14:00 |  | 14.5 | 993 | -5.2 | -4.3 | -8.01
2014-03-31 15:00 |  | 13.8 | 993 | -6.5 | -6.5 | -6.36
2014-03-31 16:00 |  | 12.9 | 993 | -3.7 | -9.7 | -5.8778
2014-03-31 17:00 |  | 12.4 | 993 | -5.3 | -2.5 | -6.37
2014-03-31 18:00 |  | 12.1 | 993 | -4.6 | -3.5 | -6.46
2014-03-31 19:00 |  | 11.9 | 994 | -4.3 | -4.3 | -5.82
2014-03-31 20:00 |  | 11.8 | 994 | -4 | -3.2 | -5.46
2014-03-31 21:00 |  | 11.9 | 994 | -7.2 | -5.8 | -6.01
2014-03-31 22:00 |  | 11.6 | 994 | -7.4 | -4.6 | -5.39
2014-03-31 23:00 |  | 11.1 | 994 | -8.1 | -5.8 | -5.99
2014-04-01 |  | 10.5 | 994 | -8.6 | -7.2 | -6.2636
2014-04-01 01:00 |  | 9.7 | 994.7008 | -9 | -8.1 | -6.2636
2014-04-01 02:00 |  | 9.3 | 993 | -8 | -8.1 | -7.5364
2014-04-01 03:00 |  | 9 | 993 | -10 | -8.3 | -8.2273
2014-04-01 04:00 |  | 9.3 | 994 | -9.7 | -5.6 | -7.3364
2014-04-01 05:00 |  | 8.6 | 994 | -9.6 | -8 | -6.8455
2014-04-01 06:00 |  | 8.2 | 994 | -8.5 | -7.4 | -6.1909
2014-04-01 07:00 |  | 8.8 | 994 | -8 | -4.9 | -6.3818
2014-04-01 08:00 |  | 9.2 | 994 | -7.6 | -4.3 | -5.9455
2014-04-01 09:00 |  | 10.2 | 994 | -8.1 | -11.2 | -5.8091
2014-04-01 10:00 |  | 11.5 | 994.8759 | -9.5 | -7.2 | -6.0273
2014-04-01 11:00 |  | 14.7 | 994.3915 | -7.7 | -7.4 | -6.3545
2014-04-01 12:00 |  | 15.5 | 993 | -8.9 | -8.1 | -5.8091
2014-04-01 13:00 |  | 15.9 | 992 | -8 | -9.1 | -6.4364
2014-04-01 14:00 |  | 16.7 | 991 | -9.7 | -9.6 | -6.8545
2014-04-01 15:00 |  | 17 | 991 | -10.8 | -6.9 | -6.0909
2014-04-01 16:00 |  | 16.6 | 990 | -8.9 | -7.1 | -5.8818
2014-04-01 17:00 |  | 16.1 | 990 | -6.4 | -7.6 | -5.7636
2014-04-01 18:00 |  | 15.3 | 990 | -6.6 | -5.8 | -5.5273
2014-04-01 19:00 |  | 14.9 | 990 | -5.5 | -7 | -4.6727
2014-04-01 20:00 |  | 14.7 | 990 | -6.6 | -5.8 | -5.5455
2014-04-01 21:00 |  | 14.3 | 989 | -7.1 | -6.8 | -5.4364
2014-04-01 22:00 |  | 14.4 | 989 | -5 | -5.8 | -6.5636
2014-04-01 23:00 |  | 14.4 | 989 | -5.5 | -7.5 | -6.7091
2014-04-02 |  | 14.2 | 988 | -6.3 | -8.8 | -8.1
2014-04-02 01:00 |  | 14.1 | 988 | -7.5 | -7.3 | -9.1
2014-04-02 02:00 |  | 13.9 | 987 | -10.4 | -6.7 | -9.48
2014-04-02 03:00 |  | 13.8 | 986 | -10.5 | -7 | -9.08
2014-04-02 04:00 |  | 13.7 | 986 | -8.9 | -7.6 | -9.79
2014-04-02 05:00 |  | 13.6 | 985 | -11 | -9 | -10.01
2014-04-02 06:00 |  | 13.7 | 985 | -10.1 | -6.7 | -9.84
2014-04-02 07:00 |  | 12.2 | 985 | -8.8 | -8.1 | -10.81
2014-04-02 08:00 |  | 12.1 | 985 | -9.4 | -5.3 | -10.01
2014-04-02 09:00 |  | 12.3 | 986 | -9.4 | -12.8 | -10.7
2014-04-02 10:00 |  | 13.6 | 985 | -13.9 | -9.1 | -10.9455
2014-04-02 11:00 |  | 15 | 985 | -6 | -9.8 | -11.6
2014-04-02 12:00 |  | 14.8 | 984 | -9.5 | -10.9 | -12.3182
2014-04-02 13:00 |  | 16.3 | 983 | -14.9 | -13.9 | -12.3909
2014-04-02 14:00 |  | 17.3 | 982 | -16 | -11.2 | -13.3091
2014-04-02 15:00 |  | 17.1 | 982 | -13.4 | -9.3 | -12.5
2014-04-02 16:00 |  | 16.4 | 982 | -10.3 | -9.9 | -12.0909
2014-04-02 17:00 |  | 15.6 | 982 | -10.8 | -8 | -11.3818
2014-04-02 18:00 |  | 15 | 982 | -8.2 | -6.3 | -10.5727
2014-04-02 19:00 |  | 14.5 | 982 | -7.4 | -7.1 | -10.4818
2014-04-02 20:00 |  | 14.2 | 985.5162 | -11.3 | -5.3 | -10.9455
2014-04-02 21:00 |  | 14.2 | 985.326 | -6.5 | -6.7 | -10.9455
2014-04-02 22:00 |  | 14 | 983 | -6.4 | -6 | -10.5182
2014-04-02 23:00 |  | 13.9 | 982 | -10.6 | -6.5 | -11.0727
2014-04-03 |  | 13.9 | 982 | -10 | -6.8 | -11.7727
2014-04-03 01:00 |  | 13.7 | 982 | -11.5 | -7.8 | -12.9
2014-04-03 02:00 |  | 13.8 | 982 | -11.7 | -8.2 | -12.4091
2014-04-03 03:00 |  | 13.9 | 982 | -11.6 | -8.1 | -12.7727
2014-04-03 04:00 |  | 13.6 | 982 | -15.6 | -11.3 | -12.5364
2014-04-03 05:00 |  | 13.4 | 983.4519 | -15.1 | -9.6 | -13.3636
2014-04-03 06:00 |  | 13.3 | 983.4676 | -17.4 | -8.6 | -13.1636
2014-04-03 07:00 |  | 14.1 | 983 | -18.5 | -15.6 | -14.0727
2014-04-03 08:00 |  | 15.2 | 983 | -20.5 | -17.6 | -15.0545
2014-04-03 09:00 |  | 15.8 | 983 | -21.8 | -18.8 | -14.9545
2014-04-03 10:00 |  | 17.1 | 983 | -23.2 | -19.6 | -15.4
2014-04-03 11:00 |  | 17.8 | 983 | -24.4 | -19.6 | -15.7727
2014-04-03 12:00 |  | 17.8 | 983 | -22 | -19 | -14.8545
2014-04-03 13:00 |  | 15.5 | 983.2097 | -22.4 | -17.5 | -14.7545
2014-04-03 14:00 |  | 14 | 983.341 | -23 | -18 | -14.5091
2014-04-03 15:00 |  | 13.1 | 983.2439 | -22.9 | -19.6 | -15.2727
2014-04-03 16:00 |  | 12.5 | 984 | -21.9 | -18.6 | -14.1091
2014-04-03 17:00 |  | 12.6 | 984 | -21.3 | -18.4 | -14.1636
2014-04-03 18:00 |  | 11.7 | 985 | -17.7 | -16.2 | -13.7182
2014-04-03 19:00 |  | 11.5 | 985 | -16.1 | -13.6 | -14.6091
2014-04-03 20:00 |  | 11.5 | 986 | -15.1 | -10.4 | -15.6636
2014-04-03 21:00 |  | 11.4 | 986 | -16.6 | -9.2 | -15.2273
2014-04-03 22:00 |  | 11.3 | 986 | -17.4 | -9.2 | -14.1
2014-04-03 23:00 |  | 10.6 | 987 | -16.7 | -10.4 | -13.5636
2014-04-04 |  | 10.5 | 987 | -15.1 | -7.7 | -12.3818
2014-04-04 01:00 |  | 10.2 | 987 | -15.6 | -6.5 | -11.7
2014-04-04 02:00 |  | 9.7 | 988 | -15.6 | -9.1 | -11.2455
2014-04-04 03:00 |  | 9.6 | 988 | -12.9 | -6.7 | -11.1545
2014-04-04 04:00 |  | 10.4 | 989 | -11 | -6.4 | -9.9727
2014-04-04 05:00 |  | 10.5 | 989 | -10.5 | -10 | -10.1545
2014-04-04 06:00 |  | 11.1 | 990 | -5.9 | -6.5 | -9.1
2014-04-04 07:00 |  | 11.7 | 990 | -6.4 | -5.5 | -8.7273
2014-04-04 08:00 |  | 12.9 | 991 | -4.8 | -7.6 | -7.8182
2014-04-04 09:00 |  | 14.1 | 991 | -6.2 | -6.7 | -7.1
2014-04-04 10:00 |  | 14.3 | 991 | -5.8 | -4.9 | -7.0455
2014-04-04 11:00 |  | 15.4 | 991 | -7.2 | -4.5 | -6
2014-04-04 12:00 |  | 15.9 | 992 | -6.3 | -5.4 | -5.01
2014-04-04 13:00 |  | 16.6 | 992 | -5.9 | -4.7 | -5.33
2014-04-04 14:00 |  | 16.3 | 992 | -5.7 | -3.4 | -5.32
2014-04-04 15:00 |  | 16.7 | 992 | -6.6 | -2.4 | -4.41
2014-04-04 16:00 |  | 15.3 | 992 | -2.9 | -2.6 | -4.48
2014-04-04 17:00 |  | 14.6 | 992 | -4.4 | -2.7 | -4.53
2014-04-04 18:00 |  | 13.6 | 993.5301 | -4.8 | -5.1 | -3.97
2014-04-04 19:00 |  | 13.5 | 993 | -2.3 | -2.3 | -4.05
2014-04-04 20:00 |  | 12.8 | 993 | -3.3 | -1.7 | -3.38
2014-04-04 21:00 |  | 12.5 | 994 | -2.9 | -3.3 | -3.39
2014-04-04 22:00 |  | 12.3 | 994 | -4.7 | -2.7 | -3.71
2014-04-04 23:00 |  | 11.8 | 994 | -4.1 | -4.2 | -3.32
2014-04-05 |  | 11.2 | 994 | -4.8 | -3 | -3.61
2014-04-05 01:00 |  | 11.5 | 993 | -2.4 | -3 | -4.24
2014-04-05 02:00 |  | 11.2 | 993 | -3.8 | -4.9 | -3.99
2014-04-05 03:00 |  | 11.2 | 993 | -4.9 | -5.5 | -4.06
2014-04-05 04:00 |  | 11.8 | 993 | -3.8 | -2.8 | -4.05
2014-04-05 05:00 |  | 12.1 | 993 | -4.5 | -2 | -3.71
2014-04-05 06:00 |  | 12.6 | 993 | -3.2 | -3.7 | -3.55
2014-04-05 07:00 |  | 12.3 | 994 | -3.5 | -4 | -3.02
2014-04-05 08:00 |  | 13.1 | 994 | -3.4 | -3.4 | -3.14
2014-04-05 09:00 |  | 13.7 | 994 | -2.1 | -4.7 | -3.32
2014-04-05 10:00 |  | 14.8 | 994 | -3.3 | -4.6 | -2.83
2014-04-05 11:00 |  | 16.1 | 994 | -4.3 | -3.2 | -4.1222
2014-04-05 12:00 |  | 15.9 | 994 | -4.5 | -3.1 | -3.5889
2014-04-05 13:00 |  | 14.9 | 996.2998 | -4.4 | -4.5 | -3.57
2014-04-05 14:00 |  | 16 | 993 | -5.6 | -4.3 | -4.49
2014-04-05 15:00 |  | 16.3 | 993 | -6 | -1.6 | -4.82
2014-04-05 16:00 |  | 16.3 | 993 | -5.2 | -4.2 | -4.79
2014-04-05 17:00 |  | 15.7 | 994 | -5.3 | -3.3 | -4.78
2014-04-05 18:00 |  | 15.2 | 994 | -5.5 | -4 | -4.36
2014-04-05 19:00 |  | 14.7 | 994 | -4.4 | -1.9 | -4.09
2014-04-05 20:00 |  | 13.7 | 994 | -5.4 | -0.2 | -4.52
2014-04-05 21:00 |  | 13.3 | 994 | -5.3 | -3.2 | -4.59
2014-04-05 22:00 |  | 13.3 | 994 | -6.2 | -3.3 | -4.6333
2014-04-05 23:00 |  | 13.2 | 993 | -5.6 | -6.8 | -4.3222
2014-04-06 |  | 13.3 | 993 | -5.3 | -4.8 | -5.03
2014-04-06 01:00 |  | 13.7 | 993 | -5.7 | -5.9 | -5.11
2014-04-06 02:00 |  | 13.8 | 992 | -6 | -5.3 | -4.4375
2014-04-06 03:00 |  | 13.6 | 992 | -6.5 | -4.1 | -4.8444
2014-04-06 04:00 |  | 13.5 | 992 | -5 | -3.5 | -4.25
2014-04-06 05:00 |  | 13.5 | 992 | -6.1 | -4.6 | -4.2
2014-04-06 06:00 |  | 14 | 992 | -5.4 | -2.2 | -3.74
2014-04-06 07:00 |  | 14.8 | 992 | -5.5 | -1.7 | -3.95
2014-04-06 08:00 |  | 14.6 | 994.7937 | -2.6 | -3 | -3.84
2014-04-06 09:00 |  | 15.5 | 994.8791 | -4.9 | -3.4 | -3.4111
2014-04-06 10:00 |  | 16.9 | 994.9504 | -5.3 | -1.8 | -3.1556
2014-04-06 11:00 |  | 16.5 | 995.2767 | -6.1 | -2.5 | -3.69
2014-04-06 12:00 |  | 15.4 | 995.1882 | -1.9 | -0.8 | -3.04
2014-04-06 13:00 |  | 15.9 | 995.2501 | -1.2 | -3.6 | -2.58
2014-04-06 14:00 |  | 15.9 | 995.1052 | -5.5 | -4.2 | -4.0556
2014-04-06 15:00 |  | 16.2 | 995.082 | -5.1 | -3.2 | -3.44
2014-04-06 16:00 |  | 15.9 | 995.1658 | -4.8 | -3.9 | -3.65
2014-04-06 17:00 |  | 15.3 | 993 | -5.3 | -2.4 | -3.65
2014-04-06 18:00 |  | 15 | 993 | -6.2 | -3 | -3.13
2014-04-06 19:00 |  | 13.5 | 993 | -4 | -1.2 | -2.83
2014-04-06 20:00 |  | 13 | 993 | -4.5 | -4.8 | -2.75
2014-04-06 21:00 |  | 12.7 | 993 | -4.2 | -2.1 | -4.02
2014-04-06 22:00 |  | 12.7 | 993 | -4.5 | -1.4 | -3.78
2014-04-06 23:00 |  | 12.8 | 995.8003 | -3.2 | -4.3 | -3.59
2014-04-07 |  | 12.8 | 992 | -5.2 | -5.6 | -4.2125
2014-04-07 01:00 |  | 12.9 | 992 | -4.9 | -4 | -3.9222
2014-04-07 02:00 |  | 12.9 | 991 | -6.6 | -1.7 | -4.3625
2014-04-07 03:00 |  | 12.7 | 990 | -5.2 | -3.7 | -4.5111
2014-04-07 04:00 |  | 12.7 | 990 | -4.4 | -5 | -3.8111
2014-04-07 05:00 |  | 12.8 | 989 | -4 | -4.3 | -4.29
2014-04-07 06:00 |  | 12.9 | 989 | -6.1 | -3.8 | -3.85
2014-04-07 07:00 |  | 12.9 | 988 | -4.2 | -2.9 | -3.33
2014-04-07 08:00 |  | 13.2 | 988 | -5.8 | -2.9 | -2.79
2014-04-07 09:00 |  | 13.6 | 987 | -5.2 | -3.6 | -3.77
2014-04-07 10:00 |  | 13.8 | 987 | -5.1 | -2.9 | -3.36
2014-04-07 11:00 |  | 13.9 | 986 | -5.1 | -5 | -2.99
2014-04-07 12:00 |  | 14.4 | 986 | -5 | -3.8 | -3.83
2014-04-07 13:00 |  | 12.7 | 986 | -5.6 | -3.6 | -3.46
2014-04-07 14:00 |  | 14.6 | 986 | -6.2 | -3.6 | -3.59
2014-04-07 15:00 |  | 13.6 | 987 | -5.1 | -1.6 | -2.43
2014-04-07 16:00 |  | 12.7 | 988 | -6.2 | -0.9 | -2.78
2014-04-07 17:00 |  | 11.6 | 989 | -2.9 | -1 | -2.23
2014-04-07 18:00 |  | 11 | 990 | -4.2 | -1.7 | -2.37
2014-04-07 19:00 |  | 10.9 | 991 | -2 | -1.3 | -1.73
2014-04-07 20:00 |  | 9.6 | 991 | 0.4 | -1.5 | -1.89
2014-04-07 21:00 |  | 10 | 992 | -2.8 | -2.3 | -1.41
2014-04-07 22:00 |  | 9.9 | 993 | -1 | -0.5 | -1.38
2014-04-07 23:00 |  | 9.8 | 994 | -1.5 | -4.2 | -1.65
2014-04-08 |  | 9.2 | 995 | -0.7 | -3.3 | -1.98
2014-04-08 01:00 |  | 8.5 | 995 | -3 | -1 | -1.62
2014-04-08 02:00 |  | 7.9 | 996 | -1.4 | -0.3 | -1.91
2014-04-08 03:00 |  | 7.8 | 997 | -0.3 | -2.4 | -1.6
2014-04-08 04:00 |  | 8 | 997 | -0.4 | -2.1 | -0.76
2014-04-08 05:00 |  | 8.3 | 998 | -0.4 | -1.9 | -0.85
2014-04-08 06:00 |  | 9.4 | 999 | -1.7 | 0.1 | 0.25
2014-04-08 07:00 |  | 10.3 | 1000 | 1.2 | -0.5 | 0.87
2014-04-08 08:00 |  | 12.1 | 1001 | -1.1 | -1.4 | 0.1
2014-04-08 09:00 |  | 14 | 1002 | 0.2 | -1.6 | -0.32
2014-04-08 10:00 |  | 10.4 | 1003 | 0.2 | 0.4 | -0.14
2014-04-08 11:00 |  | 12.4 | 1003 | 0.7 | 0.1 | -0.58
2014-04-08 12:00 |  | 14.3 | 1004 | -1.1 | -2.1 | -0.45
2014-04-08 13:00 |  | 14.8 | 1004 | -1.1 | -2.1 | -1.63
2014-04-08 14:00 |  | 13.9 | 1005 | -2.4 | 0.2 | -1.25
2014-04-08 15:00 |  | 13.2 | 1005 | -1.3 | -0.9 | -0.46
2014-04-08 16:00 |  | 12.8 | 1006 | 1.7 | -1.8 | -0.54
2014-04-08 17:00 |  | 12.3 | 1006 | -0.4 | -1 | -0.52
2014-04-08 18:00 |  | 11.1 | 1007 | -1 | 0.7 | -0.85
2014-04-08 19:00 |  | 10.2 | 1008 | -2 | 0.5 | -0.94
2014-04-08 20:00 |  | 9.9 | 1008 | -1.7 | 0.1 | -0.63
2014-04-08 21:00 |  | 9.8 | 1009 | -2.3 | -0.5 | -1.19
2014-04-08 22:00 |  | 10.1 | 1009 | -0.7 | -1.1 | -2.12
2014-04-08 23:00 |  | 9.9 | 1009 | -2.1 | -1.8 | -1.65
2014-04-09 |  | 10.1 | 1009 | -2 | -2.1 | -2.01
2014-04-09 01:00 |  | 9.8 | 1009 | -3.4 | -2.5 | -2.25
2014-04-09 02:00 |  | 9.6 | 1009 | -2.4 | -2.1 | -2.76
2014-04-09 03:00 |  | 9.9 | 1008.9805 | -3.7 | -4 | -2.71
2014-04-09 04:00 |  | 10.1 | 1008 | -3.1 | -1.8 | -2.86
2014-04-09 05:00 |  | 10.1 | 1009 | -2.8 | -3.6 | -3
2014-04-09 06:00 |  | 11.4 | 1009 | -1.9 | -0.7 | -1.78
2014-04-09 07:00 |  | 12.3 | 1009 | -3.6 | -1.8 | -0.92
2014-04-09 08:00 |  | 13.1 | 1009 | -2.3 | -2.2 | -2.45
2014-04-09 09:00 |  | 15.5 | 1009 | -2.3 | -4 | -3.1
2014-04-09 10:00 |  | 17.3 | 1009 | -0.1 | -2.4 | -2.3333
2014-04-09 11:00 |  | 16.7 | 1009.0278 | -0.9 | -1.7 | -3.0333
2014-04-09 12:00 |  | 16.7 | 1008.6947 | -4.5 | -3.9 | -3.7556
2014-04-09 13:00 |  | 16 | 1008 | -4.1 | -2.8 | -3.8
2014-04-09 14:00 |  | 15.5 | 1008 | -2 | -3.9 | -2.7
2014-04-09 15:00 |  | 14.8 | 1008 | -3.6 | -3 | -3.3111
2014-04-09 16:00 |  | 14.3 | 1008 | -3.6 | -3.8 | -3.3444
2014-04-09 17:00 |  | 13.1 | 1008 | -6.5 | -4.3 | -3.3111
2014-04-09 18:00 |  | 12 | 1008 | -1.4 | -0.8 | -3.1
2014-04-09 19:00 |  | 11.1 | 1007.9017 | -4 | -2 | -3.1444
2014-04-09 20:00 |  | 10.6 | 1008.0201 | -3.1 | -2.4 | -2.6778
2014-04-09 21:00 |  | 10.1 | 1008.0587 | -3.5 | -2.6 | -2.8333
2014-04-09 22:00 |  | 9.7 | 1007.9686 | -3 | -3.5 | -2.7778
2014-04-09 23:00 |  | 9.1 | 1007.971 | -3.1 | -2.8 | -3.3667
2014-04-10 |  | 8.9 | 1007 | -3.2 | -3.8 | -3.6667
2014-04-10 01:00 |  | 8.2 | 1007 | -3.9 | -4.5 | -4.3
2014-04-10 02:00 |  | 7.7 | 1007 | -3.6 | -4.2 | -3.5222
2014-04-10 03:00 |  | 7.1 | 1007 | -1.5 | -4.1 | -3.3
2014-04-10 04:00 |  | 7 | 1007 | -2.4 | -3.9 | -2.7667
2014-04-10 05:00 |  | 6.7 | 1007 | -0.4 | -2 | -2.6111
2014-04-10 06:00 |  | 7.5 | 1007.2996 | -0.9 | -2.7 | -1.5889
2014-04-10 07:00 |  | 10.7 | 1007.4718 | -2.3 | -2.3 | -1.5333
2014-04-10 08:00 |  | 12.2 | 1007.3071 | -0.8 | -2.4 | -2.0778
2014-04-10 09:00 |  | 13.7 | 1006 | -0.3 | -2.5 | -1.8889
2014-04-10 10:00 |  | 16.4 | 1006 | -1.4 | -4.7 | -3.5889
2014-04-10 11:00 |  | 16.4 | 1005 | -2.4 | -4.5 | -4.8556
2014-04-10 12:00 |  | 15.5 | 1005 | -4.3 | -3.1 | -4.3
2014-04-10 13:00 |  | 15.1 | 1005 | -7.5 | -3.1 | -2.8556
2014-04-10 14:00 |  | 14.8 | 1005 | -7.4 | -5.2 | -3.1444
2014-04-10 15:00 |  | 15 | 1004 | -0.8 | -3.8 | -2.6778
2014-04-10 16:00 |  | 14.2 | 1004 | -4.6 | -3.1 | -2.4667
2014-04-10 17:00 |  | 13.3 | 1004 | -3.2 | -0.6 | -2.8889
2014-04-10 18:00 |  | 12.7 | 1005 | -2.5 | -0.3 | -1.9889
2014-04-10 19:00 |  | 12.2 | 1005 | -2.3 | -2.7 | -1.2667
2014-04-10 20:00 |  | 11.4 | 1005 | -1.7 | -1.5 | -1.9222
2014-04-10 21:00 |  | 10.4 | 1005 | -2.8 | -2.3 | -2.1444
2014-04-10 22:00 |  | 9.7 | 1005 | -4.4 | -1.2 | -2.4111
2014-04-10 23:00 |  | 9.2 | 1005 | -3.1 | -2.4 | -1.8
2014-04-11 |  | 8.6 | 1004.0916 | -2.8 | -3.7 | -3.4111
2014-04-11 01:00 |  | 8.1 | 1004 | -3.4 | -3.1 | -2.3778
2014-04-11 02:00 |  | 7.3 | 1005 | -2.7 | -4.7 | -3.1
2014-04-11 03:00 |  | 7.5 | 1004 | -2.1 | -4.7 | -2.4111
2014-04-11 04:00 |  | 7 | 1005 | -1.6 | -3.1 | -2.1444
2014-04-11 05:00 |  | 6.8 | 1005 | 0.3 | -2.8 | -1.4222
2014-04-11 06:00 |  | 8.7 | 1006 | 0 | -2.2 | -1.25
2014-04-11 07:00 |  | 12 | 1006 | -0.1 | 0.7 | -1.5
2014-04-11 08:00 |  | 13.2 | 1006 | 0.9 | -2.9 | -2.1667
2014-04-11 09:00 |  | 14.7 | 1006 | -1 | -6.4 | -2.6889
2014-04-11 10:00 |  | 18.2 | 1006 | 1.5 | -1.8 | -2.5889
2014-04-11 11:00 |  | 16.6 | 1006 | -3.3 | -4.2 | -3.0667
2014-04-11 12:00 |  | 15.7 | 1005 | -3.6 | -1.8 | -2.77
2014-04-11 13:00 |  | 16.4 | 1005 | -3.7 | -3.2 | -4.0111
2014-04-11 14:00 |  | 16.5 | 1005 | -2.8 | -3.6 | -2.5333
2014-04-11 15:00 |  | 17.1 | 1005 | -2.6 | -5.9 | -2.0222
2014-04-11 16:00 |  | 16.1 | 1004 | -3.9 | -5.2 | -3.7444
2014-04-11 17:00 |  | 14.9 | 1004 | -3.7 | -4 | -4.0667
2014-04-11 18:00 |  | 13.2 | 1004 | -4.6 | -4.8 | -3.5889
2014-04-11 19:00 |  | 11.8 | 1005 | -4.3 | -2 | -2.8667
2014-04-11 20:00 |  | 11.1 | 1005 | -4.3 | 0.6 | -2.6111
2014-04-11 21:00 |  | 10.2 | 1004 | -4.1 | -1.6 | -3.8
2014-04-11 22:00 |  | 9.8 | 1004 | -4.4 | -2 | -3.5333
2014-04-11 23:00 |  | 9.3 | 1004 | -3.2 | -2.8 | -3.2778
2014-04-12 |  | 8.6 | 1003 | -3.8 | -3.3 | -3.5667
2014-04-12 01:00 |  | 8.5 | 1003 | -1.7 | -7.6 | -4.1444
2014-04-12 02:00 |  | 8 | 1003 | -1.8 | -5.2 | -3.7667
2014-04-12 03:00 |  | 8 | 1003 | -4.8 | -3.2 | -4.3333
2014-04-12 04:00 |  | 8 | 1002 | -5 | -4.3 | -4.8
2014-04-12 05:00 |  | 8.1 | 1002 | -4 | -2.3 | -3.0333
2014-04-12 06:00 |  | 9.1 | 1002 | -2.3 | -1.9 | -2.2222
2014-04-12 07:00 |  | 11.7 | 1002 | -0.8 | -2.6 | -1.4778
2014-04-12 08:00 |  | 12.3 | 1002 | -0.6 | -1.7 | -1.4556
2014-04-12 09:00 |  | 13.9 | 1002 | -2.9 | -3.6 | -1.9444
2014-04-12 10:00 |  | 12.9 | 1002.1756 | 0.6 | -0.5 | -2.3
2014-04-12 11:00 |  | 14.1 | 1001.6994 | -2.4 | -2.5 | -1.8889
2014-04-12 12:00 |  | 12.9 | 1001.2479 | -4.4 | -0.9 | -1.6222
2014-04-12 13:00 |  | 12.7 | 1001.0376 | -2.2 | -1.8 | -1.6111
2014-04-12 14:00 |  | 14.2 | 1001 | -2.9 | -2.9 | -1.4222
2014-04-12 15:00 |  | 13 | 1001 | -2.9 | -4 | -1.6889
2014-04-12 16:00 |  | 12.7 | 1002 | -3 | -2 | -1.7556
2014-04-12 17:00 |  | 12.3 | 1001 | -2.8 | -2.8 | -1.6333
2014-04-12 18:00 |  | 11.8 | 1002 | -2.1 | -1.8 | -1.3444
2014-04-12 19:00 |  | 11.9 | 1002 | -3.9 | -0.2 | -1.0778
2014-04-12 20:00 |  | 11.9 | 1003 | -2.9 | -1.5 | -2.5222
2014-04-12 21:00 |  | 11.9 | 1003 | -1.2 | -4.7 | -3.2333
2014-04-12 22:00 |  | 12 | 1003 | -1.5 | -2.7 | -2.8556
2014-04-12 23:00 |  | 11.8 | 1003 | -4 | -3.5 | -3.5111
2014-04-13 |  | 10.6 | 1003 | -3 | -2.8 | -3.7667
2014-04-13 01:00 |  | 9.9 | 1004 | -4 | -2.3 | -3.4667
2014-04-13 02:00 |  | 9.1 | 1004 | -2.9 | -2.9 | -3.0333
2014-04-13 03:00 |  | 8.6 | 1004 | -6.2 | -4.7 | -3.0333
2014-04-13 04:00 |  | 8 | 1005 | -1.3 | -3 | -2.5222
2014-04-13 05:00 |  | 7.4 | 1006 | -2 | -1.9 | -1.0556
2014-04-13 06:00 |  | 8.5 | 1007 | 0.4 | -2.2 | -1.0222
2014-04-13 07:00 |  | 10.5 | 1007 | -1.7 | -2.7 | -0.38889
2014-04-13 08:00 |  | 12.6 | 1007 | -1.3 | -3.3 | -1.3222
2014-04-13 09:00 |  | 15.6 | 1007 | -0.1 | -2.8 | -1.1889
2014-04-13 10:00 |  | 17.2 | 1007 | 0.3 | 0.7 | -0.95556
2014-04-13 11:00 |  | 17.6 | 1006 | 0.7 | -1.5 | -2.4667
2014-04-13 12:00 |  | 16.8 | 1006 | -2.5 | -2 | -1.7889
2014-04-13 13:00 |  | 15.4 | 1005 | -3.5 | -2.5 | -2.1667
2014-04-13 14:00 |  | 15.5 | 1005 | -2.7 | -2.1 | -2.2889
2014-04-13 15:00 |  | 14.7 | 1004 | -4.5 | -3.7 | -1.2778
2014-04-13 16:00 |  | 13.8 | 1004 | -2.6 | -1.1 | -3.5556
2014-04-13 17:00 |  | 12.7 | 1004 | -4.4 | -3.8 | -2.5444
2014-04-13 18:00 |  | 11.2 | 1005 | -3 | -0.9 | -2.4
2014-04-13 19:00 |  | 10.4 | 1005 | -4.5 | -1.2 | -2
2014-04-13 20:00 |  | 10.2 | 1005 | -3.4 | -2.4 | -2.0222
2014-04-13 21:00 |  | 10 | 1005 | -4.6 | -1.8 | -2.1889
2014-04-13 22:00 |  | 10 | 1006 | -3.2 | -2.8 | -2.7111
2014-04-13 23:00 |  | 9.8 | 1006 | 0.7 | -1.9 | -1.8889
2014-04-14 |  | 9.7 | 1006 | -0.9 | -2.1 | -1.9444
2014-04-14 01:00 |  | 9.3 | 1006 | -2.1 | -1.6 | -2.9
2014-04-14 02:00 |  | 8.5 | 1006 | -1.3 | -1.9 | -1.9778
2014-04-14 03:00 |  | 8.4 | 1007 | -2.8 | -3.6 | -1.9333
2014-04-14 04:00 |  | 8.3 | 1007 | -3.3 | -1.8 | -2.6444
2014-04-14 05:00 |  | 8.1 | 1008 | -0.7 | -1.8 | -2.2111
2014-04-14 06:00 |  | 9.1 | 1008 | 0 | -1.1 | -0.72222
2014-04-14 07:00 |  | 11.3 | 1009 | 0.3 | -2 | -0.28889
2014-04-14 08:00 |  | 13.5 | 1009 | -0.8 | -4.8 | -1.3333
2014-04-14 09:00 |  | 16.5 | 1009 | -2 | -2.8 | -1.3444
2014-04-14 10:00 |  | 19.7 | 1009 | 1.1 | -2.7 | -1.6556
2014-04-14 11:00 |  | 18.3 | 1009 | -4.8 | -0.5 | -1.7222
2014-04-14 12:00 |  | 18.1 | 1009 | -0.3 | -1.4 | -2.2667
2014-04-14 13:00 |  | 16.6 | 1008 | -3.1 | 0.4 | -2.2556
2014-04-14 14:00 |  | 16.8 | 1008 | -3.1 | -2.7 | -2.3778
2014-04-14 15:00 |  | 16.4 | 1008 | -5.8 | -2.7 | -1.7
2014-04-14 16:00 |  | 16.5 | 1008 | -0.8 | -2.6 | -2
2014-04-14 17:00 |  | 15.8 | 1009 | -1.3 | -1.8 | -1.625
2014-04-14 18:00 |  | 15.1 | 1009 | 1 | -2.2 | -2.6
2014-04-14 19:00 |  | 14 | 1009 | -3.9 | -2.1 | -2.2889
2014-04-14 20:00 |  | 12.9 | 1010 | -2.6 | -2.2 | -1.5556
2014-04-14 21:00 |  | 12 | 1010 | -1.9 | -0.8 | -2.4444
2014-04-14 22:00 |  | 11.1 | 1011 | -1.6 | -0.1 | -2.1667
2014-04-14 23:00 |  | 10.4 | 1011 | -0.3 | -2.6 | -2.6333
2014-04-15 |  | 9.9 | 1011 | -3.1 | -1.9 | -2.6556
2014-04-15 01:00 |  | 9.6 | 1012 | -3.2 | -1.2 | -2.2333
2014-04-15 02:00 |  | 8.9 | 1011 | -2.6 | -1.9 | -2.3111
2014-04-15 03:00 |  | 8.7 | 1012 | -1.9 | -1.6 | -2.1667
2014-04-15 04:00 |  | 8.5 | 1012 | -1.7 | -0.9 | -1.1667
2014-04-15 05:00 |  | 8.5 | 1012 | -1.2 | -1 | -0.53333
2014-04-15 06:00 |  | 9.4 | 1013 | 1.4 | -0.3 | -0.67778
2014-04-15 07:00 |  | 10.8 | 1013 | -1.5 | -3.7 | -1.0889
2014-04-15 08:00 |  | 11.8 | 1013 | -1 | -1.7 | -3.2
2014-04-15 09:00 |  | 14.2 | 1013 | -0.9 | -1.2 | -2.49
2014-04-15 10:00 |  | 16.5 | 1013 | -2.3 | -1.7 | -3.1444
2014-04-15 11:00 |  | 17.1 | 1013 | 1.4 | -1.5 | -2.05
2014-04-15 12:00 |  | 17.2 | 1013.707 | -3.3 | -3.2 | -2.89
2014-04-15 13:00 |  | 16 | 1012 | -0.2 | -2.2 | -3.32
2014-04-15 14:00 |  | 16.8 | 1012 | -3.9 | -4.1 | -4.04
2014-04-15 15:00 |  | 16.5 | 1011 | -3.9 | -1.4 | -4.27
2014-04-15 16:00 |  | 16 | 1011 | -3.5 | -3.7 | -4.11
2014-04-15 17:00 |  | 15.6 | 1010 | -4 | -1.5 | -3.27
2014-04-15 18:00 |  | 14.3 | 1010 | -2.8 | -3.3 | -3.18
2014-04-15 19:00 |  | 13.4 | 1010 | -4.1 | 1 | -2.42
2014-04-15 20:00 |  | 12.1 | 1011 | -3.1 | -0.9 | -1.95
2014-04-15 21:00 |  | 11 | 1011 | -2.9 | -1.8 | -2.66
2014-04-15 22:00 |  | 10.4 | 1011 | -0.8 | -2.6 | -2.03
2014-04-15 23:00 |  | 10 | 1011 | -3.1 | -1.9 | -2.8
2014-04-16 |  | 9.6 | 1011 | -4.2 | -2.1 | -2.8
2014-04-16 01:00 |  | 9.2 | 1011 | -3.8 | -3.1 | -3.38
2014-04-16 02:00 |  | 8.2 | 1012.0628 | -1.9 | -1 | -3.01
2014-04-16 03:00 |  | 8.3 | 1011.8876 | -1.6 | -4.4 | -3.34
2014-04-16 04:00 |  | 7.5 | 1012.006 | -3 | -2.6 | -3.02
2014-04-16 05:00 |  | 8 | 1012.579 | -1.7 | -2 | -2.64
2014-04-16 06:00 |  | 9 | 1012.548 | -3.3 | -1.7 | -1.63
2014-04-16 07:00 |  | 9.8 | 1012.3512 | -1.6 | -1.5 | -2.8
2014-04-16 08:00 |  | 11.1 | 1012.1006 | -1.3 | -2.7 | -2.95
2014-04-16 09:00 |  | 13.9 | 1010 | -0.4 | -3 | -3.78
2014-04-16 10:00 |  | 15.8 | 1010 | -2.4 | -2.4 | -3.56
2014-04-16 11:00 |  | 18.1 | 1009 | -2.2 | -6 | -3.77
2014-04-16 12:00 |  | 18.4 | 1009 | -7.6 | -5.3 | -4.67
2014-04-16 13:00 |  | 17 | 1008 | -7.5 | -6 | -5.77
2014-04-16 14:00 |  | 17.5 | 1008 | -7.2 | -7.1 | -5.82
2014-04-16 15:00 |  | 17.4 | 1007 | -9.5 | -7.1 | -6.03
2014-04-16 16:00 |  | 16.6 | 1007 | -5 | -6.6 | -6.3
2014-04-16 17:00 |  | 15.9 | 1007 | -5.2 | -5.2 | -5.83
2014-04-16 18:00 |  | 14.5 | 1006 | -4.4 | -6.4 | -5.32
2014-04-16 19:00 |  | 13.5 | 1007 | -4.3 | -0.8 | -5.92
2014-04-16 20:00 |  | 13 | 1006 | -5.1 | -4.5 | -5.68
2014-04-16 21:00 |  | 12.7 | 1006 | -7.2 | -3.1 | -5.04
2014-04-16 22:00 |  | 12 | 1006 | -3.6 | -7.8 | -4.42
2014-04-16 23:00 |  | 11.5 | 1006 | -4.7 | -3.1 | -5.62
2014-04-17 |  | 10.7 | 1006 | -7.3 | -4.6 | -5.44
2014-04-17 01:00 |  | 10 | 1005 | -4.8 | -4.7 | -5.68
2014-04-17 02:00 |  | 9.3 | 1004 | -7.5 | -7.9 | -6.69
2014-04-17 03:00 |  | 8.6 | 1004 | -5.3 | -5.7 | -6.95
2014-04-17 04:00 |  | 8.5 | 1004 | -5.6 | -6.9 | -6.04
2014-04-17 05:00 |  | 9 | 1003 | -9.3 | -6.9 | -5.62
2014-04-17 06:00 |  | 10.5 | 1004 | -4.3 | -2.3 | -4.67
2014-04-17 07:00 |  | 12.1 | 1004 | -6 | -4.5 | -5.17
2014-04-17 08:00 |  | 13.9 | 1004 | -3.4 | -5.4 | -4.06
2014-04-17 09:00 |  | 16.6 | 1004 | -2.9 | -6.5 | -4.92
2014-04-17 10:00 |  | 19.1 | 1003 | -2.3 | -5.9 | -5.22
2014-04-17 11:00 |  | 16.6 | 1002 | -6.3 | -5.7 | -4.95
2014-04-17 12:00 |  | 14.9 | 1003 | -11.8 | -4.1 | -5.39
2014-04-17 13:00 |  | 15.6 | 1002 | -6.9 | -4.9 | -5.24
2014-04-17 14:00 |  | 14.8 | 1002 | -5.7 | -9.5 | -5.9
2014-04-17 15:00 |  | 14.5 | 1002 | -3.9 | -6.7 | -4.38
2014-04-17 16:00 |  | 14.8 | 1002 | -3.4 | -4.5 | -3.11
2014-04-17 17:00 |  | 14.5 | 1002 | -1.4 | -6.8 | -4.4
2014-04-17 18:00 |  | 13.4 | 1002 | -3.8 | -3.9 | -4.11
2014-04-17 19:00 |  | 13.1 | 1003 | -2.8 | -2.4 | -3.76
2014-04-17 20:00 |  | 12.5 | 1003 | -2.9 | -1.5 | -2.37
2014-04-17 21:00 |  | 12.3 | 1003 | -3.7 | -5.1 | -3.63
2014-04-17 22:00 |  | 11.5 | 1003 | -2.7 | -4.4 | -3.88
2014-04-17 23:00 |  | 10.8 | 1003 | -4.5 | -3.3 | -3.65
2014-04-18 |  | 10 | 1003 | -3.9 | -2.6 | -3.22
2014-04-18 01:00 |  | 9.3 | 1002.336 | -3.4 | -2.8 | -3.76
2014-04-18 02:00 |  | 9.1 | 1002.5352 | -3.6 | -2.1 | -4.02
2014-04-18 03:00 |  | 9.6 | 1002.6036 | -6 | -2.2 | -4.6
2014-04-18 04:00 |  | 8.9 | 1003.2268 | -1 | -2.6 | -3.71
2014-04-18 05:00 |  | 8.7 | 1004 | -1.1 | -2 | -2.04
2014-04-18 06:00 |  | 9.3 | 1004 | -0.1 | -2 | -2.2333
2014-04-18 07:00 |  | 10.8 | 1005 | 0.6 | -2.5 | -2.3
2014-04-18 08:00 |  | 11.3 | 1005 | -1.6 | -1.1 | -2.06
2014-04-18 09:00 |  | 13.5 | 1005 | -0.2 | -2.8 | -2.13
2014-04-18 10:00 |  | 15.9 | 1005 | -2.8 | -2 | -2.94
2014-04-18 11:00 |  | 17 | 1005 | -0.2 | -2.3 | -2.7
2014-04-18 12:00 |  | 16 | 1004 | -4.5 | -4.4 | -2.37
2014-04-18 13:00 |  | 14.2 | 1004 | -4.2 | -4 | -2.73
2014-04-18 14:00 |  | 14.1 | 1004 | -2.9 | -4.7 | -2.78
2014-04-18 15:00 |  | 14.3 | 1003 | -4.1 | -3.5 | -3.96
2014-04-18 16:00 |  | 14.4 | 1003 | -4.6 | -4 | -3.13
2014-04-18 17:00 |  | 14.1 | 1003 | -3.9 | -3.2 | -4.05
2014-04-18 18:00 |  | 13.4 | 1003 | -3.5 | -4.4 | -3.07
2014-04-18 19:00 |  | 12.5 | 1003 | -3.3 | -2.7 | -2.84
2014-04-18 20:00 |  | 12.2 | 1004 | -3.7 | -1.4 | -3.3
2014-04-18 21:00 |  | 11 | 1004 | -3.1 | -1.8 | -3.87
2014-04-18 22:00 |  | 10 | 1004 | -5 | -3.1 | -3.32
2014-04-18 23:00 |  | 9.5 | 1004 | -3.1 | -2.9 | -3.07
2014-04-19 |  | 9.3 | 1003 | -3.4 | -4.4 | -2.97
2014-04-19 01:00 |  | 8.6 | 1003 | -3.9 | -3.3 | -3.66
2014-04-19 02:00 |  | 7.7 | 1002 | -4.4 | -4.9 | -4.63
2014-04-19 03:00 |  | 7.2 | 1002 | -4.5 | -2.7 | -4.41
2014-04-19 04:00 |  | 6.6 | 1002 | -1.8 | -3.4 | -3.34
2014-04-19 05:00 |  | 6.3 | 1002 | -1.7 | -3.9 | -1.49
2014-04-19 06:00 |  | 7.5 | 1002 | -1.5 | -1.1 | -2.06
2014-04-19 07:00 |  | 8.5 | 1003 | -1.3 | -2.3 | -1.66
2014-04-19 08:00 |  | 10.2 | 1002 | -0.7 | -3.5 | -2.41
2014-04-19 09:00 |  | 10.4 | 1002 | -3.8 | -4.1 | -2.97
2014-04-19 10:00 |  | 11.6 | 1002 | -2.1 | -5.7 | -2.13
2014-04-19 11:00 |  | 13.1 | 1002 | -2.2 | -3.5 | -4.13
2014-04-19 12:00 |  | 13.8 | 1001 | 0.5 | -2.8 | -3.51
2014-04-19 13:00 |  | 13.3 | 1000 | -5.6 | -2.9 | -3.02
2014-04-19 14:00 |  | 14 | 1000 | -3.4 | -1.2 | -3.08
2014-04-19 15:00 |  | 14 | 999 | -3.6 | -1.7 | -2.83
2014-04-19 16:00 |  | 14.1 | 999 | -2.8 | -3.4 | -3.53
2014-04-19 17:00 |  | 13.7 | 998 | -5.5 | -3.6 | -3.25
2014-04-19 18:00 |  | 13.2 | 998 | -2 | -0.4 | -2.63
2014-04-19 19:00 |  | 12.3 | 998 | -1.2 | -0.5 | -2.75
2014-04-19 20:00 |  | 11.2 | 998 | -3.1 | -0.3 | -2.72
2014-04-19 21:00 |  | 10.9 | 998 | 0.3 | -0.2 | -3.55
2014-04-19 22:00 |  | 10.4 | 998 | -3.2 | -1.7 | -3.13
2014-04-19 23:00 |  | 9.7 | 998.2574 | -4.9 | -2.5 | -3.8
2014-04-20 |  | 8.8 | 997 | -4.7 | -3.8 | -4.31
2014-04-20 01:00 |  | 8.3 | 996 | -5.5 | -5.5 | -4.91
2014-04-20 02:00 |  | 8 | 995 | -5.5 | -4.5 | -4.89
2014-04-20 03:00 |  | 7.9 | 994 | -6.7 | -5.7 | -5.1
2014-04-20 04:00 |  | 7.9 | 994 | -4.9 | -5 | -5.62
2014-04-20 05:00 |  | 8.4 | 993 | -4.6 | -5.6 | -5.72
2014-04-20 06:00 |  | 8.8 | 993 | -5.5 | -6.1 | -6.13
2014-04-20 07:00 |  | 9.3 | 992 | -9.1 | -7.4 | -6.1
2014-04-20 08:00 |  | 10 | 991 | -8.9 | -7 | -6.2
2014-04-20 09:00 |  | 11.2 | 990 | -6.8 | -6.8 | -6.45
2014-04-20 10:00 |  | 11.4 | 989 | -9.1 | -6.6 | -6.2
2014-04-20 11:00 |  | 10.2 | 989 | -2.7 | -5.5 | -6.0778
2014-04-20 12:00 |  | 12.3 | 987 | -5.3 | -7.6 | -6.55
2014-04-20 13:00 |  | 13.7 | 986 | -5.7 | -4.7 | -6.62
2014-04-20 14:00 |  | 13.9 | 985 | -8.6 | -7.6 | -7.04
2014-04-20 15:00 |  | 12.8 | 984 | -6.4 | -5.5 | -7.79
2014-04-20 16:00 |  | 12.7 | 984 | -6.6 | -4.8 | -7.02
2014-04-20 17:00 |  | 10.6 | 985 | -6.5 | -6 | -5.57
2014-04-20 18:00 |  | 11 | 985 | -8 | -0.2 | -4.44
2014-04-20 19:00 |  | 10.4 | 986 | -4.9 | -5 | -6.02
2014-04-20 20:00 |  | 9.9 | 986 | -6.3 | -4.9 | -5.86
2014-04-20 21:00 |  | 9.5 | 986 | -7.3 | -3.2 | -6.26
2014-04-20 22:00 |  | 9.7 | 987 | -6.4 | -6.8 | -6.93
2014-04-20 23:00 |  | 10.1 | 986 | -8.8 | -6.9 | -7
2014-04-21 |  | 10.1 | 987 | -8.7 | -5.5 | -7.16
2014-04-21 01:00 |  | 9.6 | 987 | -9.9 | -7.8 | -7.92
2014-04-21 02:00 |  | 9.7 | 987 | -9.2 | -6.9 | -7.3
2014-04-21 03:00 |  | 9.6 | 988 | -9.4 | -7.7 | -7.7
2014-04-21 04:00 |  | 10 | 988 | -9.8 | -8.9 | -7.25
2014-04-21 05:00 |  | 10.3 | 989 | -10.5 | -8 | -5.89
2014-04-21 06:00 |  | 10.6 | 989 | -8.1 | -9.2 | -6.59
2014-04-21 07:00 |  | 11.8 | 989 | -9.5 | -10 | -7.24
2014-04-21 08:00 |  | 13.5 | 989 | -8.2 | -9.4 | -6.67
2014-04-21 09:00 |  | 16 | 989 | -6.7 | -8.4 | -8
2014-04-21 10:00 |  | 18.6 | 989 | -8.2 | -7.6 | -7.5
2014-04-21 11:00 |  | 19 | 989.4325 | -8.5 | -10.5 | -6.84
2014-04-21 12:00 |  | 19.5 | 988.8261 | -9.2 | -10.8 | -6.79
2014-04-21 13:00 |  | 19.3 | 988 | -11.8 | -8.2 | -6.03
2014-04-21 14:00 |  | 19.2 | 988 | -10.6 | -5.3 | -7.66
2014-04-21 15:00 |  | 20 | 988 | -6.9 | -7.3 | -6.8
2014-04-21 16:00 |  | 18.8 | 988 | -7 | -7.2 | -6.51
2014-04-21 17:00 |  | 17.6 | 988 | -4.8 | -3.8 | -6.49
2014-04-21 18:00 |  | 17.2 | 989 | -0.7 | -3.5 | -4.1889
2014-04-21 19:00 |  | 15.2 | 989 | -3.9 | -2.8 | -4.01
2014-04-21 20:00 |  | 14.9 | 989 | -4.7 | -7.5 | -4.73
2014-04-21 21:00 |  | 14 | 989 | -5.2 | -2.9 | -5.79
2014-04-21 22:00 |  | 13.5 | 989 | -6.1 | -6.2 | -5.45
2014-04-21 23:00 |  | 12.6 | 989 | -5.8 | -4.6 | -5.49
2014-04-22 |  | 12.5 | 988 | -6 | -6 | -4.96
2014-04-22 01:00 |  | 12.2 | 988 | -9.6 | -3.9 | -5.95
2014-04-22 02:00 |  | 12.1 | 988 | -9.4 | -3.8 | -6.38
2014-04-22 03:00 |  | 11.5 | 988 | -9.7 | -3.5 | -6.72
2014-04-22 04:00 |  | 11 | 988 | -9.7 | -7.8 | -7.03
2014-04-22 05:00 |  | 11 | 988 | -10.5 | -6.1 | -6.97
2014-04-22 06:00 |  | 11.1 | 989.187 | -9 | -6.5 | -6.02
2014-04-22 07:00 |  | 11.4 | 989 | -9.5 | -5.3 | -6.28
2014-04-22 08:00 |  | 11.6 | 989 | -9.4 | -4.4 | -6.38
2014-04-22 09:00 |  | 11.9 | 989 | -8.4 | -5.8 | -6.29
2014-04-22 10:00 |  | 12.9 | 990 | -9.1 | -4.4 | -5.13
2014-04-22 11:00 |  | 14.3 | 990 | -7 | -2.6 | -4.75
2014-04-22 12:00 |  | 14.4 | 990 | -5.5 | -4.3 | -5.54
2014-04-22 13:00 |  | 16.4 | 990 | -5.9 | -3.9 | -4.79
2014-04-22 14:00 |  | 14.1 | 990 | -6.8 | -4.2 | -5.61
2014-04-22 15:00 |  | 14.4 | 991 | -5.6 | -5.5 | -5.94
2014-04-22 16:00 |  | 15 | 991 | -4 | -3 | -5.23
2014-04-22 17:00 |  | 13.6 | 992 | -5.9 | -3.5 | -4.26
2014-04-22 18:00 |  | 12.3 | 992 | -4.8 | -3.9 | -4.09
2014-04-22 19:00 |  | 12.4 | 993 | -5 | -2 | -4.37
2014-04-22 20:00 |  | 11.7 | 994 | -5.2 | -3.1 | -3.52
2014-04-22 21:00 |  | 12 | 995 | -6.1 | -2.5 | -4.53
2014-04-22 22:00 |  | 11.3 | 995 | -4.8 | -3.9 | -4.4
2014-04-22 23:00 |  | 11.3 | 996 | -7 | -5 | -3.98
2014-04-23 |  | 11.7 | 996 | -5.4 | -2.6 | -4.81
2014-04-23 01:00 |  | 11.8 | 996 | -4.9 | -4.9 | -5.82
2014-04-23 02:00 |  | 12 | 996 | -4.1 | -5.2 | -4.89
2014-04-23 03:00 |  | 11.9 | 996 | -5.7 | -3.3 | -5.39
2014-04-23 04:00 |  | 11.9 | 996 | -3.9 | -3.9 | -4.8
2014-04-23 05:00 |  | 12.3 | 999.445 | -4.3 | -4.6 | -4.12
2014-04-23 06:00 |  | 12.5 | 999.805 | -3.9 | -3.9 | -3.21
2014-04-23 07:00 |  | 12.7 | 997 | -4.1 | -2.4 | -4.39
2014-04-23 08:00 |  | 13.4 | 997 | -2.5 | -3.7 | -3.35
2014-04-23 09:00 |  | 14.4 | 997 | -3.6 | -3.4 | -3.2
2014-04-23 10:00 |  | 18.3 | 997 | -4.4 | -0.8 | -4.27
2014-04-23 11:00 |  | 19 | 997 | -2.9 | -1.1 | -3.56
2014-04-23 12:00 |  | 14.8 | 997 | -1.9 | -4.2 | -2.52
2014-04-23 13:00 |  | 14.9 | 998 | -4 | -4.2 | -3.6
2014-04-23 14:00 |  | 15.3 | 998 | -5.8 | -4.5 | -4.08
2014-04-23 15:00 |  | 15.5 | 998 | -2 | -1.2 | -4.2333
2014-04-23 16:00 |  | 15.1 | 998 | -4.3 | -6.3 | -3.6222
2014-04-23 17:00 |  | 15 | 999 | -4.2 | -2.8 | -4.1444
2014-04-23 18:00 |  | 14.7 | 1000 | -2.4 | -1.7 | -3.5667
2014-04-23 19:00 |  | 13.5 | 1000 | -2.4 | -1 | -3.6111
2014-04-23 20:00 |  | 12.5 | 1001 | -3.1 | -1.7 | -4.1
2014-04-23 21:00 |  | 11.3 | 1001 | -4.6 | -1.4 | -2.8111
2014-04-23 22:00 |  | 11.1 | 1001 | -3.3 | -3.9 | -3.9333
2014-04-23 23:00 |  | 10.6 | 1002 | -2.6 | -2.3 | -3.5556
2014-04-24 |  | 10.5 | 1001 | -3.8 | -4.1 | -2.9111
2014-04-24 01:00 |  | 9.7 | 1002 | -3.7 | -4.9 | -3.6556
2014-04-24 02:00 |  | 9.2 | 1002 | -4.7 | -5.5 | -3.9111
2014-04-24 03:00 |  | 8.4 | 1002 | -5.5 | -5.5 | -4.5333
2014-04-24 04:00 |  | 8.4 | 1002 | -4.3 | -4.3 | -3.6556
2014-04-24 05:00 |  | 9.9 | 1002 | -4.2 | -3.3 | -2.275
2014-04-24 06:00 |  | 11.4 | 1002 | -3.5 | -4.1 | -2.2875
2014-04-24 07:00 |  | 12.3 | 1003 | -4.7 | -3.9 | -2.9
2014-04-24 08:00 |  | 13.9 | 1003 | -4.3 | -4.3 | -3.3222
2014-04-24 09:00 |  | 14.2 | 1003 | -2.6 | -5.5 | -3.9444
2014-04-24 10:00 |  | 16.3 | 1002 | -4 | -4.9 | -3.4
2014-04-24 11:00 |  | 16.1 | 1002 | -5.5 | -5 | -4.4889
2014-04-24 12:00 |  | 17.7 | 1001 | -5.4 | -7.5 | -5.1
2014-04-24 13:00 |  | 17.7 | 1001 | -3.8 | -5 | -4.6111
2014-04-24 14:00 |  | 16.6 | 1000 | -4.6 | -4 | -4.9333
2014-04-24 15:00 |  | 17.2 | 1000 | -7.4 | -5.5 | -4.5556
2014-04-24 16:00 |  | 17.3 | 999 | -5.2 | -2.4 | -4.2444
2014-04-24 17:00 |  | 14.3 | 1000 | -2.4 | -2 | -4.4125
2014-04-24 18:00 |  | 13.8 | 1000 | -0.4 | -2 | -2.8889
2014-04-24 19:00 |  | 12.9 | 1000 | -2.1 | -3.3 | -3.1889
2014-04-24 20:00 |  | 12.7 | 999 | -4 | -2.9 | -2.8778
2014-04-24 21:00 |  | 12.1 | 1000 | -3.2 | -2.1 | -3.7778
2014-04-24 22:00 |  | 11.3 | 999 | -5.3 | -3.5 | -4.4333
2014-04-24 23:00 |  | 10.9 | 999 | -3.3 | -2.2 | -5.4889
2014-04-25 |  | 10.8 | 999 | -3.8 | -5.9 | -5.0889
2014-04-25 01:00 |  | 10.6 | 998 | -4.1 | -4 | -5.4778
2014-04-25 02:00 |  | 10.3 | 998 | -4.1 | -5.2 | -5.5667
2014-04-25 03:00 |  | 10.7 | 997 | -4.7 | -3.1 | -5.8222
2014-04-25 04:00 |  | 10.2 | 997 | -5.3 | -5.2 | -6.3556
2014-04-25 05:00 |  | 10.6 | 997 | -3.3 | -2.8 | -5.6556
2014-04-25 06:00 |  | 11.6 | 997 | -5.7 | -2.4 | -4.8
2014-04-25 07:00 |  | 12.2 | 997 | -7 | -5 | -5.3
2014-04-25 08:00 |  | 13.4 | 997 | -9.6 | -7.4 | -5.7222
2014-04-25 09:00 |  | 13.2 | 996 | -10.1 | -9.1 | -6.5889
2014-04-25 10:00 |  | 13.4 | 996 | -9.1 | -8.2 | -6.7333
2014-04-25 11:00 |  | 14 | 996 | -8.8 | -10 | -7.2667
2014-04-25 12:00 |  | 14.3 | 995 | -8.7 | -11 | -7.8667
2014-04-25 13:00 |  | 14.3 | 994 | -7.6 | -8.7 | -7.9
2014-04-25 14:00 |  | 16.1 | 993 | -7.8 | -8.6 | -8.4667
2014-04-25 15:00 |  | 14.8 | 993 | -9.4 | -8.6 | -7.2444
2014-04-25 16:00 |  | 14.8 | 992 | -6.8 | -7.7 | -8.2778
2014-04-25 17:00 |  | 13.6 | 992 | -6.7 | -7.9 | -7.8222
2014-04-25 18:00 |  | 12.7 | 991 | -9.7 | -5.3 | -6.5778
2014-04-25 19:00 |  | 12.5 | 991 | -9.4 | -5.8 | -6.7889
2014-04-25 20:00 |  | 12.5 | 990 | -8.6 | -8.6 | -6.8444
2014-04-25 21:00 |  | 11.8 | 989 | -7 | -7.7 | -7.5333
2014-04-25 22:00 |  | 12 | 988 | -9.8 | -9.5 | -7.8875
2014-04-25 23:00 |  | 12 | 987 | -8.6 | -6 | -8.2778
2014-04-26 |  | 11.8 | 985 | -8.4 | -8.3 | -8.0333
2014-04-26 01:00 |  | 11.5 | 984 | -9 | -5.3 | -6.8667
2014-04-26 02:00 |  | 10.9 | 983 | -5.6 | -4.2 | -5.5889
2014-04-26 03:00 |  | 10.5 | 983 | -5.4 | -4 | -5.4111
2014-04-26 04:00 |  | 10.8 | 983 | -4.4 | -4.7 | -5.0667
2014-04-26 05:00 |  | 11.1 | 983 | -3.7 | -2.2 | -4.3222
2014-04-26 06:00 |  | 11.6 | 983 | -3.2 | -3.2 | -3.8556
2014-04-26 07:00 |  | 14.1 | 983 | -3.3 | -2.3 | -3.2111
2014-04-26 08:00 |  | 14.3 | 987.5613 | -2.5 | -4.5 | -4.0556
2014-04-26 09:00 |  | 12.9 | 982 | -1.9 | -2.5 | -2.7333
2014-04-26 10:00 |  | 16.9 | 983 | -5 | -3.8 | -3.4111
2014-04-26 11:00 |  | 17.3 | 982 | -2.3 | -3.3 | -2.6778
2014-04-26 12:00 |  | 19.2 | 982 | -2.5 | -2.2 | -3.7778
2014-04-26 13:00 |  | 17.2 | 982 | -5.1 | -2.1 | -3.4556
2014-04-26 14:00 |  | 16 | 981 | -5 | -2.2 | -2.3222
2014-04-26 15:00 |  | 15.3 | 981 | -4.4 | -4.8 | -3.2444
2014-04-26 16:00 |  | 14 | 981 | -2.9 | -3.8 | -2.7667
2014-04-26 17:00 |  | 13.2 | 981 | -4.6 | -4.4 | -3.2444
2014-04-26 18:00 |  | 9.8 | 981 | -2.9 | -4.6 | -2.9111
2014-04-26 19:00 |  | 9.2 | 981 | -0.7 | -4.9 | -2.7778
2014-04-26 20:00 |  | 9.6 | 986.2652 | -1.9 | -4.4 | -2.3111
2014-04-26 21:00 |  | 9.3 | 986.3748 | -2 | -4.5 | -2.5667
2014-04-26 22:00 |  | 9.5 | 986.2743 | -1.4 | -4.6 | -2.6
2014-04-26 23:00 |  | 10.3 | 986.0349 | -2.6 | -2.4 | -2.4778
2014-04-27 |  | 10.5 | 985.5899 | -4.6 | -2.7 | -2.4556
2014-04-27 01:00 |  | 10.3 | 980 | -3.7 | -3 | -2.7111
2014-04-27 02:00 |  | 9.6 | 980 | -2 | -1.9 | -2.7667
2014-04-27 03:00 |  | 9.5 | 981 | -3 | -2.4 | -2.1556
2014-04-27 04:00 |  | 9.4 | 981 | -3.1 | -1.5 | -1.7
2014-04-27 05:00 |  | 9.6 | 982 | -1.4 | -3 | -1.2778
2014-04-27 06:00 |  | 10.1 | 982 | -0.3 | -1.1 | -1.8
2014-04-27 07:00 |  | 10.9 | 983 | -1.6 | -1.5 | -1.4444
2014-04-27 08:00 |  | 12.7 | 984 | -2 | -1.1 | -1.3556
2014-04-27 09:00 |  | 13.9 | 984 | 1.2 | -0.6 | -1.1889
2014-04-27 10:00 |  | 12.9 | 985 | -2 | -2.2 | -1.6333
2014-04-27 11:00 |  | 13.8 | 985 | -2.4 | -1 | -2.1111
2014-04-27 12:00 |  | 14.5 | 986 | 1 | -0.3 | -2.3667
2014-04-27 13:00 |  | 15.7 | 986 | 0 | 0.6 | -2.8222
2014-04-27 14:00 |  | 13.5 | 987 | -2.5 | -1.3 | -2.2222
2014-04-27 15:00 |  | 12.5 | 987 | -2.9 | 0.3 | -2.2222
2014-04-27 16:00 |  | 12.4 | 989 | -1.9 | -1.6 | -2.0778
2014-04-27 17:00 |  | 11.1 | 989 | -3.1 | -1.5 | -3.1
2014-04-27 18:00 |  | 10.6 | 989 | -2.2 | -0.9 | -1.9222
2014-04-27 19:00 |  | 10.6 | 990 | -1.5 | -0.3 | -2.1222
2014-04-27 20:00 |  | 11 | 990 | -4.5 | -2.3 | -3.1556
2014-04-27 21:00 |  | 10.8 | 991 | -2.6 | -2.9 | -3.9778
2014-04-27 22:00 |  | 11 | 991 | -1.5 | -2.9 | -3.9778
2014-04-27 23:00 |  | 10.9 | 991 | -3.3 | -3.9 | -3.8111
2014-04-28 |  | 10.4 | 992 | -4.6 | -4.9 | -4.8333
2014-04-28 01:00 |  | 10.3 | 992 | -4.8 | -4.8 | -5.4222
2014-04-28 02:00 |  | 10.1 | 992 | -6.8 | -5.2 | -5.5111
2014-04-28 03:00 |  | 10.3 | 992 | -7 | -6.1 | -6.7
2014-04-28 04:00 |  | 10.2 | 993 | -8.6 | -6.3 | -6.0778
2014-04-28 05:00 |  | 11.1 | 993 | -7.8 | -5.7 | -6.3111
2014-04-28 06:00 |  | 12 | 994 | -8.2 | -6 | -6.3444
2014-04-28 07:00 |  | 13.1 | 994 | -9.1 | -8.6 | -6.1111
2014-04-28 08:00 |  | 14 | 994 |  | -8.6 | -6.6444
2014-04-28 09:00 |  | 16.5 | 994 | -2.8 | -8.9 | -5.4
2014-04-28 10:00 |  | 17.8 | 994 | -3.6 | -5 | -5.8778
2014-04-28 11:00 |  | 16.6 | 995 | -3.6 | -5.8 | -5.3333
2014-04-28 12:00 |  | 17.2 | 995 | -4.2 | -6.4 | -5.6778
2014-04-28 13:00 |  | 17 | 995 | -4.1 | -5.1 | -6.1556
2014-04-28 14:00 |  | 17.2 | 994 | -5.1 | -5.8 | -5.3778
2014-04-28 15:00 |  | 17.3 | 994 | -5.7 | -4.1 | -6.5778
2014-04-28 16:00 |  | 16.7 | 994 | -5.1 | -3.6 | -6.5333
2014-04-28 17:00 |  | 16 | 995 | -4.3 | -5.1 | -5.9444
2014-04-28 18:00 |  | 12.9 | 995 | -2.9 | -2 | -6.1333
2014-04-28 19:00 |  | 12.1 | 995 | -4.2 | -5 | -6.1111
2014-04-28 20:00 |  | 12.4 | 995 | -3 | -3.5 | -5.0778
2014-04-28 21:00 |  | 12.4 | 996 | -5.7 | -4.6 | -6.2444
2014-04-28 22:00 |  | 12.4 | 995 | -5.3 | -6.7 | -6.9111
2014-04-28 23:00 |  | 12.3 | 995 | -5.2 | -6.2 | -8.0889
2014-04-29 |  | 12.4 | 995 | -7.1 | -4.8 | -8.7778
2014-04-29 01:00 |  | 11.9 | 995 | -6.1 | -5.7 | -8.6111
2014-04-29 02:00 |  | 11.7 | 995 | -5.7 | -5.8 | -8.6111
2014-04-29 03:00 |  | 11.5 | 994 | -4.8 | -6 | -9.4111
2014-04-29 04:00 |  | 11.4 | 994 | -6.1 | -7.7 | -8.9111
2014-04-29 05:00 |  | 11.5 | 995 | -6.9 | -7 | -7.6222
2014-04-29 06:00 |  | 12 | 995 | -6 | -7.2 | -7.9333
2014-04-29 07:00 |  | 12.4 | 995 | -6.6 | -7.4 | -8.7
2014-04-29 08:00 |  | 14 | 996 | -6.2 | -8.8 | -9
2014-04-29 09:00 |  | 15.1 | 995 | -7.2 | -6.6 | -7.5444
2014-04-29 10:00 |  | 18.7 | 995 | -7.6 | -8.4 | -8.7667
2014-04-29 11:00 |  | 18.6 | 995 | -6.6 | -5.2 | -8.3111
2014-04-29 12:00 |  | 17.6 | 995 | -7 | -7.2 | -8.7556
2014-04-29 13:00 |  | 18 | 995 | -7.5 | -6.6 | -8.2111
2014-04-29 14:00 |  | 18.5 | 994 | -8.8 | -4 | -8.1667
2014-04-29 15:00 |  | 18.9 | 995 | -7.2 | -8.4 | -7.4222
2014-04-29 16:00 |  | 18.4 | 995 | -7 | -6.6 | -6.4333
2014-04-29 17:00 |  | 17.6 | 995 | -5.8 | -6.7 | -6.7333
2014-04-29 18:00 |  | 16.3 | 995 | -5.6 | -6.5 | -6.1333
2014-04-29 19:00 |  | 15.4 | 995 | -4.1 | -5.8 | -6.0778
2014-04-29 20:00 |  | 14.4 | 995 | -4.8 | -6.5 | -6.8889
2014-04-29 21:00 |  | 13.2 | 996.3612 | -5.8 | -6.5 | -7.0222
2014-04-29 22:00 |  | 12.1 | 996 | -6.3 | -8 | -7.6111
2014-04-29 23:00 |  | 11.5 | 996 | -5.7 | -10 | -8.4111
2014-04-30 |  | 11.1 | 995 | -7.1 | -10.3 | -8.8
2014-04-30 01:00 |  | 10.9 | 996 | -5.4 | -9.5 | -8.8333
2014-04-30 02:00 |  | 10.6 | 996 | -5.3 | -9.3 | -8.8
2014-04-30 03:00 |  | 10.5 | 995 | -5.2 | -9.9 | -9.7889
2014-04-30 04:00 |  | 10 | 995 | -5.7 | -11 | -9.8
2014-04-30 05:00 |  | 10.2 | 996 | -5.4 | -10.5 | -8.5778
2014-04-30 06:00 |  | 10.6 | 996 | -5.7 | -8.7 | -8.0889
2014-04-30 07:00 |  | 11.3 | 996 | -7.1 | -8.8 | -9.1444
2014-04-30 08:00 |  | 13 | 996 | -8.6 | -10.7 | -9.2778
2014-04-30 09:00 |  | 14.6 | 996 | -9.1 | -7.4 | -9.6
2014-04-30 10:00 |  | 14.8 | 996 | -8.4 | -9 | -8.71
2014-04-30 11:00 |  | 16.1 | 996.1077 | -9.7 | -9.9 | -8.66
2014-04-30 12:00 |  | 18.1 | 995 | -11.5 | -9.4 | -7.05
2014-04-30 13:00 |  | 17.7 | 995 | -12.2 | -9.1 | -6.91
2014-04-30 14:00 |  | 17.5 | 994 | -10.1 | -10.1 | -7.38
2014-04-30 15:00 |  | 17.9 | 994 | -9.4 | -8.1 | -8.61
2014-04-30 16:00 |  | 17.4 | 993 | -7.1 | -7.9 | -7.1
2014-04-30 17:00 |  | 16 | 993 | -7.1 | -8 | -6.29
2014-04-30 18:00 |  | 15.4 | 993 | -4.8 | -7.9 | -6.16
2014-04-30 19:00 |  | 14.1 | 993 | -3 | -6.4 | -5.93
2014-04-30 20:00 |  | 13 | 994 | -5.2 | -5.9 | -6
2014-04-30 21:00 |  | 13.3 | 994 | -4.9 | -6.2 | -5.55
2014-04-30 22:00 |  | 13.2 | 994 | -5.1 | -6.3 | -5.54
2014-04-30 23:00 |  | 13.1 | 993 | -4.8 | -5.9 | -5.75
2014-05-01 |  | 12.9 | 993 | -5.2 | -6.4 | -6.15
2014-05-01 01:00 |  | 13 | 992 | -4.9 | -4 | -6
2014-05-01 02:00 |  | 13 | 992 | -5.6 | -4.9 | -5.93
2014-05-01 03:00 |  | 12.9 | 991 | -4.7 | -5.3 | -5.97
2014-05-01 04:00 |  | 13.1 | 992 | -3.9 | -5.1 | -5.06
2014-05-01 05:00 |  | 13.1 | 991 | -5.1 | -4 | -4.65
2014-05-01 06:00 |  | 13.2 | 992 | -3.3 | -4.2 | -4.26
2014-05-01 07:00 |  | 12.4 | 992 | -4.1 | -2.9 | -4.37
2014-05-01 08:00 |  | 12.7 | 992 | -2 | -4.6 | -4.13
2014-05-01 09:00 |  | 12.9 | 992 | -2.2 | -3.8 | -2.98
2014-05-01 10:00 |  | 13.4 | 992 | -2.1 | -4.2 | -3.41
2014-05-01 11:00 |  | 13.8 | 992 | -10.3 | -4.6 | -2.79
2014-05-01 12:00 |  | 15 | 993.0735 |  | -0.6 | -4.45
2014-05-01 13:00 |  | 17.8 | 993.0918 | -1.5 | -4.3 | -2.5
2014-05-01 14:00 |  | 17.9 | 993.2183 | -1.2 | -2.1 | -4.77
2014-05-01 15:00 |  | 17.1 | 993 | -0.3 | -0.7 | -4.42
2014-05-01 16:00 |  | 14.3 | 993 | -1.9 | -0.5 | -3.73
2014-05-01 17:00 |  | 13.2 | 994 | -0.1 | -1.5 | -4.42
2014-05-01 18:00 |  | 13.1 | 995 | -0.3 | -4.7 | -3.98
2014-05-01 19:00 |  | 13.3 | 996 | 0.6 | 0.3 | -3.06
2014-05-01 20:00 |  | 13.2 | 998 | -3 | -0.7 | -3.12
2014-05-01 21:00 |  | 12.8 | 999 | -6 | -1.7 | -4
2014-05-01 22:00 |  | 12.2 | 1000 | -3.5 | -3.5 | -4.68
2014-05-01 23:00 |  | 11.7 | 1001 | -3.8 | -5.3 | -3.66
2014-05-02 |  | 11.5 | 1001 | -5.5 | -5.8 | -4.62
2014-05-02 01:00 |  | 11.4 | 1001 | -4 | -6.1 | -4.51
2014-05-02 02:00 |  | 11.2 | 1002 | -3 | -6.9 | -4.71
2014-05-02 03:00 |  | 10.5 | 1003 | -2.5 | -5 | -4.48
2014-05-02 04:00 |  | 10.1 | 1004 | -2.2 | -2.9 | -3.87
2014-05-02 05:00 |  | 10.2 | 1005 | -4.2 | -6 | -3.67
2014-05-02 06:00 |  | 10.7 | 1006 | -2.5 | -5.1 | -3.29
2014-05-02 07:00 |  | 11.4 | 1006 | -2.5 | -4.7 | -3.2
2014-05-02 08:00 |  | 12.9 | 1007 | -2.6 | -4.2 | -3.02
2014-05-02 09:00 |  | 13.1 | 1007 | -1.8 | -6 | -3.1
2014-05-02 10:00 |  | 13.4 | 1008 | -2.1 | -5.1 | -2.75
2014-05-02 11:00 |  | 15.4 | 1008 | -3.5 | -4.6 | -2.87
2014-05-02 12:00 |  | 14.8 | 1009 | -2.8 | -3.6 | -2.96
2014-05-02 13:00 |  | 15 | 1009 | -1.8 | -3.2 | -3.76
2014-05-02 14:00 |  | 14.4 | 1009 | -1.5 | -5.4 | -3.05
2014-05-02 15:00 |  | 14.5 | 1009 | -2.3 | -5.6 | -4.08
2014-05-02 16:00 |  | 14 | 1010 | -1 | -1.2 | -2.85
2014-05-02 17:00 |  | 13.8 | 1010 | -2.5 | -1.9 | -3.42
2014-05-02 18:00 |  | 13.6 | 1010 | -2 | -0.7 | -3.32
2014-05-02 19:00 |  | 13.2 | 1011 | -1 | -3.8 | -2.86
2014-05-02 20:00 |  | 12.9 | 1011 | -0.4 | -2.6 | -2.88
2014-05-02 21:00 |  | 12.7 | 1012 | -2.5 | -0.9 | -3.21
2014-05-02 22:00 |  | 12.5 | 1012 | -1.8 | -4.4 | -3.25
2014-05-02 23:00 |  | 12 | 1012 | -1.1 | -4.5 | -3.36
2014-05-03 |  | 11.3 | 1012 | -3.3 | -5.6 | -4.02
2014-05-03 01:00 |  | 10.3 | 1012 | -1.4 | -4.1 | -3.93
2014-05-03 02:00 |  | 9.4 | 1013 | -1.2 | -4.3 | -4.16
2014-05-03 03:00 |  | 9.1 | 1013 | -0.9 | -5.7 | -4.09
2014-05-03 04:00 |  | 8.8 | 1013 | -2.5 | -3.7 | -3.02
2014-05-03 05:00 |  | 8.5 | 1013 | -0.4 | -2.3 | -2.5
2014-05-03 06:00 |  | 9 | 1013 | -2.2 | -0.8 | -2.67
2014-05-03 07:00 |  | 9.4 | 1012 | -2.3 | -1.8 | -3.54
2014-05-03 08:00 |  | 10.9 | 1012 | -1 | -4.1 | -3.21
2014-05-03 09:00 |  | 12.5 | 1012 | -0.4 | -5.9 | -3.97
2014-05-03 10:00 |  | 14.3 | 1012 | -1.8 | -2 | -2.69
2014-05-03 11:00 |  | 15.5 | 1012 | -3 | -2.9 | -2.91
2014-05-03 12:00 |  | 16.8 | 1011 | -2.8 | -3.5 | -3.34
2014-05-03 13:00 |  | 15.6 | 1011 | -2.4 | -2.7 | -3.29
2014-05-03 14:00 |  | 15.6 | 1010 | -3.9 | -3.3 | -3.02
2014-05-03 15:00 |  | 15.5 | 1010 | -4.8 | -4.1 | -3.52
2014-05-03 16:00 |  | 15.4 | 1010 | -3.3 | -2.8 | -4.09
2014-05-03 17:00 |  | 15 | 1009 | -2.3 | -4.3 | -3.56
2014-05-03 18:00 |  | 14.4 | 1009 | -4.1 | -4.2 | -3.58
2014-05-03 19:00 |  | 13.2 | 1009 | -2.8 | -3.5 | -4.26
2014-05-03 20:00 |  | 12.2 | 1009 | -3.5 | -3.8 | -4.5222
2014-05-03 21:00 |  | 11.5 | 1009 | -4.3 | -3.5 | -3.69
2014-05-03 22:00 |  | 11 | 1009 | -4.3 | -3.7 | -3.9
2014-05-03 23:00 |  | 10.2 | 1009.7551 | -3.2 | -3.8 | -4.4
2014-05-04 |  | 10.1 | 1008 | -4 | -2.9 | -4.18
2014-05-04 01:00 |  | 9.8 | 1008 | -3.7 | -3.2 | -3.85
2014-05-04 02:00 |  | 9.7 | 1008 | -5.6 | -3.6 | -4.78
2014-05-04 03:00 |  | 8.9 | 1007 | -6.2 | -4 | -4.35
2014-05-04 04:00 |  | 9.1 | 1007 | -6.4 | -4.2 | -4.02
2014-05-04 05:00 |  | 10.2 | 1007 | -4.7 | -4.1 | -3.69
2014-05-04 06:00 |  | 11.1 | 1007 | -3.2 | -3.2 | -3.46
2014-05-04 07:00 |  | 12.6 | 1007 | -5.3 | -5.9 | -4.2
2014-05-04 08:00 |  | 14 | 1007 | -4.8 | -5.8 | -4.7
2014-05-04 09:00 |  | 18.1 | 1007.6153 | -4.8 | -5.7 | -5.17
2014-05-04 10:00 |  | 18.3 | 1006 | -5 | -5.4 | -4.55
2014-05-04 11:00 |  | 17.2 | 1005 | -4.3 | -8.3 | -5.7778
2014-05-04 12:00 |  | 18.7 | 1005 | -3.7 | -5.1 | -4.3
2014-05-04 13:00 |  | 17.1 | 1004 | -3.8 | -4.3 | -4.39
2014-05-04 14:00 |  | 17.6 | 1003 | -5.2 | -6.2 | -5.44
2014-05-04 15:00 |  | 17.2 | 1003 | -3.7 | -6.8 | -5.03
2014-05-04 16:00 |  | 16.5 | 1003 | -3.7 | -3.9 | -4.56
2014-05-04 17:00 |  | 16 | 1002 | -4.3 | -2.6 | -4.68
2014-05-04 18:00 |  | 14.7 | 1002 | -4.1 | -1.7 | -4.51
2014-05-04 19:00 |  | 13.4 | 1002 | -4.2 | -2.3 | -4.49
2014-05-04 20:00 |  | 12.5 | 1001 | -2.4 | -3.3 | -4.48
2014-05-04 21:00 |  | 11.9 | 1001 | -3.9 | -2.2 | -4.25
2014-05-04 22:00 |  | 11.4 | 1001 | -3 | -3.7 | -4.73
2014-05-04 23:00 |  | 10.7 | 1000 | -4.4 | -6.3 | -5.25
2014-05-05 |  | 10.3 | 1000 | -4.1 | -6.2 | -5.16
2014-05-05 01:00 |  | 10.3 | 999 | -6 | -8.5 | -6.38
2014-05-05 02:00 |  | 10.4 | 998 | -6.1 | -7 | -6.34
2014-05-05 03:00 |  | 10.1 | 998 | -6.6 | -5.7 | -6.61
2014-05-05 04:00 |  | 10.4 | 997 | -5.5 | -6.3 | -6.31
2014-05-05 05:00 |  | 10.6 | 997 | -6.4 | -4.4 | -5.51
2014-05-05 06:00 |  | 12 | 996 | -4.3 | -4.9 | -5.14
2014-05-05 07:00 |  | 13.2 | 995 | -5.7 | -8.4 | -5.73
2014-05-05 08:00 |  | 15 | 995 | -6.9 | -7 | -4.7
2014-05-05 09:00 |  | 18.6 | 994 | -7.2 | -5.2 | -6.21
2014-05-05 10:00 |  | 20.4 | 994 | -5 | -3.5 | -5.62
2014-05-05 11:00 |  | 20 | 992 | -5.4 | -9.9 | -7.01
2014-05-05 12:00 |  | 20.7 | 991 | -7.3 | -5.3 | -6.82
2014-05-05 13:00 |  | 19.4 | 991 | -4.4 | -7 | -6.82
2014-05-05 14:00 |  | 18.2 | 990 | -5.4 | -3.6 | -6.95
2014-05-05 15:00 |  | 16.8 | 990 | -3.6 | -2.8 | -5.01
2014-05-05 16:00 |  | 15 | 989 | -2.2 | -5.7 | -4.91
2014-05-05 17:00 |  | 14 | 989 | -3.9 | -5.5 | -4.32
2014-05-05 18:00 |  | 12.7 | 989 | -3.7 | -5.8 | -3.59
2014-05-05 19:00 |  | 12.7 | 988 | -4.6 | -4.1 | -4.15
2014-05-05 20:00 |  | 12.8 | 988 | -5.2 | -6.5 | -3.88
2014-05-05 21:00 |  | 13.1 | 988 | -5.6 | -6.1 | -5.18
2014-05-05 22:00 |  | 13.1 | 987 | -3.9 | -6.6 | -5.29
2014-05-05 23:00 |  | 13.1 | 987 | -3.1 | -4 | -5.03
2014-05-06 |  | 13.1 | 986 | -3.6 | -4.9 | -4.83
2014-05-06 01:00 |  | 12.2 | 986 | -3.3 | 0.2 | -4.13
2014-05-06 02:00 |  | 11.9 | 986 | -4.2 | -3.1 | -4.46
2014-05-06 03:00 |  | 11.5 | 987 | -2.3 | -4.8 | -4.36
2014-05-06 04:00 |  | 11.1 | 987 | -1.5 | -2.9 | -2.85
2014-05-06 05:00 |  | 11.5 | 988 | -0.3 | -4.2 | -2.14
2014-05-06 06:00 |  | 12.1 | 988 | -0.3 | -2 | -2
2014-05-06 07:00 |  | 12.6 | 989 | -2.1 | -2.2 | -2
2014-05-06 08:00 |  | 15.4 | 989 | -1.5 | -0.7 | -3.06
2014-05-06 09:00 |  | 17.1 | 989 | -0.8 | -2.2 | -3.07
2014-05-06 10:00 |  | 20.9 | 989 | -1.3 | -2.7 | -3.32
2014-05-06 11:00 |  | 20.1 | 989 | -5 | -3 | -2.77
2014-05-06 12:00 |  | 18 | 989 | -3 | -3.1 | -3.28
2014-05-06 13:00 |  | 17.8 | 988 | -2.6 | -4.2 | -2.99
2014-05-06 14:00 |  | 18 | 988 | -3.7 | -2.7 | -3.46
2014-05-06 15:00 |  | 13.2 | 988 | -2.2 | -2.2 | -3.93
2014-05-06 16:00 |  | 14.7 | 988 | -2 | -2.8 | -2.57
2014-05-06 17:00 |  | 14.8 | 988 | -2.7 | -3.1 | -2.99
2014-05-06 18:00 |  | 13.5 | 988 | -2.2 | -2.4 | -3.1667
2014-05-06 19:00 |  | 13.6 | 989 | -0.8 | -1.9 | -2.5444
2014-05-06 20:00 |  | 13.6 | 989 | -1.4 | -2 | -2.7444
2014-05-06 21:00 |  | 13.6 | 988 | -1.2 | -2.6 | -2.61
2014-05-06 22:00 |  | 13 | 988 | -2.6 | -3.6 | -2.59
2014-05-06 23:00 |  | 12.8 | 988 | -1.7 | -2.2 | -2.52
2014-05-07 |  | 12.7 | 988 | -2.6 | -3.8 | -2.23
2014-05-07 01:00 |  | 11.7 | 988 | -2.2 | -2.4 | -2.45
2014-05-07 02:00 |  | 11.2 | 989 | -2.6 | -2.6 | -2.45
2014-05-07 03:00 |  | 10.9 | 989 | -1.2 | -4 | -2.89
2014-05-07 04:00 |  | 10.8 | 989 | -2.3 | -1.3 | -2.12
2014-05-07 05:00 |  | 11.6 | 990 | 0 | -2.7 | -2.05
2014-05-07 06:00 |  | 10.5 | 990 | -1.8 | -3.2 | -1.86
2014-05-07 07:00 |  | 12.2 | 990 | -0.7 | -3.9 | -0.92
2014-05-07 08:00 |  | 12.3 | 991 | -1.9 | -4.4 | -1.79
2014-05-07 09:00 |  | 15.8 | 991 | -0.7 | 0.4 | -2.48
2014-05-07 10:00 |  | 16.8 | 992 | -1 | 0.2 | -0.95
2014-05-07 11:00 |  | 17.4 | 992 | -2 | -1.1 | -2.66
2014-05-07 12:00 |  | 14.9 | 992 | -1.5 | -1.7 | -1.53
2014-05-07 13:00 |  | 16.4 | 992 | -0.5 | -2.2 | -1.94
2014-05-07 14:00 |  | 16 | 992 | -0.5 | -1.6 | -2.28
2014-05-07 15:00 |  | 15.7 | 993 | -1.3 | -2 | -2.5
2014-05-07 16:00 |  | 14.7 | 993 | -1.2 | -1.4 | -2.4889
2014-05-07 17:00 |  | 14 | 993 | -1.2 | -2.2 | -3.4889
2014-05-07 18:00 |  | 13.5 | 993 | -1 | -1.1 | -3.2667
2014-05-07 19:00 |  | 13.3 | 994 | -0.7 | -1.4 | -2.7111
2014-05-07 20:00 |  | 13.1 | 994 | -1.3 | -2.6 | -2.2444
2014-05-07 21:00 |  | 13.1 | 994 | -1.9 | -3.1 | -1.8222
2014-05-07 22:00 |  | 13.1 | 994 | 0.6 | -3.8 | -2.64
2014-05-07 23:00 |  | 12.8 | 994 | -2.2 | -3.9 | -3.06
2014-05-08 |  | 12.9 | 993 | -3.6 | -3.2 | -2.97
2014-05-08 01:00 |  | 12.1 | 993 | -1.1 | -2.7 | -2.17
2014-05-08 02:00 |  | 12.6 | 992 | -3.1 | -5 | -3.27
2014-05-08 03:00 |  | 12.2 | 992 | -2.1 | -4.6 | -3.16
2014-05-08 04:00 |  | 12 | 991 | -2.6 | -4.4 | -2.97
2014-05-08 05:00 |  | 12.3 | 991 | -3.4 | -4 | -2.44
2014-05-08 06:00 |  | 12.4 | 990 | -4 | -3.4 | -2.64
2014-05-08 07:00 |  | 13.3 | 989 | -2.6 | -4 | -2
2014-05-08 08:00 |  | 13.8 | 989 | -4 | -0.5 | -2.28
2014-05-08 09:00 |  | 14.2 | 988 | -4 | -4.1 | -3.11
2014-05-08 10:00 |  | 14.4 | 988 | -3.3 | -3.1 | -2.73
2014-05-08 11:00 |  | 14.6 | 988 | -1.6 | -3.3 | -2.25
2014-05-08 12:00 |  | 14.7 | 988 | -2.8 | -2 | -2.85
2014-05-08 13:00 |  | 14.2 | 988 | -2.2 | -2.6 | -2.6333
2014-05-08 14:00 |  | 14.2 | 988 | -2.5 | -4.1 | -3.18
2014-05-08 15:00 |  | 13.7 | 987.8237 | -0.9 | -2 | -1.64
2014-05-08 16:00 |  | 13.2 | 990 | -2.1 | -1.1 | -2.2111
2014-05-08 17:00 |  | 13.1 | 990 | -1.7 | -4.2 | -2.6556
2014-05-08 18:00 |  | 13 | 990 | -1.9 | -2.9 | -3.4222
2014-05-08 19:00 |  | 13.1 | 991 | -0.5 | -1.9 | -3.4333
2014-05-08 20:00 |  | 13.1 | 991 | -1.9 | -3.7 | -1.9333
2014-05-08 21:00 |  | 13.1 | 992 | 2.1 | -2.9 | -2.6333
2014-05-08 22:00 |  | 13.1 | 992 | -2.2 | -2.5 | -3.19
2014-05-08 23:00 |  | 12.9 | 992 | -1.2 | -2.9 | -3.16
2014-05-09 |  | 12.9 | 991 | -0.7 | -2.7 | -3.14
2014-05-09 01:00 |  | 12.9 | 991 | -1.5 | -4.6 | -2.91
2014-05-09 02:00 |  | 12.7 | 991 | -1.8 | -2.4 | -2.68
2014-05-09 03:00 |  | 12.5 | 991 | -2.8 | -3 | -3.04
2014-05-09 04:00 |  | 12.4 | 991 | -4.4 | -3.9 | -2.6111
2014-05-09 05:00 |  | 12.9 | 992 | -0.4 | -2.9 | -2.25
2014-05-09 06:00 |  | 13.8 | 993 | -1.5 | -3.8 | -2.2
2014-05-09 07:00 |  | 14.3 | 993 | -2.8 | -2.5 | -1.81
2014-05-09 08:00 |  | 14.9 | 993 | -1.3 | -2 | -1.61
2014-05-09 09:00 |  | 17.5 | 994 | 1.3 | -0.8 | -1.36
2014-05-09 10:00 |  | 17.9 | 994 | -2.7 | -2.5 | -1.36
2014-05-09 11:00 |  | 17.6 | 995 | -0.4 | -1 | -0.65556
2014-05-09 12:00 |  | 19 | 995 | -1 | -2.2 | -1.5222
2014-05-09 13:00 |  | 16.9 | 995 | -0.2 | -5.1 | -1.35
2014-05-09 14:00 |  | 16.9 | 996 | -0.1 | -0.9 | -2.1
2014-05-09 15:00 |  | 16.5 | 996 | -1.1 | -2.5 | -2.47
2014-05-09 16:00 |  | 15.4 | 996 | -2.3 | -2.5 | -1.88
2014-05-09 17:00 |  | 14.7 | 996 | -2.6 | -3.7 | -2.78
2014-05-09 18:00 |  | 13.9 | 997 | -1.7 | -2.3 | -2
2014-05-09 19:00 |  | 13.5 | 996 | -1.1 | -4.1 | -2.61
2014-05-09 20:00 |  | 13.4 | 996 | -2.8 | -4.5 | -3.83
2014-05-09 21:00 |  | 13.1 | 995 | -0.8 | -4.7 | -3.41
2014-05-09 22:00 |  | 12.9 | 994 | -3.8 | -5.1 | -3.9444
2014-05-09 23:00 |  | 12.2 | 993 | -3.3 | -2.3 | -3.1222
2014-05-10 |  | 12.1 | 991 | -4.4 | -4.9 | -3.4889
2014-05-10 01:00 |  | 12.1 | 990 | -4.8 | -7.5 | -3.7875
2014-05-10 02:00 |  | 12.7 | 988 | -4.7 | -5.6 | -4.2667
2014-05-10 03:00 |  | 13.3 | 986 | -0.7 | -3.7 | -3.4667
2014-05-10 04:00 |  | 13.3 | 986 | 0.6 | -3.8 | -4.2125
2014-05-10 05:00 |  | 13.2 | 986 | -1 | -3.5 | -3.2778
2014-05-10 06:00 |  | 13.4 | 986 | -2.2 | -3.3 | -2.5889
2014-05-10 07:00 |  | 13.3 | 985 | -1.5 | -5.5 | -4.4111
2014-05-10 08:00 |  | 15.9 | 985 | -2.7 | -3.2 | -3.7778
2014-05-10 09:00 |  | 16.3 | 984 | -2.3 | -1.8 | -3.3667
2014-05-10 10:00 |  | 16.1 | 983 | -2.4 | -2.9 | -4.1222
2014-05-10 11:00 |  | 16.1 | 983 | -1.1 | -3.7 | -2.8444
2014-05-10 12:00 |  | 16.4 | 983 | -4.5 | -3.6 | -3.7333
2014-05-10 13:00 |  | 16 | 982 | -2.9 | -3.2 | -3.2444
2014-05-10 14:00 |  | 15.2 | 982 | -1.6 | -3.3 | -2.4222
2014-05-10 15:00 |  | 15.4 | 982 | -2 | -4 | -1.8889
2014-05-10 16:00 |  | 14.5 | 983 | -3.2 | -3.4 | -1.8222
2014-05-10 17:00 |  | 13.8 | 983 | -1.4 | -3 | -2.2778
2014-05-10 18:00 |  | 13.1 | 983 | -0.9 | -2.8 | -3.1
2014-05-10 19:00 |  | 11.8 | 984 | 0.4 | -1 | -2.1444
2014-05-10 20:00 |  | 11.4 | 984 | 1.2 | -2.2 | -1.3778
2014-05-10 21:00 |  | 11.6 | 984 | -1.5 | -4.3 | -1.9222
2014-05-10 22:00 |  | 12 | 984 | -3.3 | -3.7 | -2.0667
2014-05-10 23:00 |  | 11.9 | 984 | -2.7 | -4.7 | -2.9
2014-05-11 |  | 11.3 | 984 | -1.9 | -5 | -2.2111
2014-05-11 01:00 |  | 9.8 | 983.702 | -2.9 | -1.3 | -2.5667
2014-05-11 02:00 |  | 9.5 | 983.6669 | -1.7 | -4.1 | -2.0667
2014-05-11 03:00 |  | 9.3 | 983.5423 | -1.4 | -4.4 | -1.7889
2014-05-11 04:00 |  | 9.3 | 985 | -0.1 | -5.1 | -1.8778
2014-05-11 05:00 |  | 9.8 | 985 | -0.8 | -3.4 | -0.8
2014-05-11 06:00 |  | 9.8 | 986 | -0.4 | -2.2 | -0.1
2014-05-11 07:00 |  | 10.1 | 986 | 1.5 | -2.8 | -0.77778
2014-05-11 08:00 |  | 10.6 | 987 | 0.1 | -1.4 | -0.57778
2014-05-11 09:00 |  | 12.6 | 987 | 0.2 | -4 | -0.7
2014-05-11 10:00 |  | 15.2 | 987 | -0.5 | -3.1 | -1.7556
2014-05-11 11:00 |  | 16.3 | 988 | -1.7 | -4.6 | -0.83333
2014-05-11 12:00 |  | 16.4 | 988 | 0.3 | -2.9 | -1.7556
2014-05-11 13:00 |  | 14.9 | 988 | -1.5 | -4.6 | -1.7667
2014-05-11 14:00 |  | 15.5 | 989 | -1.1 | -2.7 | -1.3889
2014-05-11 15:00 |  | 14.5 | 989 | -2.3 | -2.9 | -1.4222
2014-05-11 16:00 |  | 13.7 | 989 | 0 | -1.9 | -1.8625
2014-05-11 17:00 |  | 13.5 | 989 | -2.3 | -2.6 | -1.5778
2014-05-11 18:00 |  | 13.1 | 990 | -0.4 | -3.1 | -1.1556
2014-05-11 19:00 |  | 12.6 | 990 | -1 | -2.2 | -1.0333
2014-05-11 20:00 |  | 12.5 | 991 | 0.3 | -1.8 | -0.52222
2014-05-11 21:00 |  | 12.6 | 991 | -0.6 | -1.6 | -0.45556
2014-05-11 22:00 |  | 12.3 | 991 | -2.1 | -3.9 | -1.8111
2014-05-11 23:00 |  | 11.5 | 991 | -0.3 | -2.1 | -1.7667
2014-05-12 |  | 11.1 | 992 | -1.5 | -3.6 | -2.1556
2014-05-12 01:00 |  | 10.5 | 992 | -1.7 | -2.6 | -2.2667
2014-05-12 02:00 |  | 9.8 | 992 | -1.2 | -3.4 | -1.6333
2014-05-12 03:00 |  | 9.5 | 992 | -1 | -2.4 | -2.1778
2014-05-12 04:00 |  | 9.2 | 992 | -0.5 | -3.1 | -1.3667
2014-05-12 05:00 |  | 9.8 | 993 | -1.2 | -1.3 | -0.58889
2014-05-12 06:00 |  | 11.6 | 993 | 0.2 | -3.8 | -1.1333
2014-05-12 07:00 |  | 13.9 | 993 | 0.3 | -4 | -1.6444
2014-05-12 08:00 |  | 14.2 | 993 | -1.6 | -3.1 | -1
2014-05-12 09:00 |  | 16.3 | 993 | -0.5 | -0.2 | -1.3667
2014-05-12 10:00 |  | 18.5 | 993 | -0.4 | -2.2 | -1.8
2014-05-12 11:00 |  | 15.2 | 994 | 0.1 | -0.1 | -1.3
2014-05-12 12:00 |  | 14.3 | 994 | -2 | 0.4 | -0.53333
2014-05-12 13:00 |  | 16 | 994 | 2.7 | -3.1 | -0.91111
2014-05-12 14:00 |  | 16.2 | 994 | -0.6 | -2.7 | -1.1333
2014-05-12 15:00 |  | 16 | 994 | -2.6 | -2.5 | -1.8667
2014-05-12 16:00 |  | 15.2 | 995 | 0.4 | 0.7 | -1.3667
2014-05-12 17:00 |  | 14.2 | 995 | -1.5 | -3 | -2.2667
2014-05-12 18:00 |  | 13.1 | 995 | -0.5 | -1.9 | -1.7556
2014-05-12 19:00 |  | 12.3 | 996 | -1.2 | -1.4 | -1.5444
2014-05-12 20:00 |  | 12.1 | 996 | -0.5 | -0.8 | -0.4
2014-05-12 21:00 |  | 11.7 | 997 | -2.3 | -1.6 | -0.72222
2014-05-12 22:00 |  | 11.6 | 997 | -1 | -1 | -1.0111
2014-05-12 23:00 |  | 11.1 | 997 | -1 | -3.4 | -1.8222
2014-05-13 |  | 10.7 | 997 | -1.4 | -2.3 | -0.64444
2014-05-13 01:00 |  | 10 | 997 | -1.8 | -3.8 | -1.8222
2014-05-13 02:00 |  | 9.4 | 998 | -1.1 | -3.4 | -1.5889
2014-05-13 03:00 |  | 9.1 | 998 | -1.1 | -1.9 | -1.5889
2014-05-13 04:00 |  | 9 | 999 | -0.1 | -1.4 | -1.3111
2014-05-13 05:00 |  | 9.6 | 999 | 1.2 | -1.8 | -0.9
2014-05-13 06:00 |  | 12.9 | 1000 | 1.6 | -2 | -0.4
2014-05-13 07:00 |  | 14.6 | 1001 | 1.6 | -3.1 | -0.66667
2014-05-13 08:00 |  | 15.2 | 1001 | 0.1 | 0.8 | 0.35
2014-05-13 09:00 |  | 15.6 | 1002 | 0.5 | -1.4 | 0.13333
2014-05-13 10:00 |  | 18.3 | 1003 | -0.3 | -1.9 | -1.2375
2014-05-13 11:00 |  | 19.2 | 1003 | 1.4 | -2 | -1.5375
2014-05-13 12:00 |  | 18.1 | 1004 | 0.4 | 0.1 | -1.5556
2014-05-13 13:00 |  | 17.6 | 1005 | 0.4 | -1.8 | -1.7375
2014-05-13 14:00 |  | 17.7 | 1005 | -0.7 | -1.3 | -1.1444
2014-05-13 15:00 |  | 18.1 | 1005 | -1 | -2.6 | -0.41111
2014-05-13 16:00 |  | 17.5 | 1006 | 0 | -2.7 | -2.1667
2014-05-13 17:00 |  | 16.4 | 1007 | -1 | -1.9 | -1.7889
2014-05-13 18:00 |  | 16 | 1008 | 0.5 | 0.5 | -0.98889
2014-05-13 19:00 |  | 14.4 | 1009 | 0.7 | 1.1 | -1.0778
2014-05-13 20:00 |  | 13.3 | 1009 | -0.3 | 0.9 | -0.625
2014-05-13 21:00 |  | 12.4 | 1010 | 0.9 | -2.9 | -0.82222
2014-05-13 22:00 |  | 11.8 | 1011 | -1.5 | -0.6 | -1.3444
2014-05-13 23:00 |  | 11.3 | 1011 | -0.1 | -1.7 | -1.4111
2014-05-14 |  | 10.8 | 1011 | -2 | -3.8 | -1.8556
2014-05-14 01:00 |  | 10.3 | 1011 | 0.3 | -4.1 | -1.7222
2014-05-14 02:00 |  | 10 | 1012 | -0.2 | -3.5 | -2.0333
2014-05-14 03:00 |  | 9.3 | 1012 | -0.4 | -2.2 | -1.8875
2014-05-14 04:00 |  | 9.5 | 1013 | 1 | -0.7 | -1.7
2014-05-14 05:00 |  | 10.1 | 1013 | -0.7 | 0 | 0.55
2014-05-14 06:00 |  | 12.6 | 1014 | 0.4 | 0.5 | 0.13333
2014-05-14 07:00 |  | 15.1 | 1014 | 1.4 | -2.7 | 0.4
2014-05-14 08:00 |  | 17.3 | 1015 | 0.3 | -0.3 | -1.0571
2014-05-14 09:00 |  | 18.2 | 1015 | 0 | -2 | -3.2429
2014-05-14 10:00 |  | 21 | 1015 | -1.3 | -1.9 | -1.1
2014-05-14 11:00 |  | 20 | 1015 | 0.6 | -1 | -2.7125
2014-05-14 12:00 |  | 19.1 | 1015 | -0.6 | -0.1 | -1.0444
2014-05-14 13:00 |  | 20.5 | 1015 | -1.8 | -3.1 | -1.3556
2014-05-14 14:00 |  | 19.2 | 1015.2851 | -0.6 | -3.6 | -2.6444
2014-05-14 15:00 |  | 19 | 1015.0835 | -1.4 | -1.8 | -2.2667
2014-05-14 16:00 |  | 18.5 | 1015.2079 | -2.1 | -1.3 | -1.8111
2014-05-14 17:00 |  | 17.4 | 1016 | -1.1 | -1.3 | -1.7222
2014-05-14 18:00 |  | 16.1 | 1016 | -1.4 | -2.1 | -2.3889
2014-05-14 19:00 |  | 14.8 | 1016 | -0.9 | -1.3 | -2.4333
2014-05-14 20:00 |  | 13.8 | 1017 | -0.9 | -2.1 | -2.4444
2014-05-14 21:00 |  | 13.2 | 1018 | -1.5 | -3.2 | -2.3556
2014-05-14 22:00 |  | 12.8 | 1018 | -0.7 | -2.5 | -1.8889
2014-05-14 23:00 |  | 12.3 | 1018 | -0.9 | -3.4 | -2.2
2014-05-15 |  | 11.6 | 1018 | -1.6 | -2.9 | -3.2
2014-05-15 01:00 |  | 10.9 | 1018 | -1.2 | -3.3 | -2.6444
2014-05-15 02:00 |  | 10.5 | 1018 | -1.6 | -2.9 | -2.8778
2014-05-15 03:00 |  | 10.1 | 1019 | -1.4 | -2.5 | -2.5556
2014-05-15 04:00 |  | 9.9 | 1019 | -0.5 | -0.7 | -2.0667
2014-05-15 05:00 |  | 10.5 | 1019 | -0.4 | -1.7 | -0.38889
2014-05-15 06:00 |  | 13 | 1019 | 0.4 | -0.5 | -0.66667
2014-05-15 07:00 |  | 15.7 | 1019 | -0.2 | -1.4 | -1.875
2014-05-15 08:00 |  | 17.4 | 1019 | -1.8 | -2.8 | -2.4375
2014-05-15 09:00 |  | 22.5 | 1019.1355 | -1.1 | -3.4 | -1.7125
2014-05-15 10:00 |  | 24.6 | 1018.9719 | -3.2 | -3.3 | -1.575
2014-05-15 11:00 |  | 22.8 | 1330.4873 | -2.2 | -2.3 | -3.4111
2014-05-15 12:00 |  | 24.9 | 1315.103 | -5 | 0.4 | -3.5333
2014-05-15 13:00 |  | 22 | 1018 |  | -2.4 | -3.0778
2014-05-15 14:00 |  | 21.8 | 1018 | -3.8 | -6 | -4.3889
2014-05-15 15:00 |  | 22.3 | 1018 | -5.1 | -0.9 | -2.7778
2014-05-15 16:00 |  | 22 | 1018 | -3.4 | -1.8 | -3.2222
2014-05-15 17:00 |  | 21.3 | 1017 | -4.9 | -2.2 | -3.9667
2014-05-15 18:00 |  | 19.8 | 1017 | -4.4 | -2.5 | -4.2111
2014-05-15 19:00 |  | 18 | 1018 | -4.9 | -3.5 | -4.2222
2014-05-15 20:00 |  | 17 | 1018 | -3.6 | -1.5 | -3.2444
2014-05-15 21:00 |  | 16.1 | 1018 | -4.6 | -1.7 | -3.7889
2014-05-15 22:00 |  | 15.4 | 1018 | -3.6 | -3.6 | -5
2014-05-15 23:00 |  | 14.9 | 1018 | -3.8 | -4.9 | -4.9333
2014-05-16 |  | 14.5 | 1018 | -3 | -3.6 | -5.1333
2014-05-16 01:00 |  | 14.4 | 1017 | -4.2 | -3.8 | -5.2667
2014-05-16 02:00 |  | 13.8 | 1017 | -2.4 | -5.4 | -4.6778
2014-05-16 03:00 |  | 13.3 | 1017 | -2.4 | -4 | -4.8667
2014-05-16 04:00 |  | 13.1 | 1017 | -1.9 | -3.8 | -4.4222
2014-05-16 05:00 |  | 13.5 | 1017 | -1.3 | -3 | -3.6111
2014-05-16 06:00 |  | 15.3 | 1017 | -0.8 | -1.1 | -3.3556
2014-05-16 07:00 |  | 17 | 1016 | -2.2 | -5.4 | -3.8444
2014-05-16 08:00 |  | 18.6 | 1016 | -4.9 | -5.5 | -3.8111
2014-05-16 09:00 |  | 24.9 | 1016 | 4.8 | -4.7 | -4.1444
2014-05-16 10:00 |  | 25.4 | 1015 | -1.8 | -4.6 | -5.2778
2014-05-16 11:00 |  | 25.5 | 1015 | -2.9 | -4 | -4.5889
2014-05-16 12:00 |  | 26.6 | 1014 | -1.8 | -4.6 | -5.9111
2014-05-16 13:00 |  | 24.5 | 1014 | -3.7 | -7.1 | -5.55
2014-05-16 14:00 |  | 24 | 1013 | -3.2 | -6.5 | -5.175
2014-05-16 15:00 |  | 24.3 | 1012 | -3.8 | -7.4 | -4.6
2014-05-16 16:00 |  | 22.6 | 1012 | -5 | -3.4 | -5.2333
2014-05-16 17:00 |  | 22.4 | 1011 | -4.2 | -3.5 | -3.4333
2014-05-16 18:00 |  | 20.4 | 1011 | -3.1 | -3.2 | -4.0333
2014-05-16 19:00 |  | 18.6 | 1011 | -2.5 | -2.4 | -4.5111
2014-05-16 20:00 |  | 17.6 | 1011 | -3.4 | -1.8 | -4.7
2014-05-16 21:00 |  | 16.6 | 1011 | -4.1 | -5.1 | -4.8222
2014-05-16 22:00 |  | 15.8 | 1011 | -4.9 | -3.7 | -4.8889
2014-05-16 23:00 |  | 15.2 | 1315.005 | -5.5 | -3.7 | -6.1111
2014-05-17 |  | 14.6 | 1010 | -7.4 | -4.9 | -4.0667
2014-05-17 01:00 |  | 14 | 1010 | -6.6 | -4 | -3.6556
2014-05-17 02:00 |  | 13.6 | 1009 | -6.6 | -4.9 | -4.6556
2014-05-17 03:00 |  | 13.1 | 1009 | -4.4 | -4.6 | -4.4222
2014-05-17 04:00 |  | 12.7 | 1009 | -6.1 | -4.3 | -2.8667
2014-05-17 05:00 |  | 13.4 | 1009 | -4.7 | -3.4 | -2.8333
2014-05-17 06:00 |  | 15.3 | 1009 | -4.7 | -4.5 | -3.3222
2014-05-17 07:00 |  | 17.5 | 1008 | -6.2 | -5.7 | -3.2667
2014-05-17 08:00 |  | 19.5 | 1008 | -7.8 | -2.3 | -1.8556
2014-05-17 09:00 |  | 24.9 | 1007 | -7.6 | -5.5 | -2.8
2014-05-17 10:00 |  | 26 | 1007 | -6.4 | -6 | -3.9111
2014-05-17 11:00 |  | 25.2 | 1006 | -6.5 | -1.2 | -3.8778
2014-05-17 12:00 |  | 25.3 | 1006 | -6.1 | -0.8 | -3.5333
2014-05-17 13:00 |  | 23.4 | 1005 | -4.3 | -4.6 | -3.1222
2014-05-17 14:00 |  | 23.4 | 1005 | -4.5 | -5.7 | -4.8667
2014-05-17 15:00 |  | 23.3 | 1004 | -3.1 | -5.8 | -4.8333
2014-05-17 16:00 |  | 22.9 | 1003 | -2.4 | -3.9 | -4.9889
2014-05-17 17:00 |  | 22 | 1003 | -2.5 | -4.1 | -4.6
2014-05-17 18:00 |  | 20.2 | 1002 | -2.9 | -2.6 | -5.2
2014-05-17 19:00 |  | 18.5 | 1002 | -3.4 | -0.3 | -4.8111
2014-05-17 20:00 |  | 17.5 | 1002 | -5.6 | -2.9 | -4.4444
2014-05-17 21:00 |  | 16.3 | 1002 | -5.8 | -8 | -3.6222
2014-05-17 22:00 |  | 15.8 | 1001 | -5.6 | -5.4 | -3.8333
2014-05-17 23:00 |  | 15.3 | 1000 | -5.6 | -5.6 | -4.5
2014-05-18 |  | 14.9 | 1000 | -5.4 | -3.6 | -5.9556
2014-05-18 01:00 |  | 14.6 | 999 | -5 | -5.5 | -5.4222
2014-05-18 02:00 |  | 14.4 | 998 | -7.4 | -3.5 | -5.6222
2014-05-18 03:00 |  | 13.6 | 998 | -9.4 | -5.1 | -5.7667
2014-05-18 04:00 |  | 14.2 | 997 | -8.8 | -4.5 | -5.2889
2014-05-18 05:00 |  | 14.7 | 997 | -8.1 | -6.7 | -4.9111
2014-05-18 06:00 |  | 15.8 | 996 | -7.2 | -9.4 | -3.8
2014-05-18 07:00 |  | 17.2 | 995 | -8.5 | -9.2 | -4.5444
2014-05-18 08:00 |  | 18.8 | 995 | -7.6 | -9 | -5.3667
2014-05-18 09:00 |  | 23.1 | 994 | -6.3 | -11.6 | -5.1889
2014-05-18 10:00 |  | 26.7 | 993 | -6.3 | -7.2 | -6.1
2014-05-18 11:00 |  | 25.6 | 992 | -4.5 | -4.3 | -5.9444
2014-05-18 12:00 |  | 27.1 | 992 | -3.7 | -5.9 | -7.0556
2014-05-18 13:00 |  | 24.1 | 991 | -3.6 | -10.7 | -7.0111
2014-05-18 14:00 |  | 23.9 | 991 | -2 | -10.9 | -7.2
2014-05-18 15:00 |  | 23.3 | 990 | -3.5 | -6.7 | -6.3444
2014-05-18 16:00 |  | 22.3 | 989 | -0.5 | -6.3 | -5.8111
2014-05-18 17:00 |  | 20.4 | 989 | -2.6 | -3.8 | -5.0556
2014-05-18 18:00 |  | 18.8 | 989 | -4.5 | -4.8 | -4.4
2014-05-18 19:00 |  | 17.8 | 989 | -2.2 | -4.3 | -6.0778
2014-05-18 20:00 |  | 17.6 | 989 | -2.5 | -5.2 | -5.6889
2014-05-18 21:00 |  | 16.7 | 989 | -1 | -4.9 | -5.6111
2014-05-18 22:00 |  | 16.2 | 1308.9009 | -2.3 | -6.2 | -7.1222
2014-05-18 23:00 |  | 15.6 | 988 | -3.5 | -6 | -7.3667
2014-05-19 |  | 15.9 | 988 | -1.9 | -9 | -6.9444
2014-05-19 01:00 |  | 15.6 | 987 | -2.2 | -8.9 | -7.4
2014-05-19 02:00 |  | 15.7 | 986 | -3.8 | -9.7 | -8.1222
2014-05-19 03:00 |  | 15.4 | 985 | -6.5 | -8.2 | -8.8222
2014-05-19 04:00 |  | 15.3 | 985 | -1.8 | -8.6 | -8.2111
2014-05-19 05:00 |  | 16 | 985 | -3.2 | -9.1 | -8.8889
2014-05-19 06:00 |  | 17.2 | 985 | -2.9 | -7.7 | -9.5
2014-05-19 07:00 |  | 18.4 | 985 | -1.1 | -8 | -8.9889
2014-05-19 08:00 |  | 19.1 | 984 | -2.6 | -6.9 | -7.3444
2014-05-19 09:00 |  | 22.8 | 984 | -4.2 | -6.6 | -5.8222
2014-05-19 10:00 |  | 22.1 | 983 | 0.1 | -8.8 | -6.5333
2014-05-19 11:00 |  | 24.9 | 983 | -0.9 | -6 | -5.4778
2014-05-19 12:00 |  | 26.5 | 983 | -1.8 | -2.1 | -5.5556
2014-05-19 13:00 |  | 25.4 | 982 | -3.1 | -1.9 | -5.0889
2014-05-19 14:00 |  | 25.5 | 983 | -1.9 | -5.5 | -4.9
2014-05-19 15:00 |  | 22.4 | 983 | -3 | -4.5 | -4.3889
2014-05-19 16:00 |  | 16.8 | 984 | -2.1 | -5.4 | -3.4556
2014-05-19 17:00 |  | 17.2 | 984 | -2.8 | -2.9 | -3.8556
2014-05-19 18:00 |  | 17.4 | 984 | -0.7 | -4.9 | -4.0111
2014-05-19 19:00 |  | 17.3 | 984 | -1.7 | -3.5 | -4.4778
2014-05-19 20:00 |  | 16.2 | 985 | -0.1 | 1.1 | -4.1667
2014-05-19 21:00 |  | 15.7 | 985 | -1.2 | -4.6 | -4.1111
2014-05-19 22:00 |  | 15.7 | 985 | -1.6 | -3.2 | -3.7667
2014-05-19 23:00 |  | 15.4 | 985 | -1.1 | -3.7 | -5.4778
2014-05-20 |  | 15.6 | 985 | -2.9 | -2.9 | -5.0667
2014-05-20 01:00 |  | 15.6 | 985 | -3.8 | -4.3 | -6.3
2014-05-20 02:00 |  | 16.5 | 987.6743 | -1.6 | -3.9 | -5.6667
2014-05-20 03:00 |  | 15.9 | 987.2814 | -1.7 | -3.8 | -6.7889
2014-05-20 04:00 |  | 15.4 | 987.9959 | -0.6 | -5.4 | -6.4778
2014-05-20 05:00 |  | 16.4 | 986 | -1.2 | -2.9 | -5.6875
2014-05-20 06:00 |  | 17.2 | 986 | -1.2 | -2.8 | -5.5
2014-05-20 07:00 |  | 17.9 | 987 |  | -3.3 | -5.6556
2014-05-20 08:00 |  | 17.2 | 987 |  | -2.7 | -6.0667
2014-05-20 09:00 |  | 17.2 | 987 |  | -4.1 | -5.0889
2014-05-20 10:00 |  | 18.2 | 988 |  | -2 | -6.3778
2014-05-20 11:00 |  | 19 | 988 |  | -1.6 | -4.6889
2014-05-20 12:00 |  | 20.9 | 988 |  | -3.7 | -4.4111
2014-05-20 13:00 |  | 19.6 | 989 |  | -0.3 | -3.6444
2014-05-20 14:00 |  | 18.9 | 989 |  | -2.4 | -4.4333
2014-05-20 15:00 |  | 20 | 989 |  | -4.1 | -5.1
2014-05-20 16:00 |  | 19.8 | 989 |  | -2.2 | -3.4222
2014-05-20 17:00 |  | 19.2 | 990 |  | -4.9 | -3.78
2014-05-20 18:00 |  | 17.7 | 991 |  | -5.1 | -3.8
2014-05-20 19:00 |  | 16.5 | 991 |  | -1.8 | -4.14
2014-05-20 20:00 |  | 15.6 | 992 |  | -2.7 | -3.75
2014-05-20 21:00 |  | 14.7 | 992 |  | -2.1 | -4.13
2014-05-20 22:00 |  | 14.1 | 993 |  | -3.3 | -3.95
2014-05-20 23:00 |  | 13 | 993 |  | -2.2 | -3.97
2014-05-21 |  | 12.5 | 993 |  | -1.9 | -5.02
2014-05-21 01:00 |  | 11.6 | 993 |  | -3.6 | -4.91
2014-05-21 02:00 |  | 11.3 | 993 |  | -3.7 | -4.73
2014-05-21 03:00 |  | 11.1 | 994 |  | -1.8 | -4.08
2014-05-21 04:00 |  | 10.6 | 994 |  | -3.7 | -3.36
2014-05-21 05:00 |  | 11.7 | 994 |  | -2.1 | -2.06
2014-05-21 06:00 |  | 12.9 | 994 |  | -3.3 | -2.17
2014-05-21 07:00 |  | 14.8 | 993 |  | -5.2 | -2.61
2014-05-21 08:00 |  | 16.4 | 993 |  | -4.3 | -3.13
2014-05-21 09:00 |  | 19.9 | 993 |  | -6.2 | -3.64
2014-05-21 10:00 |  | 23.3 | 992 | -1.8 | -8.6 | -3.57
2014-05-21 11:00 |  | 22 | 992 | -4.4 | -2.6 | -3.7222
2014-05-21 12:00 |  | 23.6 | 991 | -3.1 | 0.5 | -3.0667
2014-05-21 13:00 |  | 21.3 | 990 | -4.6 | -4 | -4.6778
2014-05-21 14:00 |  | 21.5 | 990 | -3.3 | -3.5 | -3.96
2014-05-21 15:00 |  | 21.4 | 989 | -1.4 | -5 | -2.01
2014-05-21 16:00 |  | 21.2 | 988 | -4.4 | -2.8 | -3.95
2014-05-21 17:00 |  | 20.6 | 987 | -2.8 | -2.9 | -3.72
2014-05-21 18:00 |  | 19.6 | 987 | -3.4 | -0.2 | -3.38
2014-05-21 19:00 |  | 18.9 | 986 | -2.1 | -4.5 | -3.6556
2014-05-21 20:00 |  | 18.2 | 986 | -1.2 | -3.3 | -3.2
2014-05-21 21:00 |  | 17.4 | 986 | -2.7 | -0.8 | -2.8444
2014-05-21 22:00 |  | 16.9 | 985 | -2.8 | -4.8 | -3.88
2014-05-21 23:00 |  | 16.6 | 984 | -1.6 | -1.9 | -3.66
2014-05-22 |  | 15.4 | 984 | -0.4 | -2.4 | -3.38
2014-05-22 01:00 |  | 13.4 | 984 | -1 | -2.3 | -3.42
2014-05-22 02:00 |  | 12.4 | 984 | -1 | -1.5 | -3.75
2014-05-22 03:00 |  | 12 | 983 | -4.6 | -2.1 | -3.79
2014-05-22 04:00 |  | 11.9 | 984 | -3.8 | -4.4 | -3.82
2014-05-22 05:00 |  | 12.1 | 984 | -2.5 | -1 | -2.85
2014-05-22 06:00 |  | 13 | 984 | -1.8 | -5.7 | -2.08
2014-05-22 07:00 |  | 13.4 | 984 | -3.5 | -2.4 | -2.6
2014-05-22 08:00 |  | 13.7 | 984 | -4.4 | -3 | -2.92
2014-05-22 09:00 |  | 16.2 | 984 | -3.6 | -4.8 | -3.11
2014-05-22 10:00 |  | 17.3 | 983 | -3.6 | -4.7 | -2.3333
2014-05-22 11:00 |  | 15.1 | 983 | -3.5 | -4.7 | -3.67
2014-05-22 12:00 |  | 12.2 | 983 | -3.6 | -3.5 | -3.63
2014-05-22 13:00 |  | 13.5 | 984 | -2 | -2.6 | -2.91
2014-05-22 14:00 |  | 13.9 | 983 | -1.7 | -2.5 | -3.67
2014-05-22 15:00 |  | 14.5 | 983 | -2.3 | -3.2 | -2.2889
2014-05-22 16:00 |  | 15.5 | 983 | -3.7 | -1.2 | -2.5889
2014-05-22 17:00 |  | 15.3 | 983 | -1.8 | -2.9 | -2.78
2014-05-22 18:00 |  | 14.8 | 984 | -0.4 | -2 | -2.85
2014-05-22 19:00 |  | 13.9 | 984 | -1 | -5 | -2.59
2014-05-22 20:00 |  | 13.7 | 984 | -2.1 | -1.8 | -2.47
2014-05-22 21:00 |  | 13.3 | 984 | -3.7 | -3.1 | -3.25
2014-05-22 22:00 |  | 13.5 | 984 | -3.2 | -4.4 | -3.09
2014-05-22 23:00 |  | 13.1 | 983 | -2.4 | -6.4 | -2.96
2014-05-23 |  | 13.4 | 983 | -3.5 | -3.8 | -2.9556
2014-05-23 01:00 |  | 12.6 | 982 | -4.6 | -4.2 | -3.7111
2014-05-23 02:00 |  | 12.2 | 982 | -3.6 | -5.6 | -3.7889
2014-05-23 03:00 |  | 12.9 | 982 | -2.9 | -4.5 | -3.5111
2014-05-23 04:00 |  | 12.3 | 982 | -2 | -3.5 | -3.0444
2014-05-23 05:00 |  | 11.7 | 983 | -1.6 | -5.2 | -2.5444
2014-05-23 06:00 |  | 12 | 983 | -1.2 | -2.8 | -2.0333
2014-05-23 07:00 |  | 11.4 | 983 | -3.3 | -2.5 | -1.7889
2014-05-23 08:00 |  | 11.6 | 983 | -1.7 | -2.5 | -1.6333
2014-05-23 09:00 |  | 12.5 | 983 | -0.3 | -2.9 | -1.7889
2014-05-23 10:00 |  | 12.2 | 983 | -2.1 | -4.7 | -1.8667
2014-05-23 11:00 |  | 12.9 | 989.3802 | -1.8 | -2.7 | -1.9
2014-05-23 12:00 |  | 15.5 | 989.589 | 0 | -1.9 | -1.3667
2014-05-23 13:00 |  | 16 | 984 | -0.7 | -2.2 | -1.1
2014-05-23 14:00 |  | 17.9 | 984 | -0.5 | -1.7 | -1.2444
2014-05-23 15:00 |  | 14.7 | 985 | -0.6 | -1.4 | -1.7667
2014-05-23 16:00 |  | 14.4 | 985 | -0.9 | 0 | -2.2889
2014-05-23 17:00 |  | 14.2 | 986 | -1.9 | -2 | -2.0556
2014-05-23 18:00 |  | 15.4 | 987 | -1.2 | -1.5 | -0.88889
2014-05-23 19:00 |  | 15.2 | 987 | -2 | -0.4 | -2.3667
2014-05-23 20:00 |  | 14.4 | 988 | -2.5 | -2.4 | -2.2667
2014-05-23 21:00 |  | 13.6 | 989 | -1.4 | -0.7 | -2.4333
2014-05-23 22:00 |  | 13.6 | 989 | -2 | -3.4 | -2.2
2014-05-23 23:00 |  | 13 | 989 | -2.2 | -3.1 | -2.1222
2014-05-24 |  | 13 | 990 | -3.5 | -3.4 | -3.3556
2014-05-24 01:00 |  | 12.7 | 989 | -4.4 | -3.8 | -3.7111
2014-05-24 02:00 |  | 13 | 989 | -1.8 | -4 | -3.0667
2014-05-24 03:00 |  | 13.2 | 990 | -3.6 | -1.7 | -3.4667
2014-05-24 04:00 |  | 13.2 | 990 | -3.9 | -3.7 | -2.7778
2014-05-24 05:00 |  | 12.7 | 990 | -4.3 | -4.8 | -3.3889
2014-05-24 06:00 |  | 13.2 | 990 | -2.7 | -2.8 | -3.1889
2014-05-24 07:00 |  | 13.3 | 990 | -3.4 | -4.7 | -2.7111
2014-05-24 08:00 |  | 13.2 | 990 | -3.4 | -3.2 | -3.8
2014-05-24 09:00 |  | 13.3 | 993.1927 | -3.2 | -5.6 | -2.9333
2014-05-24 10:00 |  | 13.4 | 993.4269 | -3.6 | -3.7 | -3.9444
2014-05-24 11:00 |  | 13.4 | 993.2446 | -2.2 | -4.8 | -3.1111
2014-05-24 12:00 |  | 12.5 | 993.0927 | -2.4 | -3 | -2.0667
2014-05-24 13:00 |  | 13.1 | 991 | -2.3 | -1.9 | -3.4222
2014-05-24 14:00 |  | 12.8 | 991 | -2.4 | -3.9 | -2.7
2014-05-24 15:00 |  | 12.9 | 991 | -2.4 | -0.8 | -1.7889
2014-05-24 16:00 |  | 12.5 | 991 | -1.5 | -2.5 | -1.7889
2014-05-24 17:00 |  | 12.2 | 992 | -0.7 | -1.5 | -2.3667
2014-05-24 18:00 |  | 12.3 | 992 | -1.8 | -2.8 | -1.9
2014-05-24 19:00 |  | 12.2 | 992 | -1.2 | -1.3 | -1.8556
2014-05-24 20:00 |  | 12.3 | 993 | -0.6 | -1.9 | -1.9222
2014-05-24 21:00 |  | 12.1 | 993 | -2.2 | -2.8 | -1.7778
2014-05-24 22:00 |  | 12.2 | 993 | -1.8 | -1.5 | -2.2375
2014-05-24 23:00 |  | 12.3 | 993 | -2.2 | -1.3 | -1.7
2014-05-25 |  | 12.1 | 993 | -2.7 | -3.5 | -2.25
2014-05-25 01:00 |  | 11.9 | 993 | -2.3 | -4.5 | -1.7
2014-05-25 02:00 |  | 11.7 | 994 | -1.3 | -1.7 | -1.6375
2014-05-25 03:00 |  | 11.8 | 994 | -1.6 | -3.1 | -2.175
2014-05-25 04:00 |  | 11.7 | 995 | -1.8 | -2 | -2.4125
2014-05-25 05:00 |  | 12 | 995 | 0.7 | -2.9 | -1.7375
2014-05-25 06:00 |  | 12.3 | 996 | -0.1 | -0.7 | -1.6
2014-05-25 07:00 |  | 12.3 | 997 | -0.8 | 0.1 | -2.125
2014-05-25 08:00 |  | 13.3 | 997 | 0.4 | -1.2 | -2.375
2014-05-25 09:00 |  | 14.4 | 997 | -2.3 | -1.2 | -1.55
2014-05-25 10:00 |  | 15.4 | 997 | -0.6 | 0.3 | -2.6375
2014-05-25 11:00 |  | 17.5 | 998 | -2.4 | -2 | -2.0375
2014-05-25 12:00 |  | 16.4 | 998 | -1.7 | -0.4 | -0.8875
2014-05-25 13:00 |  | 18.7 | 998 | -0.4 | -3.8 | -1.2875
2014-05-25 14:00 |  | 17.7 | 998 | -0.9 | -3.1 | -2.125
2014-05-25 15:00 |  | 16.3 | 999 | 0.2 | -1.8 | -2.8875
2014-05-25 16:00 |  | 16.4 | 999 | -1.1 | -2 | -1.9375
2014-05-25 17:00 |  | 16.1 | 999 | -0.9 | -2.1 | -2.1
2014-05-25 18:00 |  | 15.6 | 1000 | -0.1 | -1.2 | -0.7
2014-05-25 19:00 |  | 15.1 | 1000 | -1.5 | -2.1 | -1.9375
2014-05-25 20:00 |  | 14.2 | 1001 | -0.1 | -1.3 | -1.35
2014-05-25 21:00 |  | 13.4 | 1001 | -1.1 | -2.3 | -2.1875
2014-05-25 22:00 |  | 12.7 | 1002 | -3.1 | -3.5 | -1.9375
2014-05-25 23:00 |  | 13.1 | 1002 | -1.5 | -2.6 | -2.175
2014-05-26 |  | 12.5 | 1002 | -1.9 | -2.6 | -2.25
2014-05-26 01:00 |  | 12 | 1002 | -1.4 | -3.9 | -2.325
2014-05-26 02:00 |  | 11.8 | 1002 | -1.3 | -3.8 | -2.4
2014-05-26 03:00 |  | 11.5 | 1001 | -3.3 | -4.2 | -2.55
2014-05-26 04:00 |  | 11.3 | 1002 | 0.3 | -2.9 | -1.6125
2014-05-26 05:00 |  | 11.5 | 1002 | -0.6 | -2.8 | -1.2
2014-05-26 06:00 |  | 13.2 | 1002 | -1.2 | -1.7 | -1.125
2014-05-26 07:00 |  | 16.7 | 1003 | -1.1 | -2.8 | -1.8125
2014-05-26 08:00 |  | 17.3 | 1003 | -2.2 | -2.7 | -2.45
2014-05-26 09:00 |  | 21.9 | 1002 | -2.2 | -3.4 | -2.925
2014-05-26 10:00 |  | 21.5 | 1002 | -3 | -4.3 | -1.5
2014-05-26 11:00 |  | 21.8 | 1002 | -3.7 | -2.9 | -2.4375
2014-05-26 12:00 |  | 22.5 | 1001 | -2.4 | -1 | -1.65
2014-05-26 13:00 |  | 20.8 | 1001 | -1.8 | -4.2 | -2.7125
2014-05-26 14:00 |  | 21 | 1001 | -2.6 | -4.7 | -2.9625
2014-05-26 15:00 |  | 20.6 | 1001 | -1.5 | -5.9 | -3.3875
2014-05-26 16:00 |  | 19.1 | 1000 | -1.4 | -1.9 | -3.4625
2014-05-26 17:00 |  | 18.2 | 1000 | -2.3 | -0.4 | -2.85
2014-05-26 18:00 |  | 17.3 | 1000 | -2.1 | -1.7 | -2.1625
2014-05-26 19:00 |  | 16.6 | 1000 | -0.8 | -1.4 | -2.3125
2014-05-26 20:00 |  | 15.8 | 1001 | -1.2 | -2.5 | -2.275
2014-05-26 21:00 |  | 15.2 | 1001 | -1.1 | -2 | -2.7625
2014-05-26 22:00 |  | 14.7 | 1001 | -2 | -1.6 | -2.6375
2014-05-26 23:00 |  | 15 | 1001 | -3 | -2.6 | -3.5
2014-05-27 |  | 14.8 | 1000 | -2.5 | -3.5 | -3.75
2014-05-27 01:00 |  | 14.3 | 1000 | -4.1 | -2.7 | -3.375
2014-05-27 02:00 |  | 14.3 | 1000 | -2.9 | -1.2 | -3.7625
2014-05-27 03:00 |  | 13.6 | 1000 | -2.9 | -1.4 | -4.6625
2014-05-27 04:00 |  | 13.7 | 1000 | -3.2 | -3 | -3.3
2014-05-27 05:00 |  | 13.8 | 1000 | -2.6 | -3.4 | -2.3875
2014-05-27 06:00 |  | 14.1 | 998.2243 | -2.7 | -2.1 | -2.7125
2014-05-27 07:00 |  | 14.5 | 998.2679 | -1.4 | -3 | -2.775
2014-05-27 08:00 |  | 15.6 | 998.2336 | -2.2 | -3.8 | -2.8625
2014-05-27 09:00 |  | 17.1 | 998.3839 | -2.2 | -3.2 | -3.35
2014-05-27 10:00 |  | 20.4 | 998.1182 | -3 | -3 | -2.7
2014-05-27 11:00 |  | 18.9 | 998.2617 | -3.2 | -3.3 | -3.3625
2014-05-27 12:00 |  | 21 | 999 | -3.6 | -3.2 | -2.8625
2014-05-27 13:00 |  | 18.4 | 999 | -3 | -2.4 | -3.45
2014-05-27 14:00 |  | 15.9 | 999 | -5.4 | -3.6 | -3.2875
2014-05-27 15:00 |  | 15.6 | 999 | -3 | -4.9 | -3.2
2014-05-27 16:00 |  | 15.6 | 999 | -4.4 | -4.9 | -3.8375
2014-05-27 17:00 |  | 14.5 | 999 | -2.3 | -3 | -2.55
2014-05-27 18:00 |  | 14.7 | 997.1945 | -3.4 | -3.8 | -3.4625
2014-05-27 19:00 |  | 14.6 | 997.3017 | -2.9 | -4.2 | -3.2375
2014-05-27 20:00 |  | 14 | 997.6883 | -3.4 | -4 | -2.6875
2014-05-27 21:00 |  | 14.1 | 997.6947 | -3.2 | -4.5 | -2.95
2014-05-27 22:00 |  | 13.6 | 997.3697 | -2.9 | -5.9 | -3.0125
2014-05-27 23:00 |  | 13.9 | 996.9827 | -3 | -4.5 | -4.125
2014-05-28 |  | 13.3 | 998 | -2.9 | -6.5 | -4.225
2014-05-28 01:00 |  | 13.1 | 998 | -4.4 | -4 | -4.65
2014-05-28 02:00 |  | 12.7 | 998 | -4.1 | -5.3 | -4.2375
2014-05-28 03:00 |  | 12.5 | 998 | -2.8 | -6.5 | -4.45
2014-05-28 04:00 |  | 12.6 | 998 | -4.1 | -7.1 | -3.775
2014-05-28 05:00 |  | 12.3 | 998 | -4.2 | -5.9 | -4.35
2014-05-28 06:00 |  | 12.5 | 997 | -3.2 | -5.1 | -3.575
2014-05-28 07:00 |  | 12.6 | 997 | -2.5 | -3.6 | -4.1375
2014-05-28 08:00 |  | 13.7 | 997 | -1.9 | -4.1 | -4.1625
2014-05-28 09:00 |  | 13.9 | 997 | -2.9 | -6 | -3.425
2014-05-28 10:00 |  | 14.9 | 997 | -3.6 | -3 | -3.6125
2014-05-28 11:00 |  | 16.2 | 997 | -3.7 | -5.7 | -2.3375
2014-05-28 12:00 |  | 18.4 | 996 | -2.1 | -4.3 | -2.525
2014-05-28 13:00 |  | 17.3 | 996 | -5.1 | -4.4 | -2.975
2014-05-28 14:00 |  | 16.4 | 996 | -2.6 | -4.1 | -2.925
2014-05-28 15:00 |  | 15.4 | 996 | -2.8 | -4.2 | -2.3
2014-05-28 16:00 |  | 15.6 | 996 | -1.8 | -2.8 | -2.6875
2014-05-28 17:00 |  | 15.9 | 997 | -1.7 | -2.4 | -2.2375
2014-05-28 18:00 |  | 15.7 | 997 | -1.8 | -3.3 | -2.7375
2014-05-28 19:00 |  | 15 | 997 | -1.2 | -3.1 | -3.2625
2014-05-28 20:00 |  | 14.7 | 997 | -2.3 | -2.1 | -1.8625
2014-05-28 21:00 |  | 15.1 | 997 | -2.7 | -2.4 | -3.075
2014-05-28 22:00 |  | 15 | 997 | -1.6 | -3.7 | -2.7125
2014-05-28 23:00 |  | 14.2 | 996.7861 | -2.3 | -3.3 | -2.8375
2014-05-29 |  | 14.3 | 996.7321 | -3.6 | -3.4 | -3.025
2014-05-29 01:00 |  | 13.7 | 997.0176 | -2.1 | -1.8 | -2.525
2014-05-29 02:00 |  | 13.9 | 997.2609 | -3.5 | -2 | -2.8125
2014-05-29 03:00 |  | 14 | 997.3333 | -2.4 | -2.4 | -3.5375
2014-05-29 04:00 |  | 13.9 | 997.4687 | -1.8 | -3.8 | -3.0625
2014-05-29 05:00 |  | 14.2 | 997.7049 | -1.4 | -4.5 | -3.125
2014-05-29 06:00 |  | 14.3 | 997.9186 | -2.5 | -3 | -2.675
2014-05-29 07:00 |  | 13.6 | 998 | -0.9 | -1.9 | -2.9857
2014-05-29 08:00 |  | 14 | 998 | 0.1 | -4.8 | -2.8429
2014-05-29 09:00 |  | 14.3 | 998 | -1.7 | -0.6 | -1.4667
2014-05-29 10:00 |  | 14.8 | 998 | -1 | -1 | -2.8571
2014-05-29 11:00 |  | 15.9 | 999 | -2 | -2.1 | -2.1429
2014-05-29 12:00 |  | 16.7 | 999 | -0.5 | -2.6 | -2.6429
2014-05-29 13:00 |  | 18.5 | 999 | -2 | -1.4 | -1.7714
2014-05-29 14:00 |  | 18.9 | 999 | -2.6 | -0.7 | -1.9286
2014-05-29 15:00 |  | 18.7 | 999 | -2.2 | 0.1 | -2.7429
2014-05-29 16:00 |  | 19.9 | 999 | -1.6 | -0.9 | -2.3625
2014-05-29 17:00 |  | 19.1 | 1000 | -0.2 | -2.5 | -1.5625
2014-05-29 18:00 |  | 15.9 | 1000 | -3.7 | 0.4 | -2.275
2014-05-29 19:00 |  | 15.5 | 1001 | -0.6 | -1.6 | -2.5875
2014-05-29 20:00 |  | 15.3 | 1001 | -0.7 | -2 | -2.575
2014-05-29 21:00 |  | 14.7 | 1002 | -1.9 | -2.5 | -2.8875
2014-05-29 22:00 |  | 14.8 | 1002 | -2.1 | -2.3 | -3.325
2014-05-29 23:00 |  | 14.8 | 1002 | -3 | -2.8 | -3.425
2014-05-30 |  | 14.8 | 1002 | -1.4 | -2.6 | -2.9375
2014-05-30 01:00 |  | 14.5 | 1003 | -5.5 | -3.9 | -3.95
2014-05-30 02:00 |  | 14.4 | 1003 | -5.2 | -4.4 | -3.8
2014-05-30 03:00 |  | 14.2 | 1004 | -5 | -4.4 | -3.6375
2014-05-30 04:00 |  | 13.5 | 1004 | -6 | -3.5 | -3.725
2014-05-30 05:00 |  | 13.1 | 1005 | -4.2 | -5.5 | -3.4125
2014-05-30 06:00 |  | 13.1 | 1005 | -3.2 | -5 | -2.925
2014-05-30 07:00 |  | 14.2 | 1006 | -3.7 | -4.2 | -2.8375
2014-05-30 08:00 |  | 15.3 | 1006 | -3.2 | -5.5 | -2.675
2014-05-30 09:00 |  | 17.4 | 1006 | -3.3 | -3.2 | -2.95
2014-05-30 10:00 |  | 17.6 | 1007 | -3.3 | -3.5 | -2.575
2014-05-30 11:00 |  | 17 | 1007 | -1.8 | -2.3 | -3
2014-05-30 12:00 |  | 18.2 | 1007 | -2.7 | -4.1 | -3.3875
2014-05-30 13:00 |  | 17.6 | 1007 | -3.4 | -4.2 | -3.575
2014-05-30 14:00 |  | 18.3 | 1008 | -4.2 | -2.9 | -3.575
2014-05-30 15:00 |  | 17.9 | 1008 | -1.7 | -3.6 | -4.3625
2014-05-30 16:00 |  | 17.9 | 1008 | -2.8 | -5.3 | -4.225
2014-05-30 17:00 |  | 17.5 | 1008 | -2.9 | -2.9 | -2.925
2014-05-30 18:00 |  | 17 | 1008 | -3.6 | -2.5 | -3.1375
2014-05-30 19:00 |  | 16.4 | 1008 | -4 | -2.4 | -3.4625
2014-05-30 20:00 |  | 15.5 | 1009 | -3 | -3.3 | -3.3
2014-05-30 21:00 |  | 15 | 1009 | -2.2 | -3.1 | -4.5625
2014-05-30 22:00 |  | 14.5 | 1009 | -4.1 | -4.5 | -3.875
2014-05-30 23:00 |  | 13.9 | 1009 | -4 | -4.2 | -4.4375
2014-05-31 |  | 13.7 | 1009 | -3.2 | -3.8 | -4.9875
2014-05-31 01:00 |  | 13.3 | 1009 | -3.3 | -5.1 | -4.4375
2014-05-31 02:00 |  | 13.4 | 1008.5718 | -3.7 | -4.7 | -4.8625
2014-05-31 03:00 |  | 13.2 | 1008 | -4.6 | -4.7 | -4.9
2014-05-31 04:00 |  | 12.8 | 1008 | -3.6 | -5.6 | -4.85
2014-05-31 05:00 |  | 13.7 | 1008 | -4 | -4.2 | -3.9125
2014-05-31 06:00 |  | 14.6 | 1009 | -3.8 | -5.1 | -4.275
2014-05-31 07:00 |  | 16.1 | 1009 | -4.1 | -4 | -5.5
2014-05-31 08:00 |  | 17.7 | 1009 | -5.8 | -4.2 | -5.9375
2014-05-31 09:00 |  | 18.1 | 1009 | -4.7 | -6.1 | -5.525
2014-05-31 10:00 |  | 19 | 1009 | -5.1 | -5.8 | -4.95
2014-05-31 11:00 |  | 19.8 | 1009 | -5.6 | -4.4 | -4.8625
2014-05-31 12:00 |  | 19.6 | 1008 | -6.3 | -5 | -3.95
2014-05-31 13:00 |  | 19.4 | 1008 | -5.9 | -4.4 | -3.8
2014-05-31 14:00 |  | 19 | 1008 | -6 | -4.8 | -3.675
2014-05-31 15:00 |  | 20.6 | 1008 | -5.9 | -6.7 | -4.5
2014-05-31 16:00 |  | 19.4 | 1007 | -4.5 | -6.1 | -4.45
2014-05-31 17:00 |  | 18.7 | 1007 | -5.4 | -4.5 | -4.5375
2014-05-31 18:00 |  | 17.4 | 1007 | -4.7 | -5.4 | -4.9875
2014-05-31 19:00 |  | 16.7 | 1007 | -5.7 | -5.5 | -5.4625
2014-05-31 20:00 |  | 15.9 | 1007 | -6.2 | -4.7 | -3.85
2014-05-31 21:00 |  | 15 | 1007 | -6.7 | -5.4 | -3.9625
2014-05-31 22:00 |  | 14.2 | 1007.3992 | -6.3 | -4.8 | -4.5875
2014-05-31 23:00 |  | 13.6 | 1007.1104 | -3.8 | -6.9 | -4.3375
2014-06-01 |  | 12.9 | 1007.0633 | -2.3 | -6.1 | -4.3625
2014-06-01 01:00 |  | 12.4 | 1007.157 | -3 | -5.9 | -4.9625
2014-06-01 02:00 |  | 12.2 | 1006.9282 | -3.1 | -5.3 | -5.725
2014-06-01 03:00 |  | 11.6 | 1006.7921 | -2.5 | -7.1 | -5.375
2014-06-01 04:00 |  | 12.2 | 1006.7002 | -2.6 | -5.7 | -4.55
2014-06-01 05:00 |  | 12.8 | 1006.7677 | -1.6 | -7.2 | -3.5125
2014-06-01 06:00 |  | 14.5 | 1006.6549 | -1.8 | -6.9 | -4.175
2014-06-01 07:00 |  | 16.8 | 1006.7002 | -3.6 | -4.6 | -4.0125
2014-06-01 08:00 |  | 17.9 | 1006 | -3.8 | -2.8 | -3.7
2014-06-01 09:00 |  | 21.5 | 1006 | -4.1 | -5.2 | -3.6714
2014-06-01 10:00 |  | 21.3 | 1006 | -4.3 | -5.6 | -3.8714
2014-06-01 11:00 |  | 22.6 | 1005 | -4.8 | -2.9 | -3.9125
2014-06-01 12:00 |  | 21.9 | 1005 | -3.3 | -3.8 | -3.325
2014-06-01 13:00 |  | 21.1 | 1005 | -4.3 | -2.6 | -2.9
2014-06-01 14:00 |  | 21.4 | 1004 | -3.7 | -2.5 | -2.1875
2014-06-01 15:00 |  | 20.2 | 1004 | -3.6 | -2.9 | -3.1375
2014-06-01 16:00 |  | 18.5 | 1004 | -3.4 | -3.3 | -3.2375
2014-06-01 17:00 |  | 17.6 | 1004 | -4.2 | -2.7 | -3.7375
2014-06-01 18:00 |  | 16.4 | 1004 | -3.2 | -2.9 | -3.75
2014-06-01 19:00 |  | 15.8 | 1003 | -2 | -4.2 | -2.4375
2014-06-01 20:00 |  | 15.3 | 1004 | -2.5 | -2 | -3.1125
2014-06-01 21:00 |  | 15 | 1003 | -3.5 | -4.8 | -2.9375
2014-06-01 22:00 |  | 14.7 | 1003 | -2.3 | -1.6 | -2.6125
2014-06-01 23:00 |  | 14.5 | 1003 | -2.2 | -4 | -2.1875
2014-06-02 |  | 14.6 | 1003 | -3.2 | -2.3 | -2.625
2014-06-02 01:00 |  | 14.9 | 1003 | -2.8 | -3.2 | -2.975
2014-06-02 02:00 |  | 14.9 | 1002 | -3 | -3.5 | -3.375
2014-06-02 03:00 |  | 15 | 1002 | -1.8 | -2.2 | -2.85
2014-06-02 04:00 |  | 15.6 | 1002 | -2.6 | -2.2 | -2.75
2014-06-02 05:00 |  | 16.4 | 1002 | -1.9 | -1.6 | -2.8125
2014-06-02 06:00 |  | 16.3 | 1002 | -3.4 | -2.7 | -2.65
2014-06-02 07:00 |  | 17 | 1001 | -3.5 | -2.1 | -2.15
2014-06-02 08:00 |  | 16.9 | 1002 | -2.5 | -2 | -2.3375
2014-06-02 09:00 |  | 15.9 | 1001 | -2.9 | -2.6 | -2.4875
2014-06-02 10:00 |  | 16.2 | 1001 | -2.4 | -2.8 | -1.5375
2014-06-02 11:00 |  | 19.6 | 1001 | -2.8 | -3.1 | -2.2
2014-06-02 12:00 |  | 22.4 | 1000 | -2.2 | -0.8 | -2.6625
2014-06-02 13:00 |  | 19.7 | 1000 | -2.6 | -2 | -2.5375
2014-06-02 14:00 |  | 20 | 1000 | -1.2 | -5.1 | -2.6
2014-06-02 15:00 |  | 19.6 | 999 | -2.5 | -2 | -3.5625
2014-06-02 16:00 |  | 17.4 | 999 | -3.1 | -2.7 | -2.9
2014-06-02 17:00 |  | 16.9 | 999 | -1.8 | -3.1 | -3.35
2014-06-02 18:00 |  | 16.7 | 999 | -2.7 | -3.9 | -3.225
2014-06-02 19:00 |  | 15.8 | 999 | -2.5 | -1.6 | -3.125
2014-06-02 20:00 |  | 15.8 | 999 | -2.9 | -2.8 | -2.8375
2014-06-02 21:00 |  | 15.5 | 998 | -1.9 | -3 | -2.9875
2014-06-02 22:00 |  | 15.3 | 998 | -2.9 | -3.8 | -3.275
2014-06-02 23:00 |  | 15.2 | 998 | -4.6 | -2.3 | -3.2625
2014-06-03 |  | 15.3 | 997 | -3.4 | -3 | -4.3125
2014-06-03 01:00 |  | 15 | 997 | -3.7 | -3.5 | -3.5
2014-06-03 02:00 |  | 14.8 | 997 | -4.3 | -3.1 | -3.7125
2014-06-03 03:00 |  | 14.7 | 996 | -3.7 | -4.4 | -3.25
2014-06-03 04:00 |  | 14.9 | 996 | -3.1 | -2.2 | -2.2625
2014-06-03 05:00 |  | 14.6 | 996 | -1 | -0.6 | -2.55
2014-06-03 06:00 |  | 15.2 | 996 | -3.6 | -4 | -3.0375
2014-06-03 07:00 |  | 15.6 | 996 | -2.9 | -0.4 | -2.6375
2014-06-03 08:00 |  | 16.9 | 996 | -2.6 | -1.7 | -3.4125
2014-06-03 09:00 |  | 18.7 | 996.8841 | -0.7 | -4.3 | -1.6625
2014-06-03 10:00 |  | 20.2 | 995 | -1.4 | -3 | -2.7714
2014-06-03 11:00 |  | 20.9 | 995 | -3 | -1.5 | -2.2429
2014-06-03 12:00 |  | 20.4 | 995 | -2.9 | -5.3 | -2.4875
2014-06-03 13:00 |  | 20.4 | 994 | -3.3 | -2.9 | -2.1714
2014-06-03 14:00 |  | 20.4 | 994 | -1.7 | -4.2 | -2.375
2014-06-03 15:00 |  | 19.5 | 993 | -4.2 | -2.3 | -2.7125
2014-06-03 16:00 |  | 18.5 | 993 | -3.4 | -3.5 | -2.7
2014-06-03 17:00 |  | 18.2 | 993 | -3.5 | -1.9 | -2.475
2014-06-03 18:00 |  | 16.2 | 993 | -2.5 | -3 | -2.525
2014-06-03 19:00 |  | 15.5 | 992 | -2.6 | -2.4 | -3.1
2014-06-03 20:00 |  | 14.6 | 992 | -1.3 | -3.6 | -2.425
2014-06-03 21:00 |  | 14.2 | 992 | -3.4 | -2.2 | -3.0375
2014-06-03 22:00 |  | 13.8 | 991 | -3 | -2.6 | -3.8
2014-06-03 23:00 |  | 13.6 | 990 | -2.2 | -4.2 | -3.45
2014-06-04 |  | 13.4 | 989 | -4.6 | -5.4 | -3.8875
2014-06-04 01:00 |  | 13.4 | 989 | -2.9 | -3.5 | -4.275
2014-06-04 02:00 |  | 13.2 | 988 | -2.4 | -4.3 | -3.7875
2014-06-04 03:00 |  | 13.4 | 988 | -1.5 | -2.6 | -4.2625
2014-06-04 04:00 |  | 13 | 987 | -2.8 | -3.7 | -3.25
2014-06-04 05:00 |  | 12.8 | 987 | -1.7 | -3.9 | -3.4625
2014-06-04 06:00 |  | 12.2 | 987 | -2.1 | -3.5 | -3.0875
2014-06-04 07:00 |  | 11.8 | 987 | -0.9 | -0.5 | -2.5625
2014-06-04 08:00 |  | 11.7 | 987 | -1.8 | -2.4 | -2.75
2014-06-04 09:00 |  | 10.8 | 987 | -1.6 | -3.9 | -2.8375
2014-06-04 10:00 |  | 10.8 | 986.7872 | -1.4 | -2 | -2.7125
2014-06-04 11:00 |  | 11.8 | 986.7661 | -2.7 | -2.9 | -2.8
2014-06-04 12:00 |  | 11.8 | 988 | -2.1 | -2 | -2.8143
2014-06-04 13:00 |  | 12.2 | 988 | -0.8 | -1.5 | -2.7625
2014-06-04 14:00 |  | 11.3 | 988 | -0.4 | -3.6 | -2.275
2014-06-04 15:00 |  | 10.9 | 988 | -2.4 | -1 | -0.725
2014-06-04 16:00 |  | 10.4 | 988 | -2.7 | -4.3 | -2.0571
2014-06-04 17:00 |  | 11 | 988 | -1 | -1.9 | -1.4875
2014-06-04 18:00 |  | 11.4 | 989 | -1.1 | 0.3 | -1.3
2014-06-04 19:00 |  | 11.6 | 989 | -0.2 | -3.2 | -1.8125
2014-06-04 20:00 |  | 11.3 | 990 | -0.7 | -1.9 | -0.7375
2014-06-04 21:00 |  | 11.3 | 990 | -0.6 | -1.6 | -1.6375
2014-06-04 22:00 |  | 11 | 990 | -1 | -3.3 | -1.775
2014-06-04 23:00 |  | 10.6 | 991 | 1 | -1.8 | -2.1875
2014-06-05 |  | 10.3 | 991 | -0.2 | -3.6 | -1.875
2014-06-05 01:00 |  | 10.3 | 991 | -2.5 | -2.8 | -2.1125
2014-06-05 02:00 |  | 10 | 991 | -2.5 | -1.5 | -3.0875
2014-06-05 03:00 |  | 9.6 | 992 | -1.4 | -3.2 | -3.325
2014-06-05 04:00 |  | 9.6 | 992 | -2.3 | -3.6 | -1.4875
2014-06-05 05:00 |  | 10.2 | 992 | 0.7 | -1.7 | -0.7125
2014-06-05 06:00 |  | 12.6 | 993 | 1.1 | -0.7 | -0.35714
2014-06-05 07:00 |  | 14.9 | 993 | 0.2 | -2.5 | -0.47143
2014-06-05 08:00 |  | 15.8 | 993 | -1.9 | -2.8 | -3.0714
2014-06-05 09:00 |  | 20.5 | 993 | -3.9 | -3.3 | -2.5286
2014-06-05 10:00 |  | 21.5 | 994 | -3.7 | -6.4 | -1.8143
2014-06-05 11:00 |  | 20.8 | 994 | -0.6 | -5.2 | -2.2571
2014-06-05 12:00 |  | 21.2 | 994 | 1 | -0.9 | -1.9857
2014-06-05 13:00 |  | 19.8 | 994 | -0.5 | -4.9 | -0.84286
2014-06-05 14:00 |  | 19.8 | 994 | -2.9 | -1.7 | -2.0286
2014-06-05 15:00 |  | 18.7 | 994 | -1.3 | -1.8 | -1.3143
2014-06-05 16:00 |  | 19.2 | 994.7496 | -1.4 | -2.1 | -1.4714
2014-06-05 17:00 |  | 18.5 | 995.2062 | -3 | -5.1 | -2.6429
2014-06-05 18:00 |  | 17.4 | 995 | -1.2 | -1 | -2.2
2014-06-05 19:00 |  | 16.9 | 995 | -1.6 | -2.1 | -1.7875
2014-06-05 20:00 |  | 16.4 | 996 | 1 | -0.4 | -1.775
2014-06-05 21:00 |  | 15.2 | 996 | -0.7 | 0 | -3.125
2014-06-05 22:00 |  | 14.5 | 996 | -1.2 | 0.2 | -2.35
2014-06-05 23:00 |  | 13.9 | 996 | -0.9 | -1.8 | -2.1875
2014-06-06 |  | 14.2 | 996 | -1.9 | -3.1 | -1.6625
2014-06-06 01:00 |  | 13.8 | 996 | -0.7 | -1.9 | -2.4
2014-06-06 02:00 |  | 13.2 | 997.5504 | -1.8 | -3.3 | -3.5875
2014-06-06 03:00 |  | 12.8 | 995 | -2.1 | -2.7 | -3.05
2014-06-06 04:00 |  | 13.2 | 995 | -0.8 | -4.8 | -2.2375
2014-06-06 05:00 |  | 13.7 | 995 | -1.4 | -3.1 | -1.5375
2014-06-06 06:00 |  | 14.8 | 995 | -1.6 | -3.9 | -1.3125
2014-06-06 07:00 |  | 16.2 | 995 | -0.3 | -1.8 | -1.875
2014-06-06 08:00 |  | 17.1 | 995 | -1.5 | -1.9 | -1.8625
2014-06-06 09:00 |  | 19.6 | 997.342 | -0.2 | -1.1 | -0.6875
2014-06-06 10:00 |  | 21.4 | 994 | -2.8 | -1 | -1.175
2014-06-06 11:00 |  | 22.8 | 994 | -1 | -5.8 | -2.05
2014-06-06 12:00 |  | 23.8 | 993 | -2.2 | -3.2 | -2.7875
2014-06-06 13:00 |  | 23.6 | 993 | -3.8 | -4.5 | -3.55
2014-06-06 14:00 |  | 24.4 | 992 | -3.9 | -4.5 | -2.25
2014-06-06 15:00 |  | 24.4 | 992 | -2 | -2 | -1.2
2014-06-06 16:00 |  | 23.6 | 992 | -1.2 | -0.9 | -2.3375
2014-06-06 17:00 |  | 23.6 | 992 | 0.3 | -1.6 | -2.2875
2014-06-06 18:00 |  | 22.2 | 992 | -1.9 | -2.3 | -2.3625
2014-06-06 19:00 |  | 22.1 | 992 | -1.4 | -2.1 | -2.925
2014-06-06 20:00 |  | 21.3 | 995.51 | -2.3 | 0 | -1.975
2014-06-06 21:00 |  | 20.6 | 995.2699 | -2.3 | -3.3 | -2.225
2014-06-06 22:00 |  | 20 | 995.1008 | -0.6 | -0.2 | -2.975
2014-06-06 23:00 |  | 19.8 | 994.8253 | -2.3 | -2.1 | -3.5875
2014-06-07 |  | 19 | 991 | -2.4 | -1.3 | -3.3125
2014-06-07 01:00 |  | 18.4 | 991 | -4.9 | -2.1 | -3.25
2014-06-07 02:00 |  | 18 | 991 | -4.1 | -6.1 | -3.575
2014-06-07 03:00 |  | 17.9 | 991 | -2.8 | -4.2 | -3.9875
2014-06-07 04:00 |  | 15.6 | 991 | -2.1 | -5.5 | -2.6
2014-06-07 05:00 |  | 15.7 | 991 | -5.1 | -2.8 | -4.525
2014-06-07 06:00 |  | 16 | 990.6288 | -4.8 | -4.3 | -2.5125
2014-06-07 07:00 |  | 16.7 | 990.684 | -4.5 | -1.8 | -2.4125
2014-06-07 08:00 |  | 15.8 | 994 | -2.6 | -1.5 | -3.2375
2014-06-07 09:00 |  | 17.3 | 992 | -6.1 | -1.6 | -3.675
2014-06-07 10:00 |  | 18.5 | 994 | -2.8 | 1.1 | -1.75
2014-06-07 11:00 |  | 21.3 | 994 | -4.3 | -3.2 | -2.7125
2014-06-07 12:00 |  | 22.7 | 995 | -2.9 | -2.4 | -2.9875
2014-06-07 13:00 |  | 21.7 | 995 | -0.3 | -2.1 | -2.675
2014-06-07 14:00 |  | 22.5 | 995 | -1.6 | -1.8 | -1.825
2014-06-07 15:00 |  | 22.6 | 995 | -2.4 | -2 | -2.85
2014-06-07 16:00 |  | 22.3 | 995 | -2 | -1.7 | -2.55
2014-06-07 17:00 |  | 21.8 | 996 | -1.6 | -2 | -2.325
2014-06-07 18:00 |  | 20.3 | 996 | -1.5 | -1.7 | -2.3125
2014-06-07 19:00 |  | 19.8 | 997 | -1 | -2.1 | -2.55
2014-06-07 20:00 |  | 18 | 997 | -2.1 | 0.4 | -2.3
2014-06-07 21:00 |  | 17.5 | 998 | -0.5 | -0.6 | -2.5
2014-06-07 22:00 |  | 15.9 | 998 | -2.8 | -1.2 | -2.7875
2014-06-07 23:00 |  | 15.6 | 998 | -2 | -2.2 | -2.125
2014-06-08 |  | 16 | 998 | -2.5 | -2.6 | -3.3
2014-06-08 01:00 |  | 16 | 998 | -2.2 | -3.6 | -3.525
2014-06-08 02:00 |  | 15.9 | 998 | -2.9 | -2.9 | -2.1125
2014-06-08 03:00 |  | 15.2 | 1000.5565 | -0.8 | -2.1 | -2.5125
2014-06-08 04:00 |  | 15.5 | 999 | 0.2 | -2.2 | -1.7625
2014-06-08 05:00 |  | 16.2 | 999 | -1.4 | -1.6 | -1.75
2014-06-08 06:00 |  | 17.4 | 999 | -1.1 | -0.7 | -1.5
2014-06-08 07:00 |  | 18.1 | 1000 | -2 | -2.1 | -0.8625
2014-06-08 08:00 |  | 19.6 | 1000 | -0.4 | -2.8 | -2.0875
2014-06-08 09:00 |  | 24.7 | 1000 | -2.3 | 0.1 | -2.5125
2014-06-08 10:00 |  | 20.9 | 1000 | -2.1 | -1.2 | -2.45
2014-06-08 11:00 |  | 24.3 | 1001 | -1.5 | -1.3 | -1.5875
2014-06-08 12:00 |  | 24.8 | 1000 | -1.1 | 0.5 | -1.85
2014-06-08 13:00 |  | 21.9 | 1001 | -2.8 | -0.7 | -2.6125
2014-06-08 14:00 |  | 21.7 | 1001 | -0.8 | -6.9 | -1.3375
2014-06-08 15:00 |  | 16.3 | 1002 | -0.8 | -3.9 | -3.05
2014-06-08 16:00 |  | 17 | 1002 | -3.2 | -1.6 | -3.0286
2014-06-08 17:00 |  | 18.8 | 1001 | -1.5 | -3 | -2.575
2014-06-08 18:00 |  | 18.2 | 1001 | -1.1 | -3.9 | -3.4875
2014-06-08 19:00 |  | 18.2 | 1001 | -1.1 | 0.2 | -3.3625
2014-06-08 20:00 |  | 17.9 | 1002 | -0.7 | -0.7 | -2.875
2014-06-08 21:00 |  | 18.1 | 1001 | -1.9 | -1.5 | -3
2014-06-08 22:00 |  | 17.2 | 1001 | -2.5 | -3.4 | -3.4625
2014-06-08 23:00 |  | 16.8 | 1001 | -3.1 | -2 | -2.625
2014-06-09 |  | 16.7 | 1001 | -2.6 | -2.7 | -3.225
2014-06-09 01:00 |  | 16.5 | 1000 | -2.7 | -3.6 | -3.2875
2014-06-09 02:00 |  | 16.2 | 1000 | -3 | -4 | -3.1625
2014-06-09 03:00 |  | 16.2 | 999 | -3.9 | -4.1 | -3.1375
2014-06-09 04:00 |  | 16.5 | 999 | -3.3 | -3.8 | -3.6
2014-06-09 05:00 |  | 16.5 | 999 | -1.3 | -4.1 | -1.575
2014-06-09 06:00 |  | 16.2 | 998 | -3.8 | -2 | -2.825
2014-06-09 07:00 |  | 17.6 | 999 | -2.5 | -3 | -2.2
2014-06-09 08:00 |  | 19.6 | 998 | -0.6 | -4.2 | -1.8375
2014-06-09 09:00 |  | 24.1 | 998 | -0.9 | -2.9 | -0.9
2014-06-09 10:00 |  | 25.8 | 998 | -0.4 | 2 | -2.1
2014-06-09 11:00 |  | 26.5 | 998 | -3.3 | 1.4 | -1.55
2014-06-09 12:00 |  | 26.9 | 997 | -3.8 | -4.3 | -2.7125
2014-06-09 13:00 |  | 25.1 | 997 | -4.4 | -6.4 | -3.0875
2014-06-09 14:00 |  | 24.5 | 997 | -1.9 | -4.8 | -4.175
2014-06-09 15:00 |  | 23.5 | 997 | -3.2 | -3.7 | -3.6
2014-06-09 16:00 |  | 22.8 | 997 | -2.5 | -5.3 | -2.3125
2014-06-09 17:00 |  | 22.2 | 997 | -1.4 | -4 | -3.25
2014-06-09 18:00 |  | 20.3 | 997.5805 | -1.9 | -0.4 | -3.6625
2014-06-09 19:00 |  | 19.4 | 997.6004 | -3.2 | -3.9 | -4.4625
2014-06-09 20:00 |  | 19 | 997.8682 | -2.1 | -1.7 | -2.6625
2014-06-09 21:00 |  | 18.1 | 998 | -0.7 | -0.6 | -2.275
2014-06-09 22:00 |  | 17.3 | 998 | -1.8 | -1.8 | -3.1125
2014-06-09 23:00 |  | 16.7 | 998 | -1.8 | -1.9 | -2.35
2014-06-10 |  | 16.3 | 997 | -2.4 | -0.9 | -3.4
2014-06-10 01:00 |  | 16.3 | 997 | -1.5 | -1.2 | -3.45
2014-06-10 02:00 |  | 16.3 | 997 | -1.4 | -2.6 | -3.4
2014-06-10 03:00 |  | 15.1 | 997 | -2.1 | -1.4 | -2.65
2014-06-10 04:00 |  | 14.3 | 997 | -0.5 | -3.5 | -1.8
2014-06-10 05:00 |  | 14.1 | 998 | -3.3 | -1.7 | -1.825
2014-06-10 06:00 |  | 14.3 | 998 | -1.2 | -3.4 | -1.7625
2014-06-10 07:00 |  | 16.6 | 999 | -3 | -3.5 | -0.7625
2014-06-10 08:00 |  | 18.5 | 999 | -1.9 | -1.2 | -2.55
2014-06-10 09:00 |  | 20.1 | 999 | -0.4 | -4.2 | -1.575
2014-06-10 10:00 |  | 23.5 | 999 | -2.5 | -3.5 | -1.2125
2014-06-10 11:00 |  | 22.9 | 999 | -2.5 | -1 | -1.3375
2014-06-10 12:00 |  | 23.2 | 999 | -1.4 | -4.3 | -1.4
2014-06-10 13:00 |  | 14.2 | 1000 | -0.6 | 3.2 | -2.1714
2014-06-10 14:00 |  | 15.3 | 1000 | -2.6 | -2.4 | -3.3
2014-06-10 15:00 |  | 15.5 | 1000 | -1.7 | -2.8 | -2.3
2014-06-10 16:00 |  | 14.5 | 1001 | 0.5 | -1.8 | -0.2125
2014-06-10 17:00 |  | 14.1 | 1001 | -2.8 | -0.7 | -2.8
2014-06-10 18:00 |  | 13.8 | 1002 | -2 | -1.9 | -1.8875
2014-06-10 19:00 |  | 14.3 | 1002 | -0.9 | -0.2 | -2.475
2014-06-10 20:00 |  | 14.6 | 1003 | -1.5 | -1.4 | -1.6625
2014-06-10 21:00 |  | 14.3 | 1003 | -2.6 | -0.4 | -1.6875
2014-06-10 22:00 |  | 14.1 | 1004 | -0.5 | -1.4 | -1.4625
2014-06-10 23:00 |  | 14.1 | 1004 | -2.1 | -1.5 | -1.95
2014-06-11 |  | 14.3 | 1005 | -1.3 | -1.6 | -2.125
2014-06-11 01:00 |  | 14.8 | 1005 | -1 | -1.5 | -1.5125
2014-06-11 02:00 |  | 15.1 | 1005 | -1.3 | 0.9 | -2.5375
2014-06-11 03:00 |  | 14.9 | 1006 | -1.1 | -1.6 | -2.875
2014-06-11 04:00 |  | 15 | 1006 | -2 | -1.4 | -1.3375
2014-06-11 05:00 |  | 15.5 | 1007 | 0 | 1.2 | -1.5125
2014-06-11 06:00 |  | 17 | 1007 | -0.1 | -0.6 | -0.7875
2014-06-11 07:00 |  | 18 | 1008 | -1.2 | 0.3 | -1.4
2014-06-11 08:00 |  | 19.2 | 1008 | -0.5 | -2.4 | -0.9125
2014-06-11 09:00 |  | 19.5 | 1009 | -0.7 | -1.3 | -1.1
2014-06-11 10:00 |  | 21.3 | 1009 | -1.3 | -1.7 | -0.575
2014-06-11 11:00 |  | 22.5 | 1010 | -1.4 | 0.5 | -2.6375
2014-06-11 12:00 |  | 23.5 | 1010 | -0.6 | -3 | -0.325
2014-06-11 13:00 |  | 22.6 | 1010 | 0 | 0.4 | -1.5375
2014-06-11 14:00 |  | 22.3 | 1010 | -0.6 | -3.7 | -1.6375
2014-06-11 15:00 |  | 22.3 | 1010 | -2.9 | -4.9 | -1.6
2014-06-11 16:00 |  | 21.5 | 1010 | -2.2 | -2 | -1.675
2014-06-11 17:00 |  | 20.7 | 1010.2097 | -0.7 | -0.9 | -2.25
2014-06-11 18:00 |  | 20.3 | 1011 | -0.8 | -0.5 | -2.05
2014-06-11 19:00 |  | 18.2 | 1011 | -0.6 | -0.5 | -2.5
2014-06-11 20:00 |  | 16.5 | 1012 | -1.5 | -0.9 | -3.175
2014-06-11 21:00 |  | 15.4 | 1012 | -1.7 | -0.7 | -1.65
2014-06-11 22:00 |  | 14.8 | 1012 | -2.1 | -0.8 | -2.5125
2014-06-11 23:00 |  | 14.4 | 1012 | -2 | -3.7 | -2.475
2014-06-12 |  | 13.8 | 1012 | -3.1 | -1.7 | -2.9625
2014-06-12 01:00 |  | 13.3 | 1012 | -2.9 | -2.3 | -3.9625
2014-06-12 02:00 |  | 13.1 | 1011.6847 | -1.7 | -2.7 | -3.2
2014-06-12 03:00 |  | 12.6 | 1011.3096 | -3.1 | -3 | -3.575
2014-06-12 04:00 |  | 12.6 | 1011.3228 | -2.3 | -0.6 | -2.4625
2014-06-12 05:00 |  | 13.4 | 1011.3582 | 1.3 | -2.6 | -0.5875
2014-06-12 06:00 |  | 15.7 | 1013 | -0.3 | -3.2 | -1.3375
2014-06-12 07:00 |  | 18.2 | 1012 | -1.4 | -2.3 | -1.1125
2014-06-12 08:00 |  | 19.2 | 1012 | -3.1 | -3 | -2.025
2014-06-12 09:00 |  | 26.4 | 1012 | 0.6 | -1.1 | -2.6125
2014-06-12 10:00 |  | 26.7 | 1012 | -2.1 | -1.6 | -3.4125
2014-06-12 11:00 |  | 26.4 | 1012 | -1.4 | -0.3 | -0.975
2014-06-12 12:00 |  | 26.6 | 1012 | -3 | -3.9 | -2.4286
2014-06-12 13:00 |  | 24.6 | 1011 | -2.6 | -2 | -2.125
2014-06-12 14:00 |  | 24.4 | 1011 | -2 | -5.7 | -2.3125
2014-06-12 15:00 |  | 24.2 | 1010 | -2.4 | -2.5 | -3.025
2014-06-12 16:00 |  | 24.7 | 1010 | -2.8 | -2.9 | -3.8625
2014-06-12 17:00 |  | 22.9 | 1010 | -3 | -4.1 | -3.6125
2014-06-12 18:00 |  | 21.5 | 1010 | -3.5 | -3 | -2.45
2014-06-12 19:00 |  | 20.1 | 1010 | -1.2 | -1.8 | -3.0875
2014-06-12 20:00 |  | 19 | 1010 | -2.2 | -2.5 | -3.4875
2014-06-12 21:00 |  | 17.9 | 1010.0629 | -1.6 | -3.2 | -3.8
2014-06-12 22:00 |  | 17.2 | 1010.0308 | -1.3 | -0.5 | -3.825
2014-06-12 23:00 |  | 16.6 | 1009.8297 | -2.8 | -1.2 | -3.1125
2014-06-13 |  | 16.2 | 1009.3877 | -3.8 | -3.6 | -3.425
2014-06-13 01:00 |  | 15.7 | 1009.2188 | -2.1 | -2.1 | -2.9625
2014-06-13 02:00 |  | 15.4 | 1009 | -2.6 | -3.5 | -3.825
2014-06-13 03:00 |  | 14.6 | 1009 | -1.8 | -1.5 | -3.275
2014-06-13 04:00 |  | 14.5 | 1009 | -0.6 | -1.1 | -2.025
2014-06-13 05:00 |  | 15.3 | 1009 | -1.7 | -1.6 | -0.4
2014-06-13 06:00 |  | 17.9 | 1009 | -1.2 | -0.6 | -0.4
2014-06-13 07:00 |  | 20.5 | 1010 | -0.8 | -1.7 | -2.8125
2014-06-13 08:00 |  | 22 | 1009 | -1.6 | -1.7 | -1.5625
2014-06-13 09:00 |  | 25.9 | 1009 | -3 | -3.4 | -1.4625
2014-06-13 10:00 |  | 26.4 | 1009 | -2.6 | -0.3 | -0.3625
2014-06-13 11:00 |  | 26.7 | 1008 | -3.6 | 1.9 | -2.0875
2014-06-13 12:00 |  | 27.3 | 1008 | -4.9 | -2.5 | -4.2125
2014-06-13 13:00 |  | 25.9 | 1007 | -4.2 | -3.6 | -2.625
2014-06-13 14:00 |  | 26 | 1007 | -3.2 | -8.8 | -2.325
2014-06-13 15:00 |  | 25.6 | 1006 | -4.4 | -1.6 | -3.125
2014-06-13 16:00 |  | 24.5 | 1006 | -5.6 | -3.5 | -4.125
2014-06-13 17:00 |  | 23.3 | 1006 | -4.6 | -3.1 | -2.9875
2014-06-13 18:00 |  | 22.6 | 1006 | -1.3 | -3.7 | -3.2
2014-06-13 19:00 |  | 20.8 | 1006 | -3.2 | -0.3 | -3.875
2014-06-13 20:00 |  | 20.7 | 1007 | -3.2 | -3.3 | -2.1875
2014-06-13 21:00 |  | 19.8 | 1007 | -1.2 | 1.4 | -2.425
2014-06-13 22:00 |  | 19.1 | 1007 | -2.3 | -0.2 | -2.3875
2014-06-13 23:00 |  | 18.6 | 1007 | -2.5 | -3.4 | -2.7875
2014-06-14 |  | 18.1 | 1008 | -2.6 | -0.5 | -2.75
2014-06-14 01:00 |  | 17.7 | 1007 | -2.4 | -1.3 | -4.225
2014-06-14 02:00 |  | 16.8 | 1008 | -2.2 | -1.3 | -3.8
2014-06-14 03:00 |  | 17.2 | 1008 | -2.8 | -0.8 | -3.525
2014-06-14 04:00 |  | 17.4 | 1008 | -2.9 | -1.7 | -2.75
2014-06-14 05:00 |  | 18.7 | 1008 | -1.9 | -1.8 | -2.0125
2014-06-14 06:00 |  | 20.2 | 1009 | -1.6 | -3.4 | -3.325
2014-06-14 07:00 |  | 20.7 | 1009 | -0.6 | -3.3 | -3.6625
2014-06-14 08:00 |  | 22.7 | 1009 | -1.5 | -2.1 | -2.7286
2014-06-14 09:00 |  | 25.4 | 1009 | -1.1 | -2.1 | -2.1625
2014-06-14 10:00 |  | 26.5 | 1009 | -1.3 | 4.2 | -3.1571
2014-06-14 11:00 |  | 27.3 | 1009 | -2.6 | 1.5 | -3.5571
2014-06-14 12:00 |  | 25.3 | 1009.0689 | -1.7 | -4.1 | -3.6286
2014-06-14 13:00 |  | 24.6 | 1009.1548 | -2.5 | -2.2 | -3.7286
2014-06-14 14:00 |  | 25.2 | 1008 | -1.5 | 0.9 | -2.0571
2014-06-14 15:00 |  | 23.7 | 1008 | -3.7 | -4.6 | -3.2143
2014-06-14 16:00 |  | 24.1 | 1008 | -1.2 | -5.8 | -2.9286
2014-06-14 17:00 |  | 25.4 | 1008 | -2 | -1.1 | -4.1571
2014-06-14 18:00 |  | 23.6 | 1009 | -1.9 | -1.9 | -3.2857
2014-06-14 19:00 |  | 22.8 | 1009 | -1.6 | -1.7 | -3
2014-06-14 20:00 |  | 21.7 | 1010 | -1.7 | -1.7 | -3.2143
2014-06-14 21:00 |  | 20.4 | 1010 | -2.9 | -0.3 | -2.7286
2014-06-14 22:00 |  | 19.8 | 1010 | -1.9 | -2.1 | -3.7
2014-06-14 23:00 |  | 19.2 | 1010 | -2.1 | -4.4 | -4.1143
2014-06-15 |  | 18.8 | 1011 | -2.7 | -2.1 | -2.9714
2014-06-15 01:00 |  | 18.4 | 1010 | -2.2 | -3.3 | -4
2014-06-15 02:00 |  | 18.4 | 1011 | -2.8 | -2.9 | -3.5429
2014-06-15 03:00 |  | 18.2 | 1011 | -2.9 | -2.2 | -3.2286
2014-06-15 04:00 |  | 17.8 | 1011 | -2.6 | -4.3 | -2.3571
2014-06-15 05:00 |  | 17.4 | 1012 | -2.8 | -3.1 | -2.2714
2014-06-15 06:00 |  | 18 | 1012 | -2.1 | -1.3 | -2.6571
2014-06-15 07:00 |  | 19.8 | 1012 | -1.1 | -1.4 | -1.4714
2014-06-15 08:00 |  | 21.1 | 1012 | -2.1 | -2.5 | -2.4143
2014-06-15 09:00 |  | 23.3 | 1011 | -1.8 | -4.3 | -1.8
2014-06-15 10:00 |  | 24.7 | 1011 | -2.8 | -2.2 | -2.7143
2014-06-15 11:00 |  | 25.2 | 1011 | -2.8 | -1.6 | -2.175
2014-06-15 12:00 |  | 24.2 | 1011 | -2.4 | 2.8 | -2.1625
2014-06-15 13:00 |  | 22.8 | 1011 | -2.5 | -6.4 | -3.5
2014-06-15 14:00 |  | 22 | 1010 | -2 | -7 | -3.025
2014-06-15 15:00 |  | 21.8 | 1011 | -3.7 | -5.7 | -3.3625
2014-06-15 16:00 |  | 22.2 | 1010 | -3.2 | -1.8 | -3.2
2014-06-15 17:00 |  | 22 | 1010 | -2 | -3.8 | -3.5375
2014-06-15 18:00 |  | 21.7 | 1011 | -2.1 | 0.9 | -3.3625
2014-06-15 19:00 |  | 20.6 | 1011 | -3.5 | -3.6 | -3.625
2014-06-15 20:00 |  | 19.6 | 1011 | -1.7 | 0.5 | -3.2375
2014-06-15 21:00 |  | 19.4 | 1012 | -1.9 | -1.1 | -3.525
2014-06-15 22:00 |  | 19.2 | 1012 | -1.9 | -1.4 | -3.2
2014-06-15 23:00 |  | 19 | 1012 | -2.1 | -3.4 | -3.875
2014-06-16 |  | 18.7 | 1012 | -2.6 | -4.1 | -3.5125
2014-06-16 01:00 |  | 18.3 | 1012 | -1.8 | -2.9 | -3.025
2014-06-16 02:00 |  | 17.9 | 1012 | -2.5 | -3.6 | -3.1625
2014-06-16 03:00 |  | 17.3 | 1011.6648 | -3.3 | -2.4 | -3.275
2014-06-16 04:00 |  | 17.5 | 1011.7212 | -2.5 | -2.2 | -3.1875
2014-06-16 05:00 |  | 17.7 | 1011.5152 | -2.5 | -1.1 | -2.575
2014-06-16 06:00 |  | 18.1 | 1011.4773 | -1.6 | -3.1 | -1.9125
2014-06-16 07:00 |  | 18.2 | 1011.6102 | -2.6 | -1.5 | -2.325
2014-06-16 08:00 |  | 19.4 | 1011.5943 | -4.1 | -2.3 | -2.6875
2014-06-16 09:00 |  | 19.6 | 1011.5863 | -2.9 | -6.5 | -2.2875
2014-06-16 10:00 |  | 22 | 1011.3874 | 0.3 | 0.3 | -2.675
2014-06-16 11:00 |  | 21.7 | 1011 | -4.1 | -5.6 | -2.4875
2014-06-16 12:00 |  | 22.8 | 1011 | -1.8 | -3.3 | -3.0875
2014-06-16 13:00 |  | 22.9 | 1011 | -3.2 | -3.2 | -3.2625
2014-06-16 14:00 |  | 23.1 | 1011 | -0.4 | -1.7 | -2.75
2014-06-16 15:00 |  | 22.3 | 1011 | -1.8 | -2.3 | -3.3125
2014-06-16 16:00 |  | 21.5 | 1011 | -1.8 | -4.2 | -3.3875
2014-06-16 17:00 |  | 20.9 | 1011.2368 | -3.7 | -2.7 | -2.4625
2014-06-16 18:00 |  | 20.2 | 1011.2031 | -1.3 | -4.6 | -3.275
2014-06-16 19:00 |  | 19.4 | 1011.1461 | -2.7 | -0.7 | -4.3625
2014-06-16 20:00 |  | 18.3 | 1011.3059 | -1.6 | -2.7 | -2.4375
2014-06-16 21:00 |  | 17.7 | 1011.4544 | -2.2 | -2.2 | -3.5625
2014-06-16 22:00 |  | 16.9 | 1011.3442 | -1 | -0.3 | -3.6
2014-06-16 23:00 |  | 17.1 | 1012 | -1.3 | -3.5 | -3.1125
2014-06-17 |  | 16.5 | 1012 | -1.6 | 0.1 | -2.8375
2014-06-17 01:00 |  | 15.7 | 1012 | -2.2 | 2.1 | -3.0375
2014-06-17 02:00 |  | 14.5 | 1012 | -3 | -4.2 | -3.45
2014-06-17 03:00 |  | 14 | 1012 | -1.4 | -2.7 | -2.5875
2014-06-17 04:00 |  | 13.7 | 1012 | -0.7 | -5.2 | -2.5125
2014-06-17 05:00 |  | 14.8 | 1013 | -1.7 | -2.2 | -2.25
2014-06-17 06:00 |  | 15.6 | 1012 | -2.2 | -2.3 | -2.1875
2014-06-17 07:00 |  | 17.1 | 1012 | -2 | -2.6 | -1.375
2014-06-17 08:00 |  | 18.8 | 1012 | -3.7 | -3.9 | -1.575
2014-06-17 09:00 |  | 22.2 | 1012 | -2.6 | -2.7 | -1.9875
2014-06-17 10:00 |  | 22.3 | 1012 | -1.6 | 0.6 | -1.3
2014-06-17 11:00 |  | 22.8 | 1011 | -3 | -1.6 | -1.75
2014-06-17 12:00 |  | 24.9 | 1011 | -4.1 | -2 | -2.9375
2014-06-17 13:00 |  | 24.2 | 1011 | -2.9 | 0.5 | -1.7857
2014-06-17 14:00 |  | 23.8 | 1011 | -1.3 | -5.6 | -2.9125
2014-06-17 15:00 |  | 23.5 | 1011 | -2.5 | -4.4 | -2.6
2014-06-17 16:00 |  | 23 | 1010 | -2.9 | -2.3 | -3.1
2014-06-17 17:00 |  | 22.6 | 1010 | -1.8 | -2.3 | -2.425
2014-06-17 18:00 |  | 21.1 | 1011 | -4.1 | -3.3 | -2.5625
2014-06-17 19:00 |  | 20.3 | 1011 | -2.1 | -0.6 | -3.1375
2014-06-17 20:00 |  | 19.6 | 1011 | -1.1 | -0.7 | -2.675
2014-06-17 21:00 |  | 19 | 1011 | -1.2 | -2.5 | -3.15
2014-06-17 22:00 |  | 18.4 | 1011 | -1.5 | -0.7 | -2.45
2014-06-17 23:00 |  | 18 | 1011 | -2.5 | -1.6 | -2.45
2014-06-18 |  | 17.6 | 1011.0874 | -2.3 | -1.8 | -3.3143
2014-06-18 01:00 |  | 17.5 | 1011.129 | -2.4 | -1.2 | -2.5286
2014-06-18 02:00 |  | 16.9 | 1011.0954 | -1.3 | -2.6 | -3.8429
2014-06-18 03:00 |  | 16.9 | 1011.2118 | -1.7 | -1.7 | -2.5286
2014-06-18 04:00 |  | 17.4 | 1011.2222 | -1.6 | -2.4 | -2.6286
2014-06-18 05:00 |  | 17.8 | 1011.5382 | -1.7 | -1.9 | -1.8714
2014-06-18 06:00 |  | 19.1 | 1011.4832 | -2 | -0.7 | -2.0143
2014-06-18 07:00 |  | 19.8 | 1011.3968 | -2.1 | -2.9 | -2
2014-06-18 08:00 |  | 20.9 | 1011.0525 | -3 | -4.2 | -3.3167
2014-06-18 09:00 |  | 22.3 | 1010.7486 | -2.7 | -4.2 | -2.0286
2014-06-18 10:00 |  | 24 | 1010.4372 | -2.7 | -1.9 | -2.5
2014-06-18 11:00 |  | 23.2 | 1010.2488 | -2.8 | -0.6 | -3.5143
2014-06-18 12:00 |  | 24.8 | 1010 | -1.5 | 0.2 | -3.8429
2014-06-18 13:00 |  | 23.8 | 1010 | -1.2 | 0.2 | -4.7143
2014-06-18 14:00 |  | 24.7 | 1009 | -3.6 | -6 | -3.6857
2014-06-18 15:00 |  | 23.9 | 1009 | -3.6 | -4.7 | -4.0286
2014-06-18 16:00 |  | 23.5 | 1008 | -4.8 | -4.4 | -5.4286
2014-06-18 17:00 |  | 23.1 | 1008 | -3.5 | -6.6 | -5
2014-06-18 18:00 |  | 21.8 | 1008 | -2.5 | -2.2 | -3.8286
2014-06-18 19:00 |  | 20.8 | 1008 | -1.7 | -3.1 | -4.6
2014-06-18 20:00 |  | 19.9 | 1008 | -3.7 | -2.7 | -3.65
2014-06-18 21:00 |  | 19.1 | 1007 | -2.4 | -3.4 | -2.7167
2014-06-18 22:00 |  | 18.2 | 1007 | -3.2 | -4.5 | -3.5286
2014-06-18 23:00 |  | 17.8 | 1008 | -2.2 | -1.8 | -3.9286
2014-06-19 |  | 17.5 | 1007 | -3.3 | -3.6 | -4.4286
2014-06-19 01:00 |  | 17.4 | 1007 | -4.2 | -3.4 | -4.2143
2014-06-19 02:00 |  | 17.2 | 1007 | -3 | -3.9 | -3.8714
2014-06-19 03:00 |  | 16.6 | 1007 | -3.8 | -4.8 | -3.5286
2014-06-19 04:00 |  | 16.6 | 1007 | -2.8 | -4 | -2.6714
2014-06-19 05:00 |  | 18 | 1006 | -1.5 | -3.7 | -2.3714
2014-06-19 06:00 |  | 20.1 | 1006 | -2.6 | -5.2 | -2.4286
2014-06-19 07:00 |  | 22.3 | 1006 | -5.4 | -1.9 | -3.2143
2014-06-19 08:00 |  | 23.3 | 1006 | -3.2 | -5.1 | -3.4143
2014-06-19 09:00 |  | 28.7 | 1006 | -0.9 | -0.8 | -2.4286
2014-06-19 10:00 |  | 28.1 | 1005 | -1.6 | 3.3 | -2.1
2014-06-19 11:00 |  | 26.6 | 1005 | -2 | -3.4 | -2.5
2014-06-19 12:00 |  | 27.3 | 1005 | -3.1 | -1.4 | -2.1857
2014-06-19 13:00 |  | 24.6 | 1006 | -3.1 | -4.5 | -4.5571
2014-06-19 14:00 |  | 24.2 | 1005 | -3.5 | -6 | -3.3
2014-06-19 15:00 |  | 23.6 | 1005 | -2.2 | 0 | -2.7429
2014-06-19 16:00 |  | 23.5 | 1005 | -2.4 | -1.7 | -2
2014-06-19 17:00 |  | 23.4 | 1005 | -2.8 | -3.9 | -2.4286
2014-06-19 18:00 |  | 23 | 1005 | -1.2 | -5.4 | -3.1857
2014-06-19 19:00 |  | 21.8 | 1005 | -1.8 | -1.4 | -3.3571
2014-06-19 20:00 |  | 20.7 | 1006 | -1.2 | -1.7 | -2.4143
2014-06-19 21:00 |  | 19.6 | 1006 | -3 | -3.1 | -3.1714
2014-06-19 22:00 |  | 19.2 | 1006 | -2.7 | -4.7 | -3.0857
2014-06-19 23:00 |  | 18.6 | 1006 | -1.8 | -3.8 | -3.4429
2014-06-20 |  | 17.5 | 1006 | -3.2 | -4.1 | -4
2014-06-20 01:00 |  | 17 | 1006 | -3.6 | -3.4 | -3.8143
2014-06-20 02:00 |  | 16.3 | 1006.8905 | -2.8 | -3.3 | -2.7571
2014-06-20 03:00 |  | 15.8 | 1006.7138 | -3.6 | -3.2 | -3.4857
2014-06-20 04:00 |  | 15.5 | 1006.544 | -2.2 | -3.1 | -2.9143
2014-06-20 05:00 |  | 16.5 | 1006.8809 | -1.8 | -2.2 | -2.2571
2014-06-20 06:00 |  | 18.6 | 1007.0122 | -1.4 | -3.5 | -1.7429
2014-06-20 07:00 |  | 19.6 | 1007.5038 | -3 | -2.7 | -2.1571
2014-06-20 08:00 |  | 20.6 | 1007.1773 | -3.1 | -4.6 | -2.9857
2014-06-20 09:00 |  | 23.8 | 1007.1815 | -2.9 | -6.1 | -2.1429
2014-06-20 10:00 |  | 24.4 | 1006.9793 | -2.8 | -3.5 | -1.1857
2014-06-20 11:00 |  | 27.3 | 1005 | -4.8 | 0.5 | -2.7
2014-06-20 12:00 |  | 27.5 | 1005 | -2 | -1.3 | -3.5714
2014-06-20 13:00 |  | 25.3 | 1005 | -2.5 | -3.6 | -2.7286
2014-06-20 14:00 |  | 25.4 | 1004 | -2.5 | -4.1 | -3.4286
2014-06-20 15:00 |  | 25.7 | 1004 | -2.3 | -2.4 | -4.4571
2014-06-20 16:00 |  | 25.3 | 1003 | -3.7 | -2.6 | -3.0333
2014-06-20 17:00 |  | 24.6 | 1003 | -1.6 | -1.2 | -3.1167
2014-06-20 18:00 |  | 23.3 | 1003 | -2.3 | -3.6 | -3.1571
2014-06-20 19:00 |  | 21.7 | 1003 | -3.2 | -6.1 | -4.0429
2014-06-20 20:00 |  | 20.2 | 1004 | -2.8 | -2.7 | -2.5286
2014-06-20 21:00 |  | 19 | 1003 | -3.4 | -3.4 | -3.2714
2014-06-20 22:00 |  | 17.9 | 1004 | -1.8 | -2.4 | -2.3286
2014-06-20 23:00 |  | 16.8 | 1004 | -2.5 | -2.6 | -3.2571
2014-06-21 |  | 16 | 1004 | -3.2 | -3.4 | -3.7286
2014-06-21 01:00 |  | 15.6 | 1004 | -2.2 | -1.7 | -3.3714
2014-06-21 02:00 |  | 14.9 | 1004 | -2.9 | -5.3 | -3.6571
2014-06-21 03:00 |  | 14.1 | 1003 | -2 | -2.9 | -3.5429
2014-06-21 04:00 |  | 14 | 1004 | -1.2 | -3.5 | -2.2714
2014-06-21 05:00 |  | 14.8 | 1003 | -1.1 | -4 | -1.2429
2014-06-21 06:00 |  | 16.2 | 1004 | 0.2 | -2.8 | -0.98571
2014-06-21 07:00 |  | 18.1 | 1004 | 0.2 | -1.4 | -1.3
2014-06-21 08:00 |  | 18.9 | 1004 | -1.1 | -1.2 | -2.0286
2014-06-21 09:00 |  | 23.4 | 1004 | -1.1 | -0.8 | -1.6143
2014-06-21 10:00 |  | 25 | 1003 | -1.2 | 1.2 | -2.2571
2014-06-21 11:00 |  | 24.4 | 1003 | -2.2 | 1.1 | -2.4143
2014-06-21 12:00 |  | 25.3 | 1003 | -2.5 | -3.4 | -1.8
2014-06-21 13:00 |  | 25.4 | 1002 | -1.4 | -4.2 | -2.1571
2014-06-21 14:00 |  | 24.3 | 1002 | -2.3 | -5.9 | -2.4857
2014-06-21 15:00 |  | 23.7 | 1002 | -3.8 | -2.8 | -2.3143
2014-06-21 16:00 |  | 23.6 | 1002 | -2.3 | -2.8 | -2.2571
2014-06-21 17:00 |  | 22.9 | 1002 | -2.1 | -4.1 | -2.7571
2014-06-21 18:00 |  | 22.2 | 1002 | -1.3 | -3.2 | -3.1429
2014-06-21 19:00 |  | 21.8 | 1003 | -1.7 | -1.1 | -2.4429
2014-06-21 20:00 |  | 20.4 | 1003 | -1.8 | -0.8 | -2.4286
2014-06-21 21:00 |  | 19.7 | 1003 | -0.4 | 1.9 | -2.1571
2014-06-21 22:00 |  | 18.9 | 1004 | -0.5 | -2.2 | -2.9429
2014-06-21 23:00 |  | 17.8 | 1004 | -2.2 | -1.3 | -3.3143
2014-06-22 |  | 16.9 | 1004 | -2.8 | -1.9 | -3.0857
2014-06-22 01:00 |  | 16.7 | 1004 | -1.3 | -2.4 | -2.8286
2014-06-22 02:00 |  | 16.3 | 1004 | -1 | -3.9 | -2.8
2014-06-22 03:00 |  | 15.5 | 1004 | -1.7 | -2.6 | -2.9143
2014-06-22 04:00 |  | 15.3 | 1004.755 | -1.6 | -1.5 | -3.0429
2014-06-22 05:00 |  | 15.9 | 1005.0639 | -0.1 | -1.6 | -1.1571
2014-06-22 06:00 |  | 17.7 | 1005 | -0.7 | -1.1 | 0.085714
2014-06-22 07:00 |  | 19 | 1005 | -1.1 | -0.1 | -1.7286
2014-06-22 08:00 |  | 20.4 | 1004 | -0.6 | -0.2 | -2.2857
2014-06-22 09:00 |  | 24.4 | 1004 | -1.3 | -0.5 | -2.4857
2014-06-22 10:00 |  | 27.2 | 1004 | -3.1 | 0.1 | -2.9571
2014-06-22 11:00 |  | 26.5 | 1004 | -2.9 | 0.2 | -3.5571
2014-06-22 12:00 |  | 27.6 | 1004 | -0.5 | -3.6 | -3.2571
2014-06-22 13:00 |  | 26.8 | 1004 | -1.7 | -1.8 | -2.9714
2014-06-22 14:00 |  | 25.5 | 1005.2339 | -3.4 | -3.2 | -2.5286
2014-06-22 15:00 |  | 26.3 | 1005.1752 | -3.4 | -0.2 | -2.8143
2014-06-22 16:00 |  | 26 | 1005.013 | -1.6 | 0 | -2.7143
2014-06-22 17:00 |  | 25 | 1005.2701 | -3.4 | -2.8 | -3.3286
2014-06-22 18:00 |  | 24.1 | 1005.4649 | -1.5 | -3.1 | -2.4857
2014-06-22 19:00 |  | 22.8 | 1006.1113 | -1.2 | -3.4 | -3.0714
2014-06-22 20:00 |  | 21.2 | 1005 | -2.1 | -1.2 | -2.8714
2014-06-22 21:00 |  | 20.1 | 1005 | -2.3 | -1.7 | -2.5286
2014-06-22 22:00 |  | 19.2 | 1005 | -3.3 | -0.4 | -2.3
2014-06-22 23:00 |  | 18.6 | 1005 | -2.8 | -3.7 | -3.7857
2014-06-23 |  | 18 | 1005 | -2.1 | -3.3 | -3.6857
2014-06-23 01:00 |  | 18.1 | 1005 | -2.5 | -3 | -3.2714
2014-06-23 02:00 |  | 17.2 | 1006.5114 | -3.6 | -3.4 | -2.8143
2014-06-23 03:00 |  | 17.2 | 1006.313 | -2.4 | -3.7 | -2.5286
2014-06-23 04:00 |  | 17 | 1006 | -2 | -1.8 | -2.4571
2014-06-23 05:00 |  | 17.7 | 1006 | -0.7 | -1.4 | -1.6286
2014-06-23 06:00 |  | 19.5 | 1006 | -2.5 | -1.2 | -1.2429
2014-06-23 07:00 |  | 20.7 | 1006 | -2 | -3.8 | -2.4714
2014-06-23 08:00 |  | 22.7 | 1006 | -1.1 | -2.9 | -2.2571
2014-06-23 09:00 |  | 26 | 1006 | -3.2 | -2.7 | -2.4286
2014-06-23 10:00 |  | 29.7 | 1005 | -2.9 | 3.4 | -4.5429
2014-06-23 11:00 |  | 27.2 | 1005 | -5.3 | -5.9 | -4.6143
2014-06-23 12:00 |  | 28.4 | 1005 | -3.6 | -2.4 | -4.7857
2014-06-23 13:00 |  | 25.8 | 1005 | -4.7 | -5.4 | -5.6714
2014-06-23 14:00 |  | 26.3 | 1004 | -4.4 | -3.1 | -3.75
2014-06-23 15:00 |  | 26.3 | 1004 | -1.8 | -1.4 | -3.6857
2014-06-23 16:00 |  | 26.7 | 1004 | -2.8 | -2 | -3.95
2014-06-23 17:00 |  | 25.2 | 1003 | -2.9 | -4.2 | -3.8714
2014-06-23 18:00 |  | 23.6 | 1004 | -1.3 | -4 | -3.6286
2014-06-23 19:00 |  | 23.3 | 1004 | -2.3 | -4.2 | -2.3714
2014-06-23 20:00 |  | 22.3 | 1005 | -2.3 | -0.2 | -2.0429
2014-06-23 21:00 |  | 21.3 | 1005 | -2.8 | -4.1 | -3.2571
2014-06-23 22:00 |  | 20.2 | 1005 | -3.8 | -2.5 | -4.0429
2014-06-23 23:00 |  | 19 | 1005 | -3.2 | -2.2 | -3.3143
2014-06-24 |  | 18.3 | 1005 | -3 | -3.9 | -3.5571
2014-06-24 01:00 |  | 17.9 | 1005 | -2.8 | -4.2 | -3.6143
2014-06-24 02:00 |  | 17.1 | 1004.3627 | -3.2 | -2.9 | -3.8143
2014-06-24 03:00 |  | 16.4 | 1004 | -3.1 | -3.4 | -3.7714
2014-06-24 04:00 |  | 16.3 | 1004 | -2.2 | -2.8 | -3.3143
2014-06-24 05:00 |  | 17.1 | 1004 | -1.4 | -2.9 | -3.5571
2014-06-24 06:00 |  | 18.7 | 1004 | -1.1 | -3.8 | -1.9
2014-06-24 07:00 |  | 19.9 | 1004 | -1.9 | -3.6 | -2.5714
2014-06-24 08:00 |  | 21.4 | 1004 | -3 | -2.2 | -2.2857
2014-06-24 09:00 |  | 27.6 | 1003.6817 | -0.6 | -1.3 | -2.1571
2014-06-24 10:00 |  | 25.5 | 1003 | -1.9 | 2.5 | -2.7143
2014-06-24 11:00 |  | 25.1 | 1003 | -1.5 | -4.9 | -2.6
2014-06-24 12:00 |  | 27.4 | 1003 | -3.2 | -1.7 | -3.9429
2014-06-24 13:00 |  | 26.6 | 1002 | -4.3 | -4.4 | -2.6833
2014-06-24 14:00 |  | 25.1 | 1002 | -3 | -6.6 | -2.4143
2014-06-24 15:00 |  | 25.9 | 1001 | -2.6 | -3.8 | -3.0857
2014-06-24 16:00 |  | 25.5 | 1001 | -4.1 | -1.5 | -2.4
2014-06-24 17:00 |  | 24.5 | 1001 | -3.5 | -5.6 | -3.1857
2014-06-24 18:00 |  | 23.4 | 1001 | -2.7 | -4.6 | -2.9714
2014-06-24 19:00 |  | 22.3 | 1001 | -0.9 | -3.8 | -3.1571
2014-06-24 20:00 |  | 20.7 | 1002 | 0 | 1.7 | -3
2014-06-24 21:00 |  | 19.7 | 1002 | -0.3 | -1 | -2.7286
2014-06-24 22:00 |  | 18.9 | 1002 | -2.5 | -2.6 | -3.0143
2014-06-24 23:00 |  | 18.4 | 1002 | -1.9 | -2.4 | -2.4714
2014-06-25 |  | 18.1 | 1002 | -2.6 | -2.4 | -3.4143
2014-06-25 01:00 |  | 18.2 | 1002 | -4.1 | -3.5 | -3.8857
2014-06-25 02:00 |  | 17.1 | 1002.6184 | -2.9 | -1.6 | -4.2429
2014-06-25 03:00 |  | 16.3 | 1002.4711 | -2.9 | -4.6 | -3.8857
2014-06-25 04:00 |  | 16.1 | 1002.5073 | -2.5 | -2.1 | -3.5
2014-06-25 05:00 |  | 16.4 | 1002.5731 | -2.3 | -2 | -2.7167
2014-06-25 06:00 |  | 16.8 | 1002.7863 | -1.1 | -2.4 | -2.6143
2014-06-25 07:00 |  | 17.9 | 1003.1366 | -2 | -3.5 | -2.8714
2014-06-25 08:00 |  | 18.6 | 1002.933 | -2.3 | -2.3 | -4.0429
2014-06-25 09:00 |  | 20.6 | 1002.9319 | -0.7 | -2 | -2.7714
2014-06-25 10:00 |  | 21.3 | 1002.5194 | -3.3 | -4.7 | -3.8143
2014-06-25 11:00 |  | 22.9 | 1001 | -1.2 | -3.9 | -2.8571
2014-06-25 12:00 |  | 24 | 1001 | -4.3 | -4 | -2.3714
2014-06-25 13:00 |  | 22.6 | 1001 | -1.9 | -1.8 | -3.1714
2014-06-25 14:00 |  | 22.3 | 1000 | -3.1 | -4.4 | -1.4286
2014-06-25 15:00 |  | 23.1 | 1000 | -4.2 | -3.3 | -3.0714
2014-06-25 16:00 |  | 22.7 | 999 | -2.4 | -3.4 | -4.6286
2014-06-25 17:00 |  | 22.6 | 999 | -2.8 | -3.4 | -4.0714
2014-06-25 18:00 |  | 22.1 | 999 | -2.3 | -3.2 | -3.4286
2014-06-25 19:00 |  | 21.1 | 999 | -1.9 | -0.8 | -2.6143
2014-06-25 20:00 |  | 20.4 | 999 | -0.2 | 0 | -2.8714
2014-06-25 21:00 |  | 19 | 999 | -1.7 | 2.5 | -1.0429
2014-06-25 22:00 |  | 18.9 | 1001.313 | -1.3 | 0.4 | -2.6571
2014-06-25 23:00 |  | 18.5 | 1001.3189 | -1.2 | -2.7 | -3.0857
2014-06-26 |  | 17.9 | 1000.9559 | -1.9 | -5.9 | -3.4429
2014-06-26 01:00 |  | 17.8 | 1000.7938 | -1.3 | -2.1 | -2.8143
2014-06-26 02:00 |  | 17.8 | 998 | -1.6 | -3.5 | -3.5429
2014-06-26 03:00 |  | 17.6 | 998 | -2.3 | -2.2 | -2.9714
2014-06-26 04:00 |  | 17.5 | 998 | -2.8 | -0.2 | -2.4571
2014-06-26 05:00 |  | 17.5 | 998 | -3 | -2.7 | -3.5429
2014-06-26 06:00 |  | 18.2 | 998 | -2.2 | -2.2 | -1.9286
2014-06-26 07:00 |  | 18.4 | 998 | -2.1 | -0.9 | -2.8429
2014-06-26 08:00 |  | 19.2 | 1000.1125 | -1.7 | -3.1 | -1.9571
2014-06-26 09:00 |  | 21 | 997 | -1.7 | -2.7 | -3.7714
2014-06-26 10:00 |  | 22.3 | 997 | -2 | -3.7 | -3.2714
2014-06-26 11:00 |  | 22.8 | 997 | -3.2 | -3.3 | -3.1571
2014-06-26 12:00 |  | 22.9 | 996 | -3.6 | -2.5 | -3.8333
2014-06-26 13:00 |  | 20.6 | 996 | -3.6 | 0.5 | -1.5667
2014-06-26 14:00 |  | 17.3 | 996 | -3.4 | 1.9 | -2.4571
2014-06-26 15:00 |  | 16.3 | 996 | 0.3 | -3 | -2.55
2014-06-26 16:00 |  | 16.1 | 996 | -1.6 | -3.3 | -3.8143
2014-06-26 17:00 |  | 15.7 | 996 | -3.4 | -1.8 | -2.4714
2014-06-26 18:00 |  | 15 | 997.5324 | -2.7 | -2.5 | -2.5286
2014-06-26 19:00 |  | 15.8 | 997.7225 | -3.2 | -4.7 | -3.1714
2014-06-26 20:00 |  | 16.3 | 997.8869 | -3.1 | -4.2 | -3.0714
2014-06-26 21:00 |  | 16.2 | 997.6871 | -3.9 | -2.3 | -3.0714
2014-06-26 22:00 |  | 15.9 | 997.8071 | -4.3 | -3.8 | -3.8571
2014-06-26 23:00 |  | 15.6 | 997.5716 | -6 | -4.2 | -4.8
2014-06-27 |  | 15.4 | 995 | -6.3 | -7.3 | -5.0571
2014-06-27 01:00 |  | 15.4 | 995 | -5.8 | -7 | -4.6286
2014-06-27 02:00 |  | 15.2 | 994 | -6.2 | -8.1 | -4.8714
2014-06-27 03:00 |  | 15.1 | 994 | -6.3 | -6.7 | -4.3429
2014-06-27 04:00 |  | 15.1 | 994 | -5.8 | -6.5 | -4
2014-06-27 05:00 |  | 15.3 | 995 | -4.5 | -5.6 | -2.2167
2014-06-27 06:00 |  | 15.7 | 994 | -4.2 | -6 | -3.1167
2014-06-27 07:00 |  | 18.5 | 995 | -2.1 | -3.8 | -3.4286
2014-06-27 08:00 |  | 18.5 | 995 | -4.4 | -2.1 | -4.3857
2014-06-27 09:00 |  | 15.8 | 995 | -4.6 | -2.6 | -3.8571
2014-06-27 10:00 |  | 18.2 | 995 | -2.4 | -3.6 | -2.7143
2014-06-27 11:00 |  | 21.2 | 994 | -3.2 | -4.1 | -2.9286
2014-06-27 12:00 |  | 20.7 | 994 | -3.3 | -2.4 | -2.4
2014-06-27 13:00 |  | 19.6 | 994 | -3.1 | -4.8 | -2.7714
2014-06-27 14:00 |  | 20.7 | 993 | -3.4 | -4.1 | -3.8571
2014-06-27 15:00 |  | 22 | 993 | -3.4 | -4.7 | -2.4857
2014-06-27 16:00 |  | 20.7 | 993 | -2.3 | -2.9 | -3.0143
2014-06-27 17:00 |  | 19.6 | 993 | -3.9 | -1.5 | -2.0714
2014-06-27 18:00 |  | 19.2 | 993 | -2.5 | -1.1 | -2.3286
2014-06-27 19:00 |  | 17.9 | 994 | -1.9 | -1.4 | -2.5857
2014-06-27 20:00 |  | 16.7 | 994 | -2.2 | -1 | -2.9429
2014-06-27 21:00 |  | 16 | 994 | -3 | -1.5 | -2.7143
2014-06-27 22:00 |  | 15.3 | 994 | -2.6 | -2.4 | -3.1429
2014-06-27 23:00 |  | 15.3 | 994 | -1 | -3.6 | -3.3
2014-06-28 |  | 14.9 | 994 | -2.6 | -3.9 | -3.8714
2014-06-28 01:00 |  | 14.7 | 995.2421 | -2.6 | -3.1 | -3.6857
2014-06-28 02:00 |  | 14.9 | 993 | -2.7 | -2.6 | -4.1429
2014-06-28 03:00 |  | 14.8 | 993 | -2.5 | -2.9 | -4.2857
2014-06-28 04:00 |  | 14.2 | 993 | -2.7 | -3.4 | -3.6714
2014-06-28 05:00 |  | 15.1 | 993 | -1.9 | -1.8 | -2.7714
2014-06-28 06:00 |  | 16.9 | 993 | -2.5 | -1.1 | -2.15
2014-06-28 07:00 |  | 15.8 | 993 | -1.3 | -1.4 | -2.7833
2014-06-28 08:00 |  | 17.5 | 992 | -3.6 | -2.6 | -3.7
2014-06-28 09:00 |  | 16.3 | 992 | -1 | -2.7 | -3.3143
2014-06-28 10:00 |  | 22.2 | 992 | -1.4 | -5 | -3.7
2014-06-28 11:00 |  | 22.4 | 992 | -2.5 | -4.4 | -2.85
2014-06-28 12:00 |  | 17.1 | 992 | -1.8 | -2.7 | -3.25
2014-06-28 13:00 |  | 16.9 | 991 | -2.3 | -1.8 | -3.4833
2014-06-28 14:00 |  | 19.6 | 991 | -2.5 | -4.1 | -2.5333
2014-06-28 15:00 |  | 17.8 | 991 | -2.4 | -1.4 | -2.0429
2014-06-28 16:00 |  | 20 | 992 | -2.4 | -3.7 | -2.5429
2014-06-28 17:00 |  | 17.9 | 992 | -1.9 | -1.1 | -3.2714
2014-06-28 18:00 |  | 17.9 | 992 | -3.1 | -2.4 | -3.8429
2014-06-28 19:00 |  | 17.7 | 992 | -2.7 | -0.9 | -1.8571
2014-06-28 20:00 |  | 16.7 | 993 | -2.1 | 0.3 | -2.5857
2014-06-28 21:00 |  | 16.4 | 994 | -0.8 | -1.3 | -2.7571
2014-06-28 22:00 |  | 15.8 | 994 | -2.1 | -2.5 | -2.6857
2014-06-28 23:00 |  | 15.2 | 994 | -2.1 | -2.4 | -2.4571
2014-06-29 |  | 14.8 | 994 | -2.4 | -2.8 | -3.1571
2014-06-29 01:00 |  | 14.9 | 994 | -1.8 | -3 | -2.8571
2014-06-29 02:00 |  | 14.9 | 994 | -2.1 | -2 | -3.1143
2014-06-29 03:00 |  | 14.9 | 995 | -2.3 | -2.3 | -2.6857
2014-06-29 04:00 |  | 14.7 | 995 | -2.9 | -2.7 | -2.3857
2014-06-29 05:00 |  | 14.9 | 995 | -2.9 | -3.1 | -2.8714
2014-06-29 06:00 |  | 15.5 | 996 | -1.3 | -4 | -2.5571
2014-06-29 07:00 |  | 16.4 | 996 | -1.5 | -0.8 | -2.7286
2014-06-29 08:00 |  | 18.2 | 997 | -1.9 | -3 | -2.4571
2014-06-29 09:00 |  | 19.4 | 997 | -1.8 | -2.7 | -3
2014-06-29 10:00 |  | 22.1 | 997 | -1 | -1.1 | -2.35
2014-06-29 11:00 |  | 20.6 | 997 | -2.8 | -2.8 | -1.5714
2014-06-29 12:00 |  | 19.7 | 997 | -2.5 | -3.1 | -2.6429
2014-06-29 13:00 |  | 20.2 | 997 | -2.2 | -1.6 | -2.1286
2014-06-29 14:00 |  | 21.1 | 997.5341 | -1.5 | -1.4 | -1.4857
2014-06-29 15:00 |  | 19.8 | 998 | -1.3 | -2.7 | -2.1571
2014-06-29 16:00 |  | 19.5 | 997 | -0.4 | -6.2 | -2.4143
2014-06-29 17:00 |  | 19.5 | 998 | -0.9 | -1.8 | -3.3429
2014-06-29 18:00 |  | 19 | 998 | -1.3 | -0.2 | -2.5
2014-06-29 19:00 |  | 18.4 | 998 | -1.5 | -1.9 | -2.7286
2014-06-29 20:00 |  | 17.8 | 998 | -0.7 | -1.5 | -2.0286
2014-06-29 21:00 |  | 16.8 | 999 | -2 | -2.1 | -1.7143
2014-06-29 22:00 |  | 16.1 | 999 | -0.9 | -2.7 | -1.8286
2014-06-29 23:00 |  | 15.6 | 999 | -1 | -3.8 | -3.2286
2014-06-30 |  | 15.1 | 999 | 0.2 | -3.8 | -3.5
2014-06-30 01:00 |  | 14.7 | 999 | -0.5 | -1.8 | -3.2143
2014-06-30 02:00 |  | 14.1 | 999 | -1.7 | -2.8 | -2.8286
2014-06-30 03:00 |  | 13.6 | 1000.5741 | -1.9 | -3.5 | -2.6286
2014-06-30 04:00 |  | 13.8 | 1000.8599 | -3.2 | -2.3 | -1.4
2014-06-30 05:00 |  | 14.9 | 1000.6981 | -1.1 | -1.5 | -1.7286
2014-06-30 06:00 |  | 15.7 | 1000.8265 | -0.3 | -1.9 | -1.5
2014-06-30 07:00 |  | 17.4 | 1001.154 | 0 | -2.2 | -0.57143
2014-06-30 08:00 |  | 18.7 | 1001.0785 | -1.9 | -1.6 | -1.3714
2014-06-30 09:00 |  | 20.2 | 1001.0086 | -3 | -3.7 | -2.1429
2014-06-30 10:00 |  | 24.1 | 1000.7052 | -2.5 | -4 | -2.5286
2014-06-30 11:00 |  | 22.9 | 1001.0107 | -3.2 | -1.2 | -3.8429
2014-06-30 12:00 |  | 22.5 | 1001.2974 | -2.6 | -2.2 | -2.8875
2014-06-30 13:00 |  | 23.4 | 1001.1102 | -2.8 | -2.2 | -3.3125
2014-06-30 14:00 |  | 23.4 | 1000.9652 | -3 | -4 | -2.9125
2014-06-30 15:00 |  | 23.2 | 998 | -1.6 | -5.3 | -3.25
2014-06-30 16:00 |  | 22.9 | 998 | -2.8 | -3.4 | -2.4875
2014-06-30 17:00 |  | 21.4 | 998 | -2.9 | 1.9 | -1.8375
2014-06-30 18:00 |  | 20.6 | 998 | -2.2 | -2.5 | -2.2625
2014-06-30 19:00 |  | 20.4 | 999 | -2 | -1.3 | -1.325
2014-06-30 20:00 |  | 19.1 | 1000 | -0.8 | -1.6 | -0.725
2014-06-30 21:00 |  | 18.3 | 1000 | -0.8 | -2.3 | -2.5375
2014-06-30 22:00 |  | 17.8 | 1000 | -2.4 | -2.7 | -2.9875
2014-06-30 23:00 |  | 17.3 | 1000 | -1.7 | -1.2 | -2.6875
2014-07-01 |  | 16.8 | 1001 | -2.5 | -1.9 | -2.4857
2014-07-01 01:00 |  | 15.8 | 1001 | -2.7 | -1.5 | -2.9
2014-07-01 02:00 |  | 14.9 | 1001 | -2.7 | -3.3 | -3.9429
2014-07-01 03:00 |  | 14.4 | 1001 | -2.8 | -2.7 | -3.3
2014-07-01 04:00 |  | 14.4 | 1002 | -2 | -3.1 | -2.5
2014-07-01 05:00 |  | 15.4 | 1002 | -2.5 | -3.6 | -3.2143
2014-07-01 06:00 |  | 16.8 | 1002 | -4 | -2.7 | -2.8286
2014-07-01 07:00 |  | 18.4 | 1002 | -3.7 | -2.2 | -2.7429
2014-07-01 08:00 |  | 19.8 | 1002 | -3.7 | -4.3 | -2.4857
2014-07-01 09:00 |  | 23.2 | 1002 | -4.8 | -4.1 | -3.5143
2014-07-01 10:00 |  | 24.7 | 1003.7107 | -3.4 | -0.5 | -2.4
2014-07-01 11:00 |  | 24.6 | 1003.7809 | -4 | 1.2 | -2.5714
2014-07-01 12:00 |  | 26 | 1004.0432 | -3.6 | -3.7 | -2.8714
2014-07-01 13:00 |  | 24.7 | 1004.2438 | -0.3 | -4.7 | -3.0143
2014-07-01 14:00 |  | 24.3 | 1004.4181 | -2.5 | -4 | -2.0286
2014-07-01 15:00 |  | 24 | 1004.3024 | -2.3 | -1.9 | -3.0857
2014-07-01 16:00 |  | 23.9 | 1004.2772 | -2.5 | -1.7 | -2.0857
2014-07-01 17:00 |  | 23.4 | 1003 | -3.1 | -1.8 | -1.4429
2014-07-01 18:00 |  | 22.7 | 1003 | -2.3 | -2.3 | -2.8
2014-07-01 19:00 |  | 21.9 | 1003 | -1.9 | -2.2 | -2.2143
2014-07-01 20:00 |  | 21.2 | 1004 | -0.6 | -4 | -1.6571
2014-07-01 21:00 |  | 20 | 1004 | -2.4 | -0.5 | -2.6429
2014-07-01 22:00 |  | 19 | 1005 | -1.3 | -2.4 | -2.8571
2014-07-01 23:00 |  | 17.8 | 1005 | -1.8 | -2.4 | -3.3
2014-07-02 |  | 16.6 | 1005 | -3.4 | -2.3 | -4.3571
2014-07-02 01:00 |  | 15.8 | 1005 | -2.4 | -3.5 | -4.0714
2014-07-02 02:00 |  | 15.3 | 1005 | -2.1 | -4.2 | -4.3714
2014-07-02 03:00 |  | 14.6 | 1005 | -2.4 | -2.3 | -4.0714
2014-07-02 04:00 |  | 14.1 | 1006.127 | -2.2 | -2 | -2.3429
2014-07-02 05:00 |  | 15.1 | 1006.6992 | -1.2 | -1.3 | -2.4
2014-07-02 06:00 |  | 17 | 1006 | -0.8 | -2.8 | -1.8571
2014-07-02 07:00 |  | 19.5 | 1006 | -1.7 | -0.6 | -1.3429
2014-07-02 08:00 |  | 21.7 | 1006 | -3.2 | -4.6 | -2.7
2014-07-02 09:00 |  | 26.6 | 1006 | -1.4 | -4.4 | -2.6714
2014-07-02 10:00 |  | 27.3 | 1006 | -3.5 | 3 | -3
2014-07-02 11:00 |  | 27.3 | 1006 | -4.6 | -1.4 | -3.9571
2014-07-02 12:00 |  | 26.9 | 1005 | -2.1 | -3.9 | -3.6571
2014-07-02 13:00 |  | 26.8 | 1005 | -1.6 | -4.4 | -2.1
2014-07-02 14:00 |  | 25.9 | 1005 | -5.2 | -5.2 | -3.3143
2014-07-02 15:00 |  | 26 | 1005 | -3.2 | -5 | -2.4286
2014-07-02 16:00 |  | 24.7 | 1005 | -0.5 | -1.4 | -3.1571
2014-07-02 17:00 |  | 23.4 | 1005 | -2.5 | -6.1 | -2.6857
2014-07-02 18:00 |  | 22.2 | 1005.2065 | -1.6 | -5.2 | -2.5714
2014-07-02 19:00 |  | 21 | 1005.5239 | -4.2 | -3.8 | -2.9571
2014-07-02 20:00 |  | 20.2 | 1005.9901 | -1.8 | -2.4 | -3.1286
2014-07-02 21:00 |  | 19 | 1006.1139 | -3.3 | -0.9 | -2.7714
2014-07-02 22:00 |  | 17.8 | 1006.0706 | -1.6 | -1.6 | -3.8571
2014-07-02 23:00 |  | 17.5 | 1005.8308 | -4.2 | -0.8 | -4.1429
2014-07-03 |  | 16.8 | 1005.5583 | -2.2 | -3.9 | -3.1571
2014-07-03 01:00 |  | 17.2 | 1004 | -4.3 | -5.5 | -4.1429
2014-07-03 02:00 |  | 16.7 | 1004 | -4.3 | -5.3 | -4.5714
2014-07-03 03:00 |  | 16.6 | 1003 | -3.1 | -3.9 | -4.0429
2014-07-03 04:00 |  | 16.8 | 1003 | -4.3 | -2.6 | -4.2429
2014-07-03 05:00 |  | 17.9 | 1003 | -2.9 | -3.2 | -3.0286
2014-07-03 06:00 |  | 19.5 | 1003 | -2.9 | -4.1 | -2.9857
2014-07-03 07:00 |  | 20.2 | 1003 | -2.7 | -4.4 | -2.6429
2014-07-03 08:00 |  | 21 | 1003 | -2.1 | -3.5 | -1.9857
2014-07-03 09:00 |  | 24.2 | 1004.302 | -2.9 | -4.6 | -2.7571
2014-07-03 10:00 |  | 26.3 | 1002 | -4.6 | -4.4 | -3.0857
2014-07-03 11:00 |  | 23.7 | 1002 | -3.2 | 0.9 | -2.3667
2014-07-03 12:00 |  | 22.7 | 1002 | -3.8 | -3 | -2.7333
2014-07-03 13:00 |  | 22.5 | 1001 | -3.1 | -3.2 | -2.6167
2014-07-03 14:00 |  | 21.4 | 1001 | -2.5 | -6.9 | -1.7571
2014-07-03 15:00 |  | 22.4 | 1000 | -3.5 | -5 | -2.5
2014-07-03 16:00 |  | 21.4 | 1000 | -2.1 | -3.8 | -3.8429
2014-07-03 17:00 |  | 20.9 | 999 | -3.9 | -1.5 | -3.3571
2014-07-03 18:00 |  | 20.4 | 999 | -4 | -4 | -3.6857
2014-07-03 19:00 |  | 20 | 998 | -2.4 | -3.1 | -3.7286
2014-07-03 20:00 |  | 19.6 | 998 | -2.9 | -1.7 | -4.0857
2014-07-03 21:00 |  | 19.4 | 998 | -3.6 | -2.3 | -3.5
2014-07-03 22:00 |  | 19.3 | 997 | -2.4 | -4.1 | -3.6714
2014-07-03 23:00 |  | 19.1 | 997 | -1.6 | -3.7 | -4.3
2014-07-04 |  | 18.8 | 996 | -3.1 | -3.6 | -5.1857
2014-07-04 01:00 |  | 18.3 | 995 | -3.5 | -3.7 | -4.1286
2014-07-04 02:00 |  | 18.3 | 994 | -4.3 | -3.4 | -4.0143
2014-07-04 03:00 |  | 18.3 | 993 | -2.9 | -3.1 | -4.2
2014-07-04 04:00 |  | 18.5 | 992 | -3.1 | -3.2 | -4.5429
2014-07-04 05:00 |  | 19.3 | 992 | -3.6 | -0.9 | -3.7571
2014-07-04 06:00 |  | 19.6 | 991 | -2.8 | -2.7 | -2.7
2014-07-04 07:00 |  | 20.5 | 990 | -2 | -2.2 | -2.1571
2014-07-04 08:00 |  | 21.4 | 990 | -1.8 | -4.7 | -3.2143
2014-07-04 09:00 |  | 23.1 | 989 | -3.3 | -2.6 | -2.0714
2014-07-04 10:00 |  | 25.9 | 989 | -2.2 | -2.4 | -2.8
2014-07-04 11:00 |  | 25.5 | 988 | -4.9 | 0.6 | -3.0143
2014-07-04 12:00 |  | 23.7 | 987 | -2.5 | 1.9 | -3.8571
2014-07-04 13:00 |  | 21.9 | 987 | -3.2 | -6 | -3.4
2014-07-04 14:00 |  | 20.2 | 986 | -4.3 | -6.9 | -2.6571
2014-07-04 15:00 |  | 19.3 | 986 | -3.1 | -3.8 | -2.9
2014-07-04 16:00 |  | 20.1 | 985 | -3.7 | -3.7 | -3.1
2014-07-04 17:00 |  | 19.6 | 985 | -2.8 | -3.2 | -2.8143
2014-07-04 18:00 |  | 18.6 | 984 | -4.2 | -2.7 | -2.75
2014-07-04 19:00 |  | 17.9 | 984 | -2.5 | -1.9 | -3.0875
2014-07-04 20:00 |  | 17.9 | 984 | -1.8 | -2.4 | -2.6875
2014-07-04 21:00 |  | 17.8 | 984 | -2.8 | -3.4 | -3.675
2014-07-04 22:00 |  | 18 | 983 | -2.7 | -5.1 | -3.2125
2014-07-04 23:00 |  | 17.8 | 982 | -3.4 | -2.2 | -3.325
2014-07-05 |  | 17.5 | 982 | -3.5 | -3.6 | -3.4375
2014-07-05 01:00 |  | 17.1 | 981 | -3.4 | -4.2 | -3.55
2014-07-05 02:00 |  | 17 | 981 | -2.6 | -3.7 | -3.125
2014-07-05 03:00 |  | 17.1 | 981 | -2.6 | -3.9 | -2.525
2014-07-05 04:00 |  | 16.5 | 981 | -0.7 | -2.8 | -2.9
2014-07-05 05:00 |  | 16.6 | 982 | -0.3 | -3.2 | -2.5875
2014-07-05 06:00 |  | 17.2 | 982 | -1.5 | -1.7 | -2.1
2014-07-05 07:00 |  | 17.6 | 982 | -0.9 | -2.5 | -1.075
2014-07-05 08:00 |  | 18.8 | 983 | -2.3 | -1.8 | -2.4125
2014-07-05 09:00 |  | 22.4 | 984 | -4.3 | 0.1 | -0.91429
2014-07-05 10:00 |  | 24.7 | 984 | -0.7 | -1.1 | -0.53333
2014-07-05 11:00 |  | 24.5 | 985 | -0.5 | 1.2 | -1.7714
2014-07-05 12:00 |  | 24 | 985 | -3.6 | -0.4 | -2.0286
2014-07-05 13:00 |  | 23.8 | 985 | -5.6 | -1.7 | -2.0714
2014-07-05 14:00 |  | 23 | 985 | -2.2 | -3.1 | -1.3857
2014-07-05 15:00 |  | 21.9 | 985 | -2.2 | -4.6 | -1.6286
2014-07-05 16:00 |  | 21.7 | 985 | -1.9 | -2 | -2.2571
2014-07-05 17:00 |  | 20.7 | 986 | -3.2 | -3.1 | -2.2714
2014-07-05 18:00 |  | 19.2 | 986 | -2.1 | -0.7 | -2.0714
2014-07-05 19:00 |  | 17.7 | 986 | -0.3 | -2.6 | -1.95
2014-07-05 20:00 |  | 16.7 | 987 | -0.4 | -2.1 | -1.4143
2014-07-05 21:00 |  | 15.7 | 987 | -2.9 | -1.9 | -1.7429
2014-07-05 22:00 |  | 15.1 | 987 | -2.1 | -1.2 | -2.2714
2014-07-05 23:00 |  | 14.2 | 987 | -3.3 | -2.4 | -2.9
2014-07-06 |  | 13.7 | 987 | -3.5 | -2.2 | -3.0429
2014-07-06 01:00 |  | 13.7 | 987 | -2 | -3.6 | -2.8714
2014-07-06 02:00 |  | 14.1 | 986.7773 | -1.8 | -2.4 | -2.2429
2014-07-06 03:00 |  | 14.3 | 986.7808 | -2.2 | -3.3 | -2.3286
2014-07-06 04:00 |  | 14.2 | 986.7619 | -0.7 | -4.7 | -1.7714
2014-07-06 05:00 |  | 14.6 | 987.3822 | -0.6 | -1 | -0.82857
2014-07-06 06:00 |  | 15.5 | 987.492 | 1.9 | -0.8 | -0.65714
2014-07-06 07:00 |  | 16.6 | 987.4351 | -2.1 | -1.5 | -0.21429
2014-07-06 08:00 |  | 18.8 | 987.9759 | -1.8 | -1.9 | -1.6143
2014-07-06 09:00 |  | 19.7 | 988 | -1.7 | 1.3 | -1
2014-07-06 10:00 |  | 23.5 | 988 | -0.4 | -4.3 | -0.92857
2014-07-06 11:00 |  | 23.6 | 988 | -3 | 0 | -1.8857
2014-07-06 12:00 |  | 24 | 988 | -1.1 | 0.5 | -1.7429
2014-07-06 13:00 |  | 22.4 | 988 | -0.2 | -0.4 | -2.4714
2014-07-06 14:00 |  | 21.7 | 989 | -1.6 | -6.4 | -0.9
2014-07-06 15:00 |  | 21.1 | 989 | -2.4 | -1.1 | -1.9
2014-07-06 16:00 |  | 20.5 | 990 | -1.3 | -1.1 | -0.55714
2014-07-06 17:00 |  | 19.6 | 990 | -3 | -1.6 | -1.4429
2014-07-06 18:00 |  | 18.5 | 991 | -1.2 | -0.2 | -1.3429
2014-07-06 19:00 |  | 17.6 | 991 | 0.1 | -0.8 | -1.6143
2014-07-06 20:00 |  | 16.8 | 993 | 0.9 | 0.1 | -0.74286
2014-07-06 21:00 |  | 16.2 | 993 | -0.7 | -1.1 | -1.6857
2014-07-06 22:00 |  | 16 | 994 | -1 | -1 | -1.4571
2014-07-06 23:00 |  | 15.5 | 994 | -1.1 | -1.8 | -2.0857
2014-07-07 |  | 15.2 | 994 | -1.8 | -3 | -2
2014-07-07 01:00 |  | 15.4 | 995 | -2.7 | -1.7 | -1.9714
2014-07-07 02:00 |  | 15.1 | 995 | -1.3 | -2.7 | -1.8
2014-07-07 03:00 |  | 15.3 | 995 | -0.3 | -0.2 | -1.8286
2014-07-07 04:00 |  | 14.7 | 996 | -0.7 | -0.8 | -1.0571
2014-07-07 05:00 |  | 14.8 | 996 | -0.2 | -0.6 | -0.44286
2014-07-07 06:00 |  | 17.2 | 997 | -2 | -1.3 | -0.14286
2014-07-07 07:00 |  | 18.8 | 997 | 0.2 | -1.3 | -0.88571
2014-07-07 08:00 |  | 19.2 | 997 | -1.3 | -0.1 | -1.05
2014-07-07 09:00 |  | 20.2 | 997 | -3.2 | 0.1 | -1.9429
2014-07-07 10:00 |  | 21.1 | 998 | -1.4 | -3 | -1.2167
2014-07-07 11:00 |  | 20 | 998 | -0.5 | -1.7 | -1.6667
2014-07-07 12:00 |  | 19.2 | 998 | -1.7 | -2 | -1.3
2014-07-07 13:00 |  | 18.8 | 998 | -4.3 | 0 | -1.4833
2014-07-07 14:00 |  | 17.6 | 998 | -0.2 | -1.3 | -2.3333
2014-07-07 15:00 |  | 18.2 | 998 | -1.5 | -2.3 | -2.6667
2014-07-07 16:00 |  | 17.7 | 998.5586 | -2.2 | -1.8 | -1.0833
2014-07-07 17:00 |  | 17.7 | 998.6028 | -2.5 | -2.7 | -1.8667
2014-07-07 18:00 |  | 17.8 | 998.607 | -1.2 | -3.2 | -0.83333
2014-07-07 19:00 |  | 17.7 | 998.4902 | -1.4 | 0.1 | -0.75
2014-07-07 20:00 |  | 16.9 | 999 | -1.4 | -2.4 | -0.9
2014-07-07 21:00 |  | 16.1 | 999 | -1.8 | -2.6 | -2.5667
2014-07-07 22:00 |  | 15.7 | 999 | -2.1 | -3.5 | -2.5667
2014-07-07 23:00 |  | 15.6 | 999 | -1.8 | -1.1 | -2.1833
2014-07-08 |  | 14.2 | 999 | -1.6 | -1.2 | -2.55
2014-07-08 01:00 |  | 13.9 | 999 | -0.6 | -1.6 | -2.8667
2014-07-08 02:00 |  | 13.8 | 998 | -2.6 | -3.1 | -2.4833
2014-07-08 03:00 |  | 13.6 | 998 | -2.4 | -2 | -3.4167
2014-07-08 04:00 |  | 13.7 | 998 | -1.8 | -2.9 | -2.4333
2014-07-08 05:00 |  | 14.5 | 999 | -1.6 | -0.5 | -1.3
2014-07-08 06:00 |  | 15.5 | 999 | -1.5 | -0.9 | -2.7
2014-07-08 07:00 |  | 15.7 | 999 | -2.6 | -3.1 | -2.7167
2014-07-08 08:00 |  | 18.2 | 999 | -3.1 | -2.2 | -4.0167
2014-07-08 09:00 |  | 23.7 | 999 | -2.7 | -3 | -2.55
2014-07-08 10:00 |  | 20.3 | 998 | -0.9 | -1.5 | -3.0667
2014-07-08 11:00 |  | 19.1 | 999 | -0.6 | -2.1 | -2.4833
2014-07-08 12:00 |  | 22 | 999 | -2.3 | -2 | -2.6
2014-07-08 13:00 |  | 20.7 | 999 | -1 | -0.5 | -2.4667
2014-07-08 14:00 |  | 20.6 | 1000 | -1.1 | -1.9 | -2.0667
2014-07-08 15:00 |  | 16.2 | 1000 | -1.6 | -1.4 | -1.5
2014-07-08 16:00 |  | 14.8 | 1000 | -2 | -0.5 | -2.8167
2014-07-08 17:00 |  | 15.9 | 1000 | -3.3 | -1 | -3.0167
2014-07-08 18:00 |  | 16 | 1000 | -1.1 | -1.4 | -1.5667
2014-07-08 19:00 |  | 15.4 | 1001 | -1.2 | -0.8 | -1.5667
2014-07-08 20:00 |  | 15.1 | 1002 | -1.6 | -0.2 | -1.3167
2014-07-08 21:00 |  | 15.5 | 1002 | -1.3 | -0.9 | -1.4
2014-07-08 22:00 |  | 15.2 | 1003 | -0.5 | -0.3 | -1.8333
2014-07-08 23:00 |  | 14.8 | 1003 | -0.9 | -2.7 | -2.5167
2014-07-09 |  | 14.6 | 1003 | -1.3 | -2.9 | -2.45
2014-07-09 01:00 |  | 14.1 | 1003 | -0.9 | -1.3 | -2.5
2014-07-09 02:00 |  | 13.6 | 1003 | -0.3 | -2.7 | -2.8833
2014-07-09 03:00 |  | 13.2 | 1004 | -1.6 | -0.5 | -1.8333
2014-07-09 04:00 |  | 13.4 | 1004 | -1.5 | -1.9 | -1.8833
2014-07-09 05:00 |  | 14.8 | 1004 | -0.1 | -1 | -1.8
2014-07-09 06:00 |  | 16.3 | 1004 | -1 | -2.2 | -1.55
2014-07-09 07:00 |  | 17.8 | 1004 | -1.4 | -1.4 | -1.4667
2014-07-09 08:00 |  | 19.5 | 1005 | -2.1 | -1.6 | -2.1571
2014-07-09 09:00 |  | 22.3 | 1005 | -1.8 | -3.9 | -0.85714
2014-07-09 10:00 |  | 23.8 | 1005 | -0.4 | -1.8 | -2.1429
2014-07-09 11:00 |  | 24.3 | 1005 | -2.5 | -0.6 | -2.6
2014-07-09 12:00 |  | 25.1 | 1004 | 0.4 | 0.3 | -2.3714
2014-07-09 13:00 |  | 24.1 | 1004 | -2.7 | -2 | -2.1429
2014-07-09 14:00 |  | 23.3 | 1004 | -3.6 | -6 | -2.3571
2014-07-09 15:00 |  | 23.8 | 1004 | -2.1 | -2.2 | -1.7429
2014-07-09 16:00 |  | 22.7 | 1003 | -3 | -3 | -1.5714
2014-07-09 17:00 |  | 21.8 | 1004 | -2.2 | -1.3 | -2.8
2014-07-09 18:00 |  | 20.3 | 1004 | -1.1 | -1.6 | -2.3286
2014-07-09 19:00 |  | 19 | 1004 | -2.8 | -3.7 | -2.0429
2014-07-09 20:00 |  | 18 | 1004 | -2.1 | -2.9 | -1.9
2014-07-09 21:00 |  | 17 | 1004 | -2.6 | -2.9 | -3.0714
2014-07-09 22:00 |  | 16.6 | 1004 | -1.4 | -3.3 | -2.8286
2014-07-09 23:00 |  | 16.2 | 1000.9038 | -4.1 | -3.5 | -3.2143
2014-07-10 |  | 15.9 | 1000.7665 | -2.5 | -3.4 | -2.9429
2014-07-10 01:00 |  | 15.6 | 1003 | -2.2 | -1.6 | -3.2714
2014-07-10 02:00 |  | 15 | 1003 | -3 | -2.8 | -3.2286
2014-07-10 03:00 |  | 14.5 | 1003 | -2.5 | -3.2 | -2.2
2014-07-10 04:00 |  | 14.7 | 1003 | -1.3 | -1.9 | -1.6571
2014-07-10 05:00 |  | 15.6 | 1003 | -2.1 | -2.3 | -1.4571
2014-07-10 06:00 |  | 17.6 | 1003 | -0.8 | -3.2 | -1.0143
2014-07-10 07:00 |  | 20.1 | 1001.3122 | -0.9 | -1.9 | -1.0571
2014-07-10 08:00 |  | 22.2 | 1001.3211 | -0.4 | -4.2 | -0.81667
2014-07-10 09:00 |  | 26.9 | 1001.4792 | -2.4 | -3.6 | -1.2833
2014-07-10 10:00 |  | 28 | 1001.3091 | -2.4 | -0.5 | -1.4833
2014-07-10 11:00 |  | 27.8 | 1001.5404 | -3.6 | 1.1 | -1.3667
2014-07-10 12:00 |  | 28.7 | 1002 | -1.3 | -4 | -1.6833
2014-07-10 13:00 |  | 26.3 | 1002 | -1.2 | -1.5 | -2.9833
2014-07-10 14:00 |  | 25.5 | 1001 | -1.1 | -1.7 | -3.0333
2014-07-10 15:00 |  | 25.1 | 1001 | -3.3 | -2.7 | -2.45
2014-07-10 16:00 |  | 25 | 1001 | -2.9 | -2.6 | -1.3
2014-07-10 17:00 |  | 24.3 | 1001 | -0.1 | -1.8 | -2.6
2014-07-10 18:00 |  | 22.8 | 1001 | -1 | -1.4 | -2.1833
2014-07-10 19:00 |  | 21.1 | 1002 | -1.1 | -3 | -2.05
2014-07-10 20:00 |  | 20 | 1002 | -0.8 | -3.4 | -2.4833
2014-07-10 21:00 |  | 19.2 | 1002 | -1.4 | -2.5 | -2.15
2014-07-10 22:00 |  | 18.5 | 1002 | -2.7 | -2.4 | -2.7333
2014-07-10 23:00 |  | 18.5 | 1002 | -2.2 | -1.8 | -2.4667
2014-07-11 |  | 17.9 | 1002 | -1.1 | -1.6 | -2.5667
2014-07-11 01:00 |  | 17.6 | 1001.4564 | -1.6 | -2 | -2.15
2014-07-11 02:00 |  | 17.7 | 1001.2695 | -1.9 | -2.9 | -3.0167
2014-07-11 03:00 |  | 17.6 | 1001.4816 | -1.7 | -1 | -2.9167
2014-07-11 04:00 |  | 17.7 | 1001.5016 | -1.2 | -1.8 | -2.6333
2014-07-11 05:00 |  | 17.8 | 1003 | -0.9 | -1.1 | -2.5333
2014-07-11 06:00 |  | 19 | 1003 | -1.8 | -0.8 | -2.2833
2014-07-11 07:00 |  | 19.9 | 1002 | -1 | -1.3 | -3.0833
2014-07-11 08:00 |  | 21.7 | 1002 | -1.3 | -1.5 | -2.5667
2014-07-11 09:00 |  | 24.1 | 1002 | -3.2 | -2.2 | -2.9
2014-07-11 10:00 |  | 24.8 | 1002 | -1 | -1.8 | -2.2667
2014-07-11 11:00 |  | 24.1 | 1001 | -2.2 | -0.9 | -2.35
2014-07-11 12:00 |  | 24.1 | 1001 | 0.9 | -0.6 | -2.2167
2014-07-11 13:00 |  | 25.7 | 1001 | -2.5 | -2.3 | -1.9333
2014-07-11 14:00 |  | 25 | 1001 | -3 | -0.3 | -3.4333
2014-07-11 15:00 |  | 24.3 | 1000 | -3.2 | -3 | -2.0833
2014-07-11 16:00 |  | 24.7 | 1000 | -2.6 | -2 | -2.3833
2014-07-11 17:00 |  | 23.3 | 1000 | -3.1 | -1.8 | -2.65
2014-07-11 18:00 |  | 22.7 | 1000 | -0.6 | -4.3 | -2.1333
2014-07-11 19:00 |  | 21.8 | 1000 | -1.3 | -2.2 | -1.8833
2014-07-11 20:00 |  | 20.7 | 1000 | -0.7 | -4.4 | -2.1833
2014-07-11 21:00 |  | 20.4 | 1000.6211 | -2 | -2.4 | -2.4333
2014-07-11 22:00 |  | 19.9 | 1000.3218 | -3.5 | -3.2 | -3.1667
2014-07-11 23:00 |  | 18.9 | 1000.2193 | -2.8 | -1 | -2.8167
2014-07-12 |  | 18 | 999.949 | -1.5 | -0.3 | -4.1
2014-07-12 01:00 |  | 17.4 | 999.7698 | -4 | -2.3 | -4.1
2014-07-12 02:00 |  | 16.9 | 999.4291 | -3.4 | -3.4 | -4.25
2014-07-12 03:00 |  | 16.7 | 999 | -2.9 | -1.9 | -3.05
2014-07-12 04:00 |  | 16.2 | 999 | -3.4 | -4.9 | -3.85
2014-07-12 05:00 |  | 16.4 | 999 | -2 | -4.3 | -3.1333
2014-07-12 06:00 |  | 18.4 | 999 | -0.8 | -2.4 | -2.6
2014-07-12 07:00 |  | 20.6 | 998 | -2.4 | -3.1 | -3.05
2014-07-12 08:00 |  | 22.9 | 998 | -3.4 | -3.9 | -2.8333
2014-07-12 09:00 |  | 25.7 | 997 | -5.7 | -1.6 | -3.0833
2014-07-12 10:00 |  | 24.6 | 997 | -3.2 | 1.8 | -2.3167
2014-07-12 11:00 |  | 26.3 | 997 | -2.4 | -2.8 | -2.6833
2014-07-12 12:00 |  | 24.1 | 997 | -1.9 | -3.3 | -1.8667
2014-07-12 13:00 |  | 24.2 | 996 | -2.7 | -5.9 | -3.05
2014-07-12 14:00 |  | 23.3 | 996 | -1.5 | -2.4 | -2.75
2014-07-12 15:00 |  | 20.4 | 996 | -3.7 | -3.5 | -2.4667
2014-07-12 16:00 |  | 20.6 | 995 | -3.3 | -2.7 | -2.9833
2014-07-12 17:00 |  | 20 | 995 | -1.3 | -2.8 | -2.65
2014-07-12 18:00 |  | 20.2 | 995 | -1.8 | -2.2 | -2.6333
2014-07-12 19:00 |  | 19.7 | 995 | -2.4 | -3.4 | -2.6
2014-07-12 20:00 |  | 18.8 | 994 | -1.8 | -0.3 | -2.45
2014-07-12 21:00 |  | 18.7 | 994 | -1.9 | -0.9 | -2.2167
2014-07-12 22:00 |  | 18.5 | 993 | -3.9 | 0.3 | -3.3667
2014-07-12 23:00 |  | 18.3 | 993 | -3.3 | -3.5 | -2.5333
2014-07-13 |  | 18.3 | 992 | -2.4 | -3.1 | -2.6833
2014-07-13 01:00 |  | 18.3 | 992 | -3.8 | -5 | -3.6
2014-07-13 02:00 |  | 18.1 | 991 | -3.3 | -3.8 | -3.5667
2014-07-13 03:00 |  | 17.2 | 991 | -3.2 | -3.4 | -3.0667
2014-07-13 04:00 |  | 17.9 | 991 | -3.5 | -1.7 | -2.25
2014-07-13 05:00 |  | 18.6 | 990 | -1.3 | -0.3 | -2.4167
2014-07-13 06:00 |  | 18.7 | 991 | -0.8 | -2.1 | -2.2667
2014-07-13 07:00 |  | 19.9 | 991 | -2.6 | -2.6 | -1.6833
2014-07-13 08:00 |  | 19.8 | 991 | -1.3 | -2.4 | -1.7667
2014-07-13 09:00 |  | 19.9 | 991 | -0.7 | -2.7 | -2.45
2014-07-13 10:00 |  | 25 | 992 | -4.7 | -3.7 | -1.9667
2014-07-13 11:00 |  | 24.8 | 992 | -1.2 | -0.8 | -2.2833
2014-07-13 12:00 |  | 23.9 | 992 | -0.4 | 1.3 | -2.1
2014-07-13 13:00 |  | 24 | 992 | -3.9 | -6.6 | -1.95
2014-07-13 14:00 |  | 22.7 | 993 | -2 | -2.5 | -1.8667
2014-07-13 15:00 |  | 22.7 | 993 | -1.7 | -5.2 | -1.6833
2014-07-13 16:00 |  | 21.5 | 993 | -0.1 | -0.1 | -2.7833
2014-07-13 17:00 |  | 21.1 | 993 | -3.6 | -2.8 | -1.5
2014-07-13 18:00 |  | 20.4 | 994 | -2.2 | -2.2 | -2.45
2014-07-13 19:00 |  | 18.9 | 994 | -2.2 | 0.5 | -2.3
2014-07-13 20:00 |  | 17.5 | 995 | -0.5 | -0.1 | -1.4
2014-07-13 21:00 |  | 16.4 | 996 | -0.9 | -1.4 | -1.9667
2014-07-13 22:00 |  | 15.3 | 996 | -1.3 | -0.3 | -2.4667
2014-07-13 23:00 |  | 14.6 | 996 | -0.4 | -1.7 | -2.4167
2014-07-14 |  | 14.2 | 996 | 0.2 | -0.7 | -1.5
2014-07-14 01:00 |  | 13.5 | 996 | -0.8 | -0.7 | -1.8833
2014-07-14 02:00 |  | 13.4 | 996 | -1.8 | -3.4 | -2.1
2014-07-14 03:00 |  | 13 | 997 | -1.4 | -2.2 | -2.3
2014-07-14 04:00 |  | 13.2 | 997 | -1.6 | -1.5 | -1.8
2014-07-14 05:00 |  | 15.2 | 997 | -2.1 | -1.2 | -1.1
2014-07-14 06:00 |  | 16.4 | 997 | -0.2 | -0.2 | -0.31667
2014-07-14 07:00 |  | 19.7 | 997 | 0.3 | 0.5 | -0.48333
2014-07-14 08:00 |  | 20.9 | 997 | -2.6 | -5.1 | -0.85
2014-07-14 09:00 |  | 23.3 | 997.999 | -0.9 | -0.6 | -1.0833
2014-07-14 10:00 |  | 21.8 | 998.0494 | -2.7 | -1.5 | -1.5833
2014-07-14 11:00 |  | 23.6 | 997.8434 | -4 | -2.9 | -2.0833
2014-07-14 12:00 |  | 24.8 | 997.9739 | -1.3 | -2.1 | -1.88
2014-07-14 13:00 |  | 22.9 | 997.8564 | -0.5 | -0.9 | -1.04
2014-07-14 14:00 |  | 21.1 | 997.5935 | -0.4 | -0.7 | -2.7
2014-07-14 15:00 |  | 19.7 | 997.4608 | -0.1 | -2.2 | -1.66
2014-07-14 16:00 |  | 19 | 997.4392 | -2.2 | -2.5 | -1.3
2014-07-14 17:00 |  | 18.5 | 997.6115 | -0.8 | -3.3 | -1.2667
2014-07-14 18:00 |  | 19.4 | 996 | -2.5 | -1.9 | -2.1833
2014-07-14 19:00 |  | 18.9 | 997 | -2.9 | -1 | -1.7167
2014-07-14 20:00 |  | 18.7 | 997 | -1.4 | 0.1 | -0.21667
2014-07-14 21:00 |  | 18.6 | 997 | -3.4 | -3.1 | -1.1667
2014-07-14 22:00 |  | 17.9 | 997 | -1.1 | -0.7 | -2.05
2014-07-14 23:00 |  | 17.6 | 998 | -2.6 | -1.4 | -0.4
2014-07-15 |  | 17.9 | 998 | -1.9 | -1.5 | -1.6667
2014-07-15 01:00 |  | 17.6 | 999 | -1.2 | -1.7 | -2.3833
2014-07-15 02:00 |  | 17.8 | 999 | -0.2 | -0.4 | -1.7167
2014-07-15 03:00 |  | 17.5 | 999 | -2 | -1.5 | -1.6667
2014-07-15 04:00 |  | 17.1 | 999 | -2 | -1.3 | -1.3167
2014-07-15 05:00 |  | 17.2 | 1000 | -0.8 | -1.4 | -0.66667
2014-07-15 06:00 |  | 18.6 | 1001 | -0.2 | -2.5 | -0.11667
2014-07-15 07:00 |  | 19.6 | 1001 | -3 | -1.2 | 0.025
2014-07-15 08:00 |  | 20.7 | 1002 | -1.8 | -3 | -0.75
2014-07-15 09:00 |  | 23.1 | 1002 | -3.3 | -2.5 | -0.575
2014-07-15 10:00 |  | 23.1 | 1002 | -2.4 | -2.1 | -2.38
2014-07-15 11:00 |  | 24.1 | 1002 | -0.8 | -1.5 | -4.28
2014-07-15 12:00 |  | 26.6 | 1002 | -1.6 | -0.7 | -3.46
2014-07-15 13:00 |  | 24.6 | 1002 | -1.4 | 3 | -2.6
2014-07-15 14:00 |  | 23.2 | 1002.665 | 0 | -3.1 | -2
2014-07-15 15:00 |  | 23.3 | 1002.6719 | -3.1 | -4 | -3.22
2014-07-15 16:00 |  | 23.1 | 1002.7562 | -3 | -2.6 | -2.4
2014-07-15 17:00 |  | 22.3 | 1003 | -2.9 | -2.2 | -1.5
2014-07-15 18:00 |  | 20.9 | 1003 | -2.4 | -2.3 | -2.62
2014-07-15 19:00 |  | 19.6 | 1003 | -1 | -2 | -3.18
2014-07-15 20:00 |  | 18.3 | 1004 | -2.9 | -0.2 | -2.06
2014-07-15 21:00 |  | 17.5 | 1004 | -2.6 | -1.4 | -2.74
2014-07-15 22:00 |  | 16.8 | 1004 | -2.2 | -2.7 | -2.86
2014-07-15 23:00 |  | 16.3 | 1004 | -3 | -2.6 | -3.18
2014-07-16 |  | 15.5 | 1004 | -3 | -3.3 | -2.68
2014-07-16 01:00 |  | 14.9 | 1004 | -2.2 | -2.5 | -2.22
2014-07-16 02:00 |  | 15.4 | 1004.3427 | -0.5 | -3.5 | -3.18
2014-07-16 03:00 |  | 15.9 | 1003 | -3 | -3.1 | -2.4
2014-07-16 04:00 |  | 16.6 | 1003 | -0.7 | -1.2 | -2.52
2014-07-16 05:00 |  | 17.1 | 1003 | -0.8 | -0.6 | -1.34
2014-07-16 06:00 |  | 19.7 | 1003 | -1.8 | -1.5 | -1.26
2014-07-16 07:00 |  | 20.3 | 1003 | 0 | -1.3 | -1.48
2014-07-16 08:00 |  | 20.6 | 1004 | 1 | -3.7 | -0.02
2014-07-16 09:00 |  | 20.4 | 1004 | -1.4 | -1.9 | -1.8
2014-07-16 10:00 |  | 23.5 | 1004 | -1.5 | -4.7 | -1.52
2014-07-16 11:00 |  | 23.8 | 1003 | -2.9 | -1.9 | -2.04
2014-07-16 12:00 |  | 24.5 | 1003 | -2.8 | -0.9 | -1.5714
2014-07-16 13:00 |  | 25 | 1003 | -2.7 | -0.1 | -2.1571
2014-07-16 14:00 |  | 24.1 | 1003 | -3.4 | 0.7 | -2.7286
2014-07-16 15:00 |  | 23.5 | 1003 | -3 | -4.1 | -2.8429
2014-07-16 16:00 |  | 22.1 | 1003 | -4.2 | -2.1 | -2.3286
2014-07-16 17:00 |  | 20.6 | 1003.8867 | -1.5 | -5 | -2.7571
2014-07-16 18:00 |  | 19.7 | 1003.9096 | -0.9 | -0.9 | -2.4857
2014-07-16 19:00 |  | 19.3 | 1003.9485 | -0.3 | -3.5 | -2.3714
2014-07-16 20:00 |  | 19.2 | 1004 | 1.8 | 1.2 | -1.6571
2014-07-16 21:00 |  | 19 | 1004 | -2 | -3 | -1.8286
2014-07-16 22:00 |  | 18.9 | 1004 | -1 | -2.8 | -1.9714
2014-07-16 23:00 |  | 18.9 | 1004 | -0.1 | -4.1 | -2.4
2014-07-17 |  | 18.8 | 1004 | -2.2 | -3.9 | -2.9857
2014-07-17 01:00 |  | 18.4 | 1004 | -2 | -3.7 | -2.7429
2014-07-17 02:00 |  | 18.2 | 1005.1265 | -2.6 | -4 | -3.1143
2014-07-17 03:00 |  | 17.9 | 1005.1282 | -2.6 | -4.1 | -3.4714
2014-07-17 04:00 |  | 17.5 | 1005.5915 | -2.5 | -3.5 | -2.7
2014-07-17 05:00 |  | 17.7 | 1005.7518 | -0.5 | -2.5 | -1.7429
2014-07-17 06:00 |  | 18.5 | 1005 | 1.6 | -4 | -1.5286
2014-07-17 07:00 |  | 21.4 | 1005 | -1.8 | -0.7 | -1.8
2014-07-17 08:00 |  | 22.8 | 1005 | -3.3 | -0.6 | -0.8
2014-07-17 09:00 |  | 24.4 | 1004 | -2.2 | -1.3 | -0.77143
2014-07-17 10:00 |  | 24.6 | 1004 | 0.8 | 0.5 | -1.6714
2014-07-17 11:00 |  | 26.7 | 1004 | -4.8 | 2.6 | -2.5286
2014-07-17 12:00 |  | 27.5 | 1003 | -2.2 | -2.7 | -3.6571
2014-07-17 13:00 |  | 26.4 | 1002 | -2.6 | -3.2 | -3.4857
2014-07-17 14:00 |  | 26.7 | 1002 | -3 | -3.3 | -2.4286
2014-07-17 15:00 |  | 27.4 | 1001 | -2.9 | -2.6 | -2.8857
2014-07-17 16:00 |  | 28.1 | 1000 | -3.3 | -2.6 | -3.5875
2014-07-17 17:00 |  | 27.9 | 1000 | -2.2 | -4.1 | -2.55
2014-07-17 18:00 |  | 27.3 | 1000 | -1.5 | -4.8 | -2.3625
2014-07-17 19:00 |  | 26.5 | 999 | -2.5 | -3.4 | -2.3125
2014-07-17 20:00 |  | 25.6 | 999 | -3.3 | -1.7 | -2.3429
2014-07-17 21:00 |  | 23.5 | 998 | -4.4 | -6.2 | -3.0875
2014-07-17 22:00 |  | 23.4 | 997 | -4.4 | -6.6 | -3.675
2014-07-17 23:00 |  | 22.5 | 997 | -0.5 | -5.1 | -3.2
2014-07-18 |  | 22.4 | 997 | -7.5 | -2.5 | -2.4125
2014-07-18 01:00 |  | 21.5 | 995 | -4.1 | -6.6 | -4.3375
2014-07-18 02:00 |  | 21.1 | 995 | -5 | -4.7 | -3
2014-07-18 03:00 |  | 21.1 | 995 | -3 | -2.7 | -2.0625
2014-07-18 04:00 |  | 21.3 | 995 | -1.3 | -3.8 | -4.7
2014-07-18 05:00 |  | 20.9 | 995 | -2.8 | -4.3 | -5.0375
2014-07-18 06:00 |  | 21 | 995 | -3.7 | -2.2 | -4.1
2014-07-18 07:00 |  | 21.5 | 997.1927 | -1.6 | -1.4 | -3.25
2014-07-18 08:00 |  | 21.8 | 996.8813 | -2.3 | -2.6 | -3.3375
2014-07-18 09:00 |  | 22 | 997.025 | -2.3 | -3.8 | -2.2375
2014-07-18 10:00 |  | 24.7 | 996.6617 | -5.7 | -1.1 | -2.8375
2014-07-18 11:00 |  | 24.1 | 996.2879 | -4.3 | -4.1 | -3.9375
2014-07-18 12:00 |  | 27.3 | 995.8303 | -3.6 | -0.3 | -2.6875
2014-07-18 13:00 |  | 25.7 | 995.4818 | -2.3 | -0.1 | -3.0875
2014-07-18 14:00 |  | 25.6 | 994 | -1.5 | -7.8 | -2.325
2014-07-18 15:00 |  | 25.9 | 994 | -3.1 | -3.6 | -2.8125
2014-07-18 16:00 |  | 25.5 | 994 | -3.1 | -0.1 | -2.5
2014-07-18 17:00 |  | 24.1 | 994 | -2.7 | -4.5 | -2.6375
2014-07-18 18:00 |  | 23.6 | 994 | -2 | -3.2 | -2.2125
2014-07-18 19:00 |  | 22.8 | 993 | -4.1 | -7 | -3.3125
2014-07-18 20:00 |  | 21.8 | 994 | -1.3 | -5.2 | -1.4143
2014-07-18 21:00 |  | 21.3 | 994 | -3.3 | -2.3 | -1.5125
2014-07-18 22:00 |  | 21 | 994 | -1.2 | -3.3 | -1.5125
2014-07-18 23:00 |  | 20.7 | 994 | -1.1 | -4.1 | -4.0875
2014-07-19 |  | 20.1 | 994 | -4 | -4.3 | -3.5375
2014-07-19 01:00 |  | 20.4 | 993 | -7.2 | -2.6 | -3.05
2014-07-19 02:00 |  | 20.1 | 992 | -4.1 | -4.1 | -3.2375
2014-07-19 03:00 |  | 19.2 | 991 | -4.2 | -3.4 | -3.1625
2014-07-19 04:00 |  | 19.1 | 992 |  | 0.7 | -3.2714
2014-07-19 05:00 |  | 18.7 | 992 | -1.6 | -4.5 | -2.1125
2014-07-19 06:00 |  | 18.7 | 990 | -7.7 | -6.9 | -3.475
2014-07-19 07:00 |  | 18.9 | 991 | -1.8 | -1.6 | -3.1625
2014-07-19 08:00 |  | 19.3 | 991 | -0.1 | -2.1 | -3.9125
2014-07-19 09:00 |  | 19.7 | 991 | -2 | -3.1 | -3.45
2014-07-19 10:00 |  | 20.6 | 991 | -2.2 | -5.8 | -2.6375
2014-07-19 11:00 |  | 22.1 | 990 | -2.5 | -4.1 | -3.8125
2014-07-19 12:00 |  | 23.1 | 990 | -0.5 | -1.8 | -2.675
2014-07-19 13:00 |  | 23.1 | 990 | -3.1 | -4.8 | -1.8625
2014-07-19 14:00 |  | 25.2 | 990 | -2.8 | -3.3 | -2.6375
2014-07-19 15:00 |  | 25.2 | 990 | -2.6 | -3.6 | -3.9375
2014-07-19 16:00 |  | 24.8 | 990 | -4.2 | -3 | -1.8
2014-07-19 17:00 |  | 22.8 | 991.1237 | -3 | -3 | -1.5
2014-07-19 18:00 |  | 21.1 | 991 | -2.5 | -1.1 | -1.2125
2014-07-19 19:00 |  | 20.8 | 991 | -2.1 | -1.9 | -2.4
2014-07-19 20:00 |  | 20 | 991 | -3 | -3.6 | -2.4625
2014-07-19 21:00 |  | 19.2 | 991 | -1.8 | -2.7 | -2
2014-07-19 22:00 |  | 18.8 | 992 | -4.2 | -1.7 | -2.325
2014-07-19 23:00 |  | 18.4 | 992 | -2.5 | -1.9 | -2.3875
2014-07-20 |  | 18.1 | 992 | -4.2 | -2.8 | -3.0625
2014-07-20 01:00 |  | 17.5 | 992 | -2.6 | -2.5 | -3.3125
2014-07-20 02:00 |  | 17.2 | 992 | -3.1 | -2.8 | -3.1375
2014-07-20 03:00 |  | 16.8 | 992 | -3 | -2.2 | -2.6625
2014-07-20 04:00 |  | 16.5 | 993 | 0.3 | -2.9 | -3.4
2014-07-20 05:00 |  | 17.1 | 993 | 0.1 | -3.1 | -3.3
2014-07-20 06:00 |  | 18.8 | 993 | -0.7 | -2.1 | -3.7375
2014-07-20 07:00 |  | 21 | 994 | -2.9 | -3.5 | -2.8
2014-07-20 08:00 |  | 22.5 | 994 | -0.5 | -4.5 | -2.525
2014-07-20 09:00 |  | 28.1 | 994 | -4.4 | -2.1 | -1.65
2014-07-20 10:00 |  | 26.7 | 994 | -2 | 1.6 | -0.85
2014-07-20 11:00 |  | 26.5 | 994 | -0.3 | -1.3 | -1.4625
2014-07-20 12:00 |  | 27.8 | 994 | -0.8 | 0.6 | -2.1
2014-07-20 13:00 |  | 26.4 | 994.2655 | 0.4 | -3 | -1.575
2014-07-20 14:00 |  | 25.3 | 994.6051 | -2 | -5.3 | -2.05
2014-07-20 15:00 |  | 24.8 | 995 | -1.5 | -1.4 | -1.25
2014-07-20 16:00 |  | 22.9 | 995 | -2.7 | -1.6 | -1.6875
2014-07-20 17:00 |  | 22.8 | 996 | -1.6 | -2.5 | -1.875
2014-07-20 18:00 |  | 22.3 | 996 | -1.1 | -4.9 | -1.4125
2014-07-20 19:00 |  | 21.8 | 997 | 0.2 | -3.7 | -1.6625
2014-07-20 20:00 |  | 20.4 | 998 | 0.3 | -1.9 | -1.0625
2014-07-20 21:00 |  | 19.6 | 998 | -0.6 | -2.1 | -1.1
2014-07-20 22:00 |  | 19.1 | 999 | -0.7 | -2.7 | -1.625
2014-07-20 23:00 |  | 18.4 | 999 | -2.5 | -0.4 | -2.35
2014-07-21 |  | 18 | 999 | -1.7 | -3.1 | -3.2
2014-07-21 01:00 |  | 17.5 | 1000 | -2.2 | -2 | -3.35
2014-07-21 02:00 |  | 17 | 1000 | -1.6 | -2.6 | -3.3375
2014-07-21 03:00 |  | 16.5 | 1000 | -2.2 | -3.7 | -2.8
2014-07-21 04:00 |  | 16.4 | 1001 | -2.2 | -1.1 | -2.95
2014-07-21 05:00 |  | 17.2 | 1001 | 0.5 | -2 | -2.4875
2014-07-21 06:00 |  | 19.2 | 1002 | -0.8 | -2.2 | -1.425
2014-07-21 07:00 |  | 21.3 | 1002 | -0.5 | -3.8 | -0.6125
2014-07-21 08:00 |  | 23.5 | 1003 | -0.9 | -1.4 | -0.72857
2014-07-21 09:00 |  | 24.8 | 1003 | -2.5 | -1.4 | -1.3
2014-07-21 10:00 |  | 25.7 | 1003 | -1.5 | -0.4 | -0.92857
2014-07-21 11:00 |  | 25.4 | 1003 | -2.2 | 1.3 | -1.6714
2014-07-21 12:00 |  | 26.1 | 1003 | -2.6 | -1.9 | -2.6143
2014-07-21 13:00 |  | 25.4 | 1003 |  | -3.4 | -3.0571
2014-07-21 14:00 |  | 26.8 | 1003.1561 |  | -2.4 | -2.2429
2014-07-21 15:00 |  | 25.9 | 1003.2235 |  | -3.2 | -2.3143
2014-07-21 16:00 |  | 25.3 | 1003.1571 |  | -4.7 | -1.6429
2014-07-21 17:00 |  | 24.9 | 1003.2303 |  | -4.1 | -1.5714
2014-07-21 18:00 |  | 23.7 | 1004 |  | -2.7 | -1.3286
2014-07-21 19:00 |  | 21.9 | 1004 |  | -3.5 | -2.6429
2014-07-21 20:00 |  | 20.3 | 1005 |  | -1.6 | -1.8286
2014-07-21 21:00 |  | 19.6 | 1005 |  | -3.9 | -2.0143
2014-07-21 22:00 |  | 19 | 1005 |  | -3 | -2.4714
2014-07-21 23:00 |  | 18.6 | 1006 |  | -1.7 | -2.3286
2014-07-22 |  | 18.1 | 1006 |  | -2.4 | -2.2714
2014-07-22 01:00 |  | 18.1 | 1006 |  | -4.8 | -2.6714
2014-07-22 02:00 |  | 17.8 | 1006 |  | -1.7 | -2.4
2014-07-22 03:00 |  | 17.7 | 1006 |  | -4.8 | -2.2571
2014-07-22 04:00 |  | 18.2 | 1006 |  | -0.7 | -2.0714
2014-07-22 05:00 |  | 18.7 | 1006.5938 |  | -3.5 | -1.95
2014-07-22 06:00 |  | 21.4 | 1007 |  | -2 | -1.2143
2014-07-22 07:00 |  | 23.2 | 1007 |  | -3.1 | -1.5714
2014-07-22 08:00 |  | 23.3 | 1007 |  | -4.2 | -0.7125
2014-07-22 09:00 |  | 29.1 | 1007 |  | -3.6 | -1.1625
2014-07-22 10:00 |  | 30.6 | 1007 |  |  | -1.6625
2014-07-22 11:00 |  | 30.2 | 1006 |  | -4.5 | -1.8875
2014-07-22 12:00 |  | 30.9 | 1006 |  | -0.5 | -3.1375
2014-07-22 13:00 |  | 28.4 | 1006 |  | -8.2 | -2.45
2014-07-22 14:00 |  | 28 | 1006 |  | -4.8 | -1.95
2014-07-22 15:00 |  | 27.5 | 1005 |  | -1.5 | -3.5125
2014-07-22 16:00 |  | 27.5 | 1005 |  | -2.8 | -2.25
2014-07-22 17:00 |  | 27.3 | 1005 |  | -1.8 | -1.875
2014-07-22 18:00 |  | 26 | 1005 |  | -4.5 | -2.3143
2014-07-22 19:00 |  | 25.4 | 1005 |  | -5.2 | -1.7
2014-07-22 20:00 |  | 23.1 | 1006 |  | -3.7 | -1.8286
2014-07-22 21:00 |  | 21.9 | 1006 |  | -4.7 | -1.7143
2014-07-22 22:00 |  | 21.9 | 1006 |  | -4.8 | -2.7714
2014-07-22 23:00 |  | 21.7 | 1006 |  | -3 | -3.175
2014-07-23 |  | 21.1 | 1006 |  | -3.2 | -3.3125
2014-07-23 01:00 |  | 20.4 | 1006 |  | -3.1 | -3.6375
2014-07-23 02:00 |  | 19.6 | 1005.8985 |  | -4.6 | -4.1875
2014-07-23 03:00 |  | 19 | 1005.8031 |  | -0.8 | -3.875
2014-07-23 04:00 |  | 18.5 | 1005 |  | -3.6 | -3.7625
2014-07-23 05:00 |  | 18.8 | 1005 |  | -5 | -3.8
2014-07-23 06:00 |  | 19.8 | 1005 |  | -5.1 | -3.9625
2014-07-23 07:00 |  | 21.1 | 1005 |  | -3.6 | -3.4875
2014-07-23 08:00 |  | 22.4 | 1004 |  | -4.8 | -3.05
2014-07-23 09:00 |  | 25.8 | 1004 |  | -5.1 | -3.0167
2014-07-23 10:00 |  | 29 | 1003 |  | 2.3 | -2.8833
2014-07-23 11:00 |  | 28.3 | 1003 |  | -0.7 | -1.3
2014-07-23 12:00 |  | 30.1 | 1002 |  | -4.1 | -2.4571
2014-07-23 13:00 |  | 29 | 1001 |  | -7.9 | -2.3
2014-07-23 14:00 |  | 29.6 | 1001 |  | -2.1 | -2.3
2014-07-23 15:00 |  | 29.2 | 1001 |  | -2.1 | -1.4333
2014-07-23 16:00 |  | 29.2 | 1000 |  | -4.7 | -1.4833
2014-07-23 17:00 |  | 28.2 | 1000 |  | -4.2 | -3.2833
2014-07-23 18:00 |  | 27.4 | 1000 |  | -6.4 | -1.7333
2014-07-23 19:00 |  | 26.7 | 1000 |  | -1.5 | -1.7833
2014-07-23 20:00 |  | 25.5 | 1001 |  | -1.6 | -1.2833
2014-07-23 21:00 |  | 25.1 | 1001 |  | -4.4 | -2.6167
2014-07-23 22:00 |  | 24.9 | 1001 |  | -3.9 | -2.05
2014-07-23 23:00 |  | 24.1 | 1001 |  | -4.8 | -1.9667
2014-07-24 |  | 23 | 1001 |  | -5.2 | -2.9333
2014-07-24 01:00 |  | 22 | 1001 |  | -4.3 | -3.2333
2014-07-24 02:00 |  | 21.2 | 1000.6592 |  | -2.5 | -3.6
2014-07-24 03:00 |  | 20.6 | 1000.716 |  | -5.1 | -3.6
2014-07-24 04:00 |  | 20 | 1000.8125 |  | -2.7 | -3.8833
2014-07-24 05:00 |  | 20 | 1000.9758 |  | -2.1 | -4.0167
2014-07-24 06:00 |  | 20.8 | 1000.4393 |  | -4.1 | -3.5333
2014-07-24 07:00 |  | 22.1 | 1000.4284 |  |  | -3.1333
2014-07-24 08:00 |  | 23 | 1000.4525 |  |  | -2.5833
2014-07-24 09:00 |  | 27 | 1000.2782 | -2.4 |  | -2.2
2014-07-24 10:00 |  | 27.1 | 1000.3533 | -2.3 |  | -2.4167
2014-07-24 11:00 |  | 27.3 | 999.8169 | -1.7 |  | -3.05
2014-07-24 12:00 |  | 29.5 | 1000 | -2.7 |  | -3.5167
2014-07-24 13:00 |  | 28.2 | 1000 | -2 |  | -3.9333
2014-07-24 14:00 |  | 28.9 | 1000 | -2.5 |  | -2.6
2014-07-24 15:00 |  | 29.1 | 1000 | -2.8 |  | -2.1167
2014-07-24 16:00 |  | 29.1 | 999 | -3.5 |  | -2.6167
2014-07-24 17:00 |  | 28.8 | 999 | -3.1 |  | -1.8
2014-07-24 18:00 |  | 27.9 | 999 | -2.1 |  | -1.15
2014-07-24 19:00 |  | 26.9 | 999 | -1.5 |  | -1.25
2014-07-24 20:00 |  | 25.8 | 1000 | -2.2 |  | -1.8
2014-07-24 21:00 |  | 25 | 1000 | -1.1 |  | -1.7167
2014-07-24 22:00 |  | 24.2 | 1001 | -0.5 |  | -2.8167
2014-07-24 23:00 |  | 23.6 | 1001 | 0.6 |  | -2.2833
2014-07-25 |  | 22.9 | 1001 | -2 |  | -3.1
2014-07-25 01:00 |  | 22 | 1001 | -2.1 |  | -2.6
2014-07-25 02:00 |  | 20.7 | 1001 | -2.1 |  | -2.5833
2014-07-25 03:00 |  | 20.1 | 1001 | -1.2 |  | -1.9
2014-07-25 04:00 |  | 19.6 | 999.7292 | -0.9 |  | -3.5333
2014-07-25 05:00 |  | 19.9 | 999.8619 | -1.4 |  | -3.5167
2014-07-25 06:00 |  | 20.8 | 1002 | -0.4 |  | -2.85
2014-07-25 07:00 |  | 22.2 | 1002 | -1.3 |  | -3.4333
2014-07-25 08:00 |  | 23.4 | 1001 | -1.7 |  | -3.15
2014-07-25 09:00 |  | 27.7 | 1001 | -2.2 |  | -2.5833
2014-07-25 10:00 |  | 29.7 | 1001 | -3.1 |  | -2.9167
2014-07-25 11:00 |  | 30.4 | 1001 | -2 |  | -3.2
2014-07-25 12:00 |  | 29.9 | 1000 | -2.3 |  | -2.6667
2014-07-25 13:00 |  | 28.3 | 1000 | -0.6 |  | -3.4333
2014-07-25 14:00 |  | 28.8 | 1000 | -1.9 |  | -2.5
2014-07-25 15:00 |  | 28.6 | 999 | -4.4 |  | -3
2014-07-25 16:00 |  | 29.1 | 999 | -1.2 |  | -2.4
2014-07-25 17:00 |  | 28.4 | 999 | -2.6 |  | -1.85
2014-07-25 18:00 |  | 27.8 | 999 | -1 |  | -1.3
2014-07-25 19:00 |  | 26.5 | 1000 | -0.8 |  | -1.0167
2014-07-25 20:00 |  | 23.1 | 1000 | -0.4 |  | -2.0833
2014-07-25 21:00 |  | 23.9 | 1000 | -0.9 |  | -1.6667
2014-07-25 22:00 |  | 22.8 | 1000 | -0.7 |  | -2.5833
2014-07-25 23:00 |  | 22.3 | 1001 | -2.4 |  | -2.1333
2014-07-26 |  | 21.4 | 1001 | -1.7 |  | -2.6167
2014-07-26 01:00 |  | 21.3 | 1001 | -1 |  | -2.7
2014-07-26 02:00 |  | 20.6 | 1001 | -2.2 |  | -3.2167
2014-07-26 03:00 |  | 19.7 | 1001 | -2.6 |  | -2.6667
2014-07-26 04:00 |  | 19.5 | 1001 | -1 |  | -2.0667
2014-07-26 05:00 |  | 20.3 | 999.3301 | -0.8 |  | -2.9167
2014-07-26 06:00 |  | 21.4 | 999.5729 | -1.2 |  | -2.5333
2014-07-26 07:00 |  | 22.8 | 999.6208 | 0.6 |  | -1.65
2014-07-26 08:00 |  | 25.3 | 999.4521 | -0.4 |  | -2.4167
2014-07-26 09:00 |  | 26.7 | 999.4036 | -2 |  | -1.9833
2014-07-26 10:00 |  | 30 | 998.9821 | -1.6 |  | -2.15
2014-07-26 11:00 |  | 30.3 | 998.9373 | -1.2 |  | -3.1
2014-07-26 12:00 |  | 31.5 | 1000 | -1.5 |  | -2.3
2014-07-26 13:00 |  | 29.4 | 1000 | -0.9 |  | -2.8333
2014-07-26 14:00 |  | 29.8 | 1000 | -1 |  | -1.8
2014-07-26 15:00 |  | 29.1 | 999 | -2.8 |  | -1.6333
2014-07-26 16:00 |  | 27.5 | 999 | -2.1 |  | -2.1833
2014-07-26 17:00 |  | 26.8 | 999 | -1.8 |  | -1.65
2014-07-26 18:00 |  | 24.6 | 999 | -1.4 |  | -2.05
2014-07-26 19:00 |  | 23.1 | 1000 | -1.7 |  | -0.95
2014-07-26 20:00 |  | 22 | 1000 | -1.5 |  | -1.5833
2014-07-26 21:00 |  | 21.7 | 1000 | -1.3 |  | -1.7833
2014-07-26 22:00 |  | 21.5 | 1000 | -2.2 |  | -1.6167
2014-07-26 23:00 |  | 21 | 1000 | -3 |  | -2.05
2014-07-27 |  | 21.3 | 1000 | -1.3 |  | -3.45
2014-07-27 01:00 |  | 21.2 | 998.7787 | -1.3 |  | -3.8833
2014-07-27 02:00 |  | 20.4 | 998.7333 | -1.5 |  | -3.45
2014-07-27 03:00 |  | 19.5 | 1001 | -0.7 |  | -3.2
2014-07-27 04:00 |  | 19.7 | 1001 | -1.7 |  | -3.0167
2014-07-27 05:00 |  | 20 | 1001 | -0.6 |  | -1.75
2014-07-27 06:00 |  | 20.1 | 1002 | -1 |  | -0.86667
2014-07-27 07:00 |  | 21.5 | 1002 | -0.5 |  | -1.85
2014-07-27 08:00 |  | 22.7 | 1002 | -1.9 |  | -1.9
2014-07-27 09:00 |  | 25 | 1002 | -1.6 |  | -2.1
2014-07-27 10:00 |  | 27.3 | 1001 | -2.2 |  | -2.05
2014-07-27 11:00 |  | 26.6 | 1001 | -2.7 |  | -2.9833
2014-07-27 12:00 |  | 26.8 | 1001 | -2.8 |  | -1.9667
2014-07-27 13:00 |  | 24.8 | 1000 | -1.4 |  | -1.8
2014-07-27 14:00 |  | 24.4 | 1000 | -1.7 |  | -2.7167
2014-07-27 15:00 |  | 23.6 | 1000 | -1.2 |  | -2.4833
2014-07-27 16:00 |  | 23.4 | 1000 | -1.6 |  | -2.3167
2014-07-27 17:00 |  | 22.3 | 1000 | -1.6 |  | -2.6
2014-07-27 18:00 |  | 20.7 | 999 | -2.3 |  | -2.2167
2014-07-27 19:00 |  | 19.5 | 1000 | -1.2 |  | -1.6167
2014-07-27 20:00 |  | 18.6 | 1000 | -1 |  | -0.58333
2014-07-27 21:00 |  | 18.3 | 1000 | -1.7 |  | -2.1333
2014-07-27 22:00 |  | 18.5 | 1000 | -1.1 |  | -1.4
2014-07-27 23:00 |  | 18.7 | 1000 | -2 |  | -2.55
2014-07-28 |  | 18.6 | 999 | -2.3 |  | -2.55
2014-07-28 01:00 |  | 18.1 | 999 | -2.1 |  | -2.2833
2014-07-28 02:00 |  | 17.8 | 999 | -1.6 |  | -1.6
2014-07-28 03:00 |  | 17.7 | 999 | -1.8 |  | -2
2014-07-28 04:00 |  | 16.1 | 999 | -1 |  | -1.7667
2014-07-28 05:00 |  | 16.5 | 999 | -0.3 |  | -1.0667
2014-07-28 06:00 |  | 17.3 | 988.118 | -1.2 |  | -1.2
2014-07-28 07:00 |  | 19.5 | 997.9912 | -0.5 |  | -1.7667
2014-07-28 08:00 |  | 21.8 | 997.9899 | -1.8 |  | -2
2014-07-28 09:00 |  | 21.7 | 998.1044 | 0 |  | -1.5667
2014-07-28 10:00 |  | 22.2 | 998.5142 | -2.7 |  | -1.5833
2014-07-28 11:00 |  | 21.6 | 1000 | -0.8 |  | -1.65
2014-07-28 12:00 |  | 25.4 | 1000 | -0.3 |  | -1.4
2014-07-28 13:00 |  | 23.2 | 999 | -1.6 |  | -1.9571
2014-07-28 14:00 |  | 24.6 | 999 | -2.2 |  | -1.8429
2014-07-28 15:00 |  | 25.2 | 999 | -1.3 |  | -1.9143
2014-07-28 16:00 |  | 25.3 | 999 | -0.6 |  | -1.1857
2014-07-28 17:00 |  | 25.2 | 999 | -1.4 |  | -1.4143
2014-07-28 18:00 |  | 23.7 | 1000 | -0.2 |  | -1.8857
2014-07-28 19:00 |  | 23.2 | 1000 | -1.8 |  | -1
2014-07-28 20:00 |  | 21.5 | 1000 | 0.8 |  | -1.4
2014-07-28 21:00 |  | 20.4 | 1001 | -1 |  | -1.8714
2014-07-28 22:00 |  | 19.7 | 1001 | -1.9 |  | -2.0143
2014-07-28 23:00 |  | 19.3 | 1001 | -0.8 |  | -2.7
2014-07-29 |  | 18.3 | 1001 | -0.6 |  | -2.4143
2014-07-29 01:00 |  | 17.9 | 1001 | -2.7 |  | -2.2143
2014-07-29 02:00 |  | 17.6 | 1001 | -2.1 |  | -3.4571
2014-07-29 03:00 |  | 17 | 998.5868 | -1.8 |  | -3.2857
2014-07-29 04:00 |  | 16.4 | 998.7277 | -2 |  | -3.2429
2014-07-29 05:00 |  | 16.5 | 998.8024 | -1.9 |  | -2.7
2014-07-29 06:00 |  | 18.5 | 999.0961 | -1.8 |  | -2.6143
2014-07-29 07:00 |  | 21 | 999.0198 | -1.6 |  | -2.3429
2014-07-29 08:00 |  | 22.3 | 998.8015 | -1 |  | -2.1857
2014-07-29 09:00 |  | 26.8 | 998.7155 | -3 |  | -1.7429
2014-07-29 10:00 |  | 28.8 | 1000 | -2.1 |  | -1.5857
2014-07-29 11:00 |  | 27.8 | 1000 | -2.6 |  | -2.9
2014-07-29 12:00 |  | 28.4 | 999 | -0.5 |  | -2.6571
2014-07-29 13:00 |  | 25.9 | 999 | -1.6 |  | -1.9286
2014-07-29 14:00 |  | 24.3 | 999 | -0.9 |  | -1.6429
2014-07-29 15:00 |  | 24.5 | 999 | -2.8 |  | -1.4857
2014-07-29 16:00 |  | 23.6 | 999 | -1.8 |  | -1.9143
2014-07-29 17:00 |  | 22.7 | 999 | -2.1 |  | -1.4
2014-07-29 18:00 |  | 22.8 | 997.107 | 0.1 |  | -2.2
2014-07-29 19:00 |  | 21.7 | 1000 | -0.7 |  | -2.2375
2014-07-29 20:00 |  | 20.6 | 1000 | 0.5 |  | -1.775
2014-07-29 21:00 |  | 19.1 | 1000 | -1.3 |  | -2
2014-07-29 22:00 |  | 18 | 1000 | -0.5 |  | -2.1375
2014-07-29 23:00 |  | 17.1 | 1000 | -0.8 |  | -2.525
2014-07-30 |  | 16.3 | 1000 | -1.5 |  | -2.5625
2014-07-30 01:00 |  | 15.7 | 998.3722 | -1 |  | -2.325
2014-07-30 02:00 |  | 15.4 | 998.3113 | -1.1 |  | -2.775
2014-07-30 03:00 |  | 15.1 | 998.3654 | -1.1 |  | -2.3125
2014-07-30 04:00 |  | 14.8 | 998.4716 | 0.3 |  | -2.45
2014-07-30 05:00 |  | 15.3 | 998.5771 | 0 |  | -2.0125
2014-07-30 06:00 |  | 16.9 | 998.9826 | -0.1 |  | -0.71429
2014-07-30 07:00 |  | 19.3 | 999.3392 | -1.4 |  | -0.72857
2014-07-30 08:00 |  | 21 | 999.0177 | -2.7 |  | -1.2375
2014-07-30 09:00 |  | 23.8 | 999.1168 | -1.8 |  | -1.425
2014-07-30 10:00 |  | 26.5 | 998.9417 | -1.5 |  | -1.1875
2014-07-30 11:00 |  | 26.2 | 998.3098 | -2.1 |  | -1.4
2014-07-30 12:00 |  | 26.6 | 999 | -1.6 |  | -1.7875
2014-07-30 13:00 |  | 24.6 | 999 | -1.1 |  | -2.35
2014-07-30 14:00 |  | 24.1 | 999 | -2.2 |  | -1.1875
2014-07-30 15:00 |  | 23.3 | 999 | -1.8 |  | -2.375
2014-07-30 16:00 |  | 22.5 | 999 | -1.6 |  | -2.0125
2014-07-30 17:00 |  | 21.7 | 999 | -2.6 |  | -2.6125
2014-07-30 18:00 |  | 20.6 | 997.3169 | -1.1 |  | -2.3889
2014-07-30 19:00 |  | 19.4 | 997.7818 | -1.4 |  | -2.48
2014-07-30 20:00 |  | 18.8 | 1000 | -1.4 |  | -1.41
2014-07-30 21:00 |  | 18.2 | 999 | -2 |  | -2.34
2014-07-30 22:00 |  | 17.8 | 999 | -1.8 |  | -2.55
2014-07-30 23:00 |  | 17.5 | 999 | -2.4 |  | -2.18
2014-07-31 |  | 17.1 | 999 | -2 |  | -2.25
2014-07-31 01:00 |  | 16.9 | 999 | -0.8 |  | -2.58
2014-07-31 02:00 |  | 17.5 | 998 | -2.3 |  | -3.04
2014-07-31 03:00 |  | 17.5 | 998 | -1.8 |  | -2.46
2014-07-31 04:00 |  | 17.3 | 998 | -1.3 |  | -1.51
2014-07-31 05:00 |  | 18.8 | 997 | -2.6 |  | -1.87
2014-07-31 06:00 |  | 19.4 | 998 | -1.4 |  | -1.77
2014-07-31 07:00 |  | 20.9 | 997 | -1.3 |  | -1.7
2014-07-31 08:00 |  | 21.8 | 997 | -2.6 |  | -1.88
2014-07-31 09:00 |  | 23.3 | 997 | -2.2 |  | -1.78
2014-07-31 10:00 |  | 22.5 | 997 | -2.1 |  | -2.29
2014-07-31 11:00 |  | 23.4 | 997 | -2.3 |  | -2.58
2014-07-31 12:00 |  | 23.3 | 997 | -2.7 |  | -2.1
2014-07-31 13:00 |  | 24.2 | 995.3703 | -1.3 |  | -2.48
2014-07-31 14:00 |  | 23.7 | 996 | -0.9 |  | -1.7
2014-07-31 15:00 |  | 23.7 | 996 | -3.4 |  | -2.42
2014-07-31 16:00 |  | 23 | 996 | -2.8 |  | -2.69
2014-07-31 17:00 |  | 21.5 | 995 | -3.3 |  | -1.79
2014-07-31 18:00 |  | 20.6 | 995 | -2.4 |  | -3.26
2014-07-31 19:00 |  | 20.1 | 995 | -1.7 |  | -2.34
2014-07-31 20:00 |  | 20 | 995 | -1.3 |  | -2.53
2014-07-31 21:00 |  | 19.9 | 995 | -3.3 |  | -3.2
2014-07-31 22:00 |  | 19.9 | 995 | -2.9 |  | -2.35
2014-07-31 23:00 |  | 19.8 | 994 | -4.5 |  | -2.31
2014-08-01 |  | 19.7 | 994 | -2.6 |  | -2.53
2014-08-01 01:00 |  | 19.7 | 993 | -3 |  | -2.84
2014-08-01 02:00 |  | 19.9 | 993 | -2.8 |  | -3.79
2014-08-01 03:00 |  | 19.9 | 992 | -2.2 |  | -3.87
2014-08-01 04:00 |  | 20 | 992 | -2 |  | -2.56
2014-08-01 05:00 |  | 20.4 | 992 | -2.3 |  | -2.81
2014-08-01 06:00 |  | 20.5 | 991 | -2.2 |  | -2.35
2014-08-01 07:00 |  | 21.7 | 991 | -3.4 |  | -2.17
2014-08-01 08:00 |  | 21.7 | 991 | -2.3 |  | -2.4
2014-08-01 09:00 |  | 22.6 | 990 | -3.2 |  | -3.1
2014-08-01 10:00 |  | 23.5 | 990 | -2.2 |  | -2.69
2014-08-01 11:00 |  | 26.1 | 990 | -1.4 |  | -3.15
2014-08-01 12:00 |  | 18.6 | 989 | -2.5 |  | -2.76
2014-08-01 13:00 |  | 18.3 | 989 | -1.9 |  | -1.58
2014-08-01 14:00 |  | 18.4 | 989 | -1 |  | -2.51
2014-08-01 15:00 |  | 18.4 | 989 | -1.1 |  | -2.84
2014-08-01 16:00 |  | 18.9 | 989 | -2.4 |  | -2.06
2014-08-01 17:00 |  | 18.3 | 989 | -2.3 |  | -2.74
2014-08-01 18:00 |  | 18.1 | 988 | -2.3 |  | -2.69
2014-08-01 19:00 |  | 18.1 | 988 | -2.2 |  | -2.21
2014-08-01 20:00 |  | 18.2 | 988 | -2.3 |  | -2.89
2014-08-01 21:00 |  | 18.3 | 988 | -2.8 |  | -2.91
2014-08-01 22:00 |  | 18 | 988 | -1.5 |  | -2.79
2014-08-01 23:00 |  | 18 | 987 | -2.2 |  | -2.53
2014-08-02 |  | 18.1 | 987 | -2.5 |  | -3.44
2014-08-02 01:00 |  | 18.3 | 986 | -3.9 |  | -3.72
2014-08-02 02:00 |  | 18.4 | 985 | -4 |  | -4.25
2014-08-02 03:00 |  | 17.4 | 985 | -3.6 |  | -3.75
2014-08-02 04:00 |  | 17.5 | 984 | -3.8 |  | -3.6
2014-08-02 05:00 |  | 17.8 | 984 | -2.6 |  | -3.08
2014-08-02 06:00 |  | 17.8 | 984 | -2 |  | -3.01
2014-08-02 07:00 |  | 18.8 | 983 | -3.8 |  | -2.54
2014-08-02 08:00 |  | 18.1 | 983 | -2.6 |  | -2.74
2014-08-02 09:00 |  | 20.1 | 984 | -2.2 |  | -2.74
2014-08-02 10:00 |  | 25.7 | 984 | -1.9 |  | -1.66
2014-08-02 11:00 |  | 17.6 | 983 | -0.9 |  | -1.04
2014-08-02 12:00 |  | 19.3 | 984 | -2.7 |  | -1.64
2014-08-02 13:00 |  | 21.3 | 984 | -2.5 |  | -1.74
2014-08-02 14:00 |  | 21.1 | 984 | -1.4 |  | -2.77
2014-08-02 15:00 |  | 20.7 | 985 | -1.3 |  | -1.42
2014-08-02 16:00 |  | 19.7 | 985 | -1.6 |  | -1.63
2014-08-02 17:00 |  | 18.7 | 986 | -2.8 |  | -2.06
2014-08-02 18:00 |  | 17.7 | 986 | -0.5 |  | -1.84
2014-08-02 19:00 |  | 16.8 | 987 | -0.4 |  | -2.19
2014-08-02 20:00 |  | 16.5 | 988 | -0.2 |  | -0.98
2014-08-02 21:00 |  | 16.9 | 988 | 0.2 |  | -1.48
2014-08-02 22:00 |  | 16.9 | 988 | -0.6 |  | -1.65
2014-08-02 23:00 |  | 17 | 988 | -0.5 |  | -2.03
2014-08-03 |  | 16.7 | 988 | -1.3 |  | -2.21
2014-08-03 01:00 |  | 17 | 988 | -0.6 |  | -1.9
2014-08-03 02:00 |  | 16.7 | 990.3034 | -0.6 |  | -2.08
2014-08-03 03:00 |  | 16.9 | 990.7077 | -0.8 |  | -1.81
2014-08-03 04:00 |  | 16.6 | 989 | -0.7 |  | -1.74
2014-08-03 05:00 |  | 17.4 | 989 | -2.6 |  | -0.95
2014-08-03 06:00 |  | 19 | 990 | -0.1 |  | -0.21
2014-08-03 07:00 |  | 20.6 | 990 | 0.4 |  | 0.06
2014-08-03 08:00 |  | 21.8 | 991 | -2.7 |  | -0.92
2014-08-03 09:00 |  | 23.1 | 991 | -0.3 |  | -0.67
2014-08-03 10:00 |  | 25.1 | 991 | -1.7 |  | -0.6
2014-08-03 11:00 |  | 24.8 | 992 | -3.7 |  | -1.19
2014-08-03 12:00 |  | 25.3 | 992 | -1.3 |  | -1.91
2014-08-03 13:00 |  | 23.1 | 992 | -1.7 |  | -1.56
2014-08-03 14:00 |  | 23.4 | 992 | -2.1 |  | -1.83
2014-08-03 15:00 |  | 22.6 | 992 | -0.9 |  | -1.11
2014-08-03 16:00 |  | 21.5 | 993 | -2.6 |  | -2.01
2014-08-03 17:00 |  | 20.7 | 993 | -1.1 |  | -1.47
2014-08-03 18:00 |  | 19.5 | 993 | -1 |  | -1.09
2014-08-03 19:00 |  | 18.2 | 994 | -0.5 |  | -1.72
2014-08-03 20:00 |  | 17.8 | 994 | -0.3 |  | -1.02
2014-08-03 21:00 |  | 17.5 | 995 | -1.4 |  | -1.54
2014-08-03 22:00 |  | 16.8 | 995 | -0.8 |  | -0.92
2014-08-03 23:00 |  | 16.4 | 996 | -1.4 |  | -1.45
2014-08-04 |  | 15.9 | 996 | 0 |  | -1.49
2014-08-04 01:00 |  | 16 | 996 | -0.8 |  | -1.87
2014-08-04 02:00 |  | 16.1 | 996 | -0.8 |  | -2.15
2014-08-04 03:00 |  | 16.6 | 996 | -1.1 |  | -1.67
2014-08-04 04:00 |  | 16.7 | 997 | 0.3 |  | -1.64
2014-08-04 05:00 |  | 17 | 997 | -0.2 |  | -0.83
2014-08-04 06:00 |  | 18.1 | 997 | -0.3 |  | -0.73
2014-08-04 07:00 |  | 20.6 | 998 | -0.9 |  | -0.83
2014-08-04 08:00 |  | 17.1 | 998 | -2 |  | -1.26
2014-08-04 09:00 |  | 22.5 | 999 |  |  | -1.24
2014-08-04 10:00 |  | 23.7 | 999 |  |  | -1.39
2014-08-04 11:00 |  | 23.4 | 999 | -1.3 |  | -1.83
2014-08-04 12:00 |  | 26.5 | 999 | 3.4 |  | -0.77
2014-08-04 13:00 |  | 23.6 | 999 | 2.1 |  | -1.72
2014-08-04 14:00 |  | 24.6 | 999 | 2.1 |  | -1.52
2014-08-04 15:00 |  | 24.4 | 999.8936 | -0.4 |  | -1.9
2014-08-04 16:00 |  | 22.9 | 999.8295 | 2.3 |  | -1.25
2014-08-04 17:00 |  | 21.8 | 1000.0787 | 0.9 |  | -2.39
2014-08-04 18:00 |  | 20.6 | 1000 | 1.8 |  | -1.92
2014-08-04 19:00 |  | 19.5 | 1000 | 0.6 |  | -1.81
2014-08-04 20:00 |  | 18.8 | 1001 | 0.1 |  | -1.6
2014-08-04 21:00 |  | 18.7 | 1001 | -1.1 |  | -1.46
2014-08-04 22:00 |  | 17.8 | 1001 | -0.3 |  | -2.92
2014-08-04 23:00 |  | 18.3 | 1001 | -1.1 |  | -2.55
2014-08-05 |  | 17.7 | 1001 | -0.2 |  | -2.75
2014-08-05 01:00 |  | 17.7 | 1001 | -1.2 |  | -2.57
2014-08-05 02:00 |  | 18.1 | 1000 | -1.7 |  | -2.74
2014-08-05 03:00 |  | 18 | 1000 | -1.6 |  | -2.02
2014-08-05 04:00 |  | 17.3 | 1000 | -2.3 |  | -2.54
2014-08-05 05:00 |  | 17 | 1000 | -0.8 |  | -2.31
2014-08-05 06:00 |  | 16.8 | 1000 | -1.4 |  | -1.74
2014-08-05 07:00 |  | 17.6 | 999 | -3.5 |  | -1.74
2014-08-05 08:00 |  | 18.9 | 999 | -2.3 |  | -2.24
2014-08-05 09:00 |  | 19.7 | 999 | -0.8 |  | -1.79
2014-08-05 10:00 |  | 23.6 | 999 | -1.1 |  | -1.28
2014-08-05 11:00 |  | 24.6 | 998 | -1.2 |  | -1.63
2014-08-05 12:00 |  | 26.3 | 998 | -1.4 |  | -1.8889
2014-08-05 13:00 |  | 25.2 | 998 | -1.5 |  | -4.0889
2014-08-05 14:00 |  | 25.3 | 998 | -1.4 |  | -4.1778
2014-08-05 15:00 |  | 23.4 | 997 | -2.4 |  | -4.5556
2014-08-05 16:00 |  | 23.8 | 997 | -1.7 |  | -3.2333
2014-08-05 17:00 |  | 22.6 | 997 | -1.9 |  | -3.5222
2014-08-05 18:00 |  | 20 | 997 | -1.7 |  | -3.6556
2014-08-05 19:00 |  | 19.7 | 996 | -1.2 |  | -3.1
2014-08-05 20:00 |  | 18 | 996 | -1.9 |  | -2.7889
2014-08-05 21:00 |  | 18 | 996 | -3.7 |  | -3.0778
2014-08-05 22:00 |  | 18.4 | 995 | -3 |  | -3.1
2014-08-05 23:00 |  | 18.5 | 995 | -2.5 |  | -2.8111
2014-08-06 |  | 18.5 | 994 | -1.7 |  | -2.8889
2014-08-06 01:00 |  | 18.4 | 994 | -1.5 |  | -3.2889
2014-08-06 02:00 |  | 18.6 | 993 | -2.7 |  | -2.8556
2014-08-06 03:00 |  | 18.4 | 993 | -2.3 |  | -3.2111
2014-08-06 04:00 |  | 17.8 | 993 | -1.3 |  | -2.6778
2014-08-06 05:00 |  | 18.4 | 993 | -2 |  | -2.4
2014-08-06 06:00 |  | 19.1 | 993 | -1.8 |  | -2.2111
2014-08-06 07:00 |  | 20.7 | 993 | -1.3 |  | -1.5111
2014-08-06 08:00 |  | 21.6 | 994.2227 | -1.9 |  | -1.3111
2014-08-06 09:00 |  | 24.3 | 994.1441 | -0.3 |  | -1.2
2014-08-06 10:00 |  | 25.1 | 994 | -1.5 |  | -2.3444
2014-08-06 11:00 |  | 26.3 | 994 | -2.1 |  | -0.32222
2014-08-06 12:00 |  | 26.3 | 994 | -1.6 |  | -2.3
2014-08-06 13:00 |  | 25 | 994 | -0.9 |  | -2.7333
2014-08-06 14:00 |  | 24.2 | 994 | -0.7 |  | -1.5333
2014-08-06 15:00 |  | 23.6 | 994 | -0.6 |  | -1.5125
2014-08-06 16:00 |  | 23 | 994.1946 | -1.4 |  | -2.2778
2014-08-06 17:00 |  | 22.6 | 995 | -1.6 |  | -2.0444
2014-08-06 18:00 |  | 21.1 | 995 | -0.2 |  | -1.2333
2014-08-06 19:00 |  | 20 | 995 | -1.2 |  | -1.7667
2014-08-06 20:00 |  | 19.1 | 996 | 0.1 |  | -1.6111
2014-08-06 21:00 |  | 18.6 | 996 | -0.5 |  | -1.6889
2014-08-06 22:00 |  | 17.9 | 996 | 0.4 |  | -2.1778
2014-08-06 23:00 |  | 17.5 | 996 | -2.7 |  | -1.6444
2014-08-07 |  | 16.9 | 996 | -1.3 |  | -2.6444
2014-08-07 01:00 |  | 16.7 | 996 | -0.1 |  | -1.9111
2014-08-07 02:00 |  | 16.1 | 996.817 | -0.7 |  | -2.0556
2014-08-07 03:00 |  | 15.3 | 997 | -0.9 |  | -1.8111
2014-08-07 04:00 |  | 15 | 997 | -0.9 |  | -1.9222
2014-08-07 05:00 |  | 15.4 | 997 | 0.5 |  | -1.0778
2014-08-07 06:00 |  | 17 | 998 | -0.5 |  | -0.46667
2014-08-07 07:00 |  | 19.2 | 998 | -1.1 |  | -0.96667
2014-08-07 08:00 |  | 20.9 | 998 | -0.2 |  | -0.98889
2014-08-07 09:00 |  | 25.9 | 998 | -1.2 | -1.2 | -1.5333
2014-08-07 10:00 |  | 27.3 | 998 | -1.8 | -1.6 | -1.6
2014-08-07 11:00 |  | 25.6 | 998 | -0.6 | -1.6 | -2.0444
2014-08-07 12:00 |  | 27.3 | 998.1075 | -0.6 | -1.5 | -2.2111
2014-08-07 13:00 |  | 25 | 997.9576 | -1.7 | -0.5 | -2.6778
2014-08-07 14:00 |  | 24.7 | 997.9688 | -1.7 | -2.3 | -2.15
2014-08-07 15:00 |  | 23.9 | 997.826 | -2.5 | -3.5 | -3
2014-08-07 16:00 |  | 22.8 | 997.6299 | -1.2 | -2.7 | -2.57
2014-08-07 17:00 |  | 21.9 | 997.5147 | -1.8 | -1.1 | -3.17
2014-08-07 18:00 |  | 20.9 | 997.6467 | -0.8 | -0.4 | -1.78
2014-08-07 19:00 |  | 19.7 | 998.0007 | -0.7 | -1.4 | -2.06
2014-08-07 20:00 |  | 18.4 | 998.1976 | -1.3 | -2.3 | -2.9
2014-08-07 21:00 |  | 17.9 | 998.2757 | -1.4 | -1.2 | -2.45
2014-08-07 22:00 |  | 17.1 | 997 | -2.6 | -3 | -2.95
2014-08-07 23:00 |  | 16.4 | 997 | -1.9 | -2 | -3.55
2014-08-08 |  | 15.7 | 997 | -1.5 | -2.3 | -4.13
2014-08-08 01:00 |  | 15 | 996 | -2.7 | -2 | -3.69
2014-08-08 02:00 |  | 14.2 | 995 | -2.2 | -1.7 | -3.22
2014-08-08 03:00 |  | 13.6 | 995 | -2.3 | -1 | -3.87
2014-08-08 04:00 |  | 13.5 | 994 | -0.9 | -1.9 | -4.5
2014-08-08 05:00 |  | 14.4 | 994 | 0.4 | -1.2 | -4.25
2014-08-08 06:00 |  | 16.1 | 994 | -2.6 | -1.2 | -4.25
2014-08-08 07:00 |  | 18.5 | 993 | -1.7 | -0.8 | -4.24
2014-08-08 08:00 |  | 20.4 | 993 | -3.4 | -0.7 | -3.97
2014-08-08 09:00 |  | 23.3 | 992 | -5.2 | -1.9 | -2.92
2014-08-08 10:00 |  | 23.6 | 991 | -7.2 | -2.1 | -3.34
2014-08-08 11:00 |  | 23.8 | 991 | -7.7 | -3.3 | -4.09
2014-08-08 12:00 |  | 25.8 | 990 | -6.3 | -3.3 | -2.84
2014-08-08 13:00 |  | 25.9 | 989 | -4.6 | -4.7 | -4.28
2014-08-08 14:00 |  | 24.2 | 989 | -3.4 | -2.5 | -4.15
2014-08-08 15:00 |  | 24 | 988 | -2.2 | -3.4 | -3.06
2014-08-08 16:00 |  | 21.8 | 988 | -3.3 | -4.5 | -3.58
2014-08-08 17:00 |  | 21 | 987 | -3.6 | -4 | -3.82
2014-08-08 18:00 |  | 20.1 | 987 | -2 | -2.2 | -2.62
2014-08-08 19:00 |  | 19.2 | 987 | -2.2 | -1.7 | -3.24
2014-08-08 20:00 |  | 18.4 | 987 | -2.6 | -1.3 | -3.11
2014-08-08 21:00 |  | 17.7 | 988 | -1.6 | -1.8 | -4.17
2014-08-08 22:00 |  | 17.3 | 988 | -1.2 | -1 | -3.76
2014-08-08 23:00 |  | 16.9 | 988 | -2.8 | -1.3 | -3.03
2014-08-09 |  | 16.6 | 988 | -2.2 | -0.9 | -2.8
2014-08-09 01:00 |  | 15.8 | 988 | -1.7 | -1.5 | -2.67
2014-08-09 02:00 |  | 15.5 | 988 | -1.6 | -1.3 | -2.44
2014-08-09 03:00 |  | 15 | 988.4207 | -1.4 | -1 | -2.85
2014-08-09 04:00 |  | 14.7 | 989 | -2.2 | -0.2 | -2.2
2014-08-09 05:00 |  | 15.3 | 990 | -2.8 | -0.7 | -0.55
2014-08-09 06:00 |  | 16.5 | 990 | 0.9 | -0.5 | -0.28
2014-08-09 07:00 |  | 18.5 | 990 | -1.3 | -0.2 | -1.04
2014-08-09 08:00 |  | 18.8 | 991 | -1.1 | -1.1 | -1.24
2014-08-09 09:00 |  | 23.1 | 991 | -1.3 | -0.9 | -1.58
2014-08-09 10:00 |  | 23.5 | 991 | -1.9 | 0.5 | -1.45
2014-08-09 11:00 |  | 22 | 991 | -1.2 | -2.3 | -1.99
2014-08-09 12:00 |  | 24.4 | 991 | -2.1 | -1.4 | -1.42
2014-08-09 13:00 |  | 22.9 | 991 | -2.1 | -2.3 | -2.39
2014-08-09 14:00 |  | 22.6 | 992.0402 | -3.2 | 0.1 | -2.07
2014-08-09 15:00 |  | 17.3 | 991.7281 | -1.7 | -2.8 | -3.34
2014-08-09 16:00 |  | 17.2 | 990 | -1.7 | -3.5 | -2.82
2014-08-09 17:00 |  | 18.7 | 990 | -2.4 | -2.4 | -2.83
2014-08-09 18:00 |  | 18 | 990 | -2.5 | -2.1 | -2.25
2014-08-09 19:00 |  | 16.9 | 990 | -2.1 | -2.4 | -2.72
2014-08-09 20:00 |  | 16.5 | 989 | -0.5 | -1.5 | -1.83
2014-08-09 21:00 |  | 16.5 | 989 | -1.4 | -3.8 | -3.22
2014-08-09 22:00 |  | 16.1 | 988 | -3.3 | -3.9 | -3.64
2014-08-09 23:00 |  | 15.9 | 987 | -2.9 | -3.8 | -3.88
2014-08-10 |  | 16 | 986 | -0.4 | -3.6 | -3.99
2014-08-10 01:00 |  | 16.2 | 985 | -3.5 | -3.9 | -4.62
2014-08-10 02:00 |  | 16.6 | 983 | -4.9 | -4.1 | -4.89
2014-08-10 03:00 |  | 17.3 | 982 | -5.8 | -4.1 | -4.32
2014-08-10 04:00 |  | 16.2 | 981 | -4.3 | -4.6 | -5.2
2014-08-10 05:00 |  | 15.6 | 979 | -8.7 | -5.6 | -4.44
2014-08-10 06:00 |  | 15.6 | 977 | -2 | -3.4 | -3.6
2014-08-10 07:00 |  | 15.2 | 976 | -1 | -4.7 | -3.21
2014-08-10 08:00 |  | 15.6 | 975 | -6.1 | -2.5 | -2.97
2014-08-10 09:00 |  | 15.7 | 976 | -1.9 | 0.6 | -2.67
2014-08-10 10:00 |  | 16 | 977 | 1.5 | 1.4 | -1.82
2014-08-10 11:00 |  | 17.5 | 978 | -3 | 1.2 | 0.05
2014-08-10 12:00 |  | 19.4 | 979 | 1.5 | 2.9 | -1.78
2014-08-10 13:00 |  | 20.3 | 980 | 0.5 | 2.4 | 0.77
2014-08-10 14:00 |  | 20.7 | 981 | -0.3 | 1 | -0.11
2014-08-10 15:00 |  | 20.3 | 982 | 1 | -1.5 | -0.01
2014-08-10 16:00 |  | 19.4 | 983 | -0.6 | 0.4 | -1.61
2014-08-10 17:00 |  | 18.6 | 983 | -1.8 | -0.3 | -1.77
2014-08-10 18:00 |  | 17.9 | 984 | 0.1 | -0.7 | -1.32
2014-08-10 19:00 |  | 14.6 | 985 | 1 | 3.8 | -0.83
2014-08-10 20:00 |  | 14.6 | 987 | 0.8 | 0.2 | -0.95
2014-08-10 21:00 |  | 15 | 987 | -3.2 | 1.9 | -1.4
2014-08-10 22:00 |  | 15.3 | 988 | 2.6 | -0.3 | -1.42
2014-08-10 23:00 |  | 14.2 | 988 | -1.3 | -0.4 | -1.19
2014-08-11 |  | 15.3 | 989 | -0.7 | -1.3 | -2.24
2014-08-11 01:00 |  | 14.2 | 989 | -0.5 | 0 | -2.12
2014-08-11 02:00 |  | 14.5 | 989 | 0.5 | -1.2 | -1.62
2014-08-11 03:00 |  | 15.1 | 989 | 0.3 | -0.2 | -2.23
2014-08-11 04:00 |  | 15.7 | 989 | -0.9 | -1 | -1.8556
2014-08-11 05:00 |  | 15.7 | 989 | -2 | -1.1 | -1.9889
2014-08-11 06:00 |  | 14.9 | 990.1987 | 1 | -0.3 | -1.6889
2014-08-11 07:00 |  | 14.2 | 990 | -0.3 | 2.4 | -1.2222
2014-08-11 08:00 |  | 15.3 | 990 | -0.7 | 0.7 | -1.3333
2014-08-11 09:00 |  | 16.4 | 990 | -1.3 | -0.8 | -1.3556
2014-08-11 10:00 |  | 18.4 | 990 | -0.2 | -1.2 | -0.38889
2014-08-11 11:00 |  | 19.7 | 990 | -1.4 | -0.8 | -1.1556
2014-08-11 12:00 |  | 19.6 | 990 | 0.1 | -1.8 | -1.6375
2014-08-11 13:00 |  | 21.7 | 991 | -0.7 | -1.8 | -2.0222
2014-08-11 14:00 |  | 19.1 | 991 | -1.8 | 0.3 | -1.9556
2014-08-11 15:00 |  | 19.4 | 990 | -1 | -1 | -1.7111
2014-08-11 16:00 |  | 19.4 | 990 | -2.7 | -1.9 | -2.0889
2014-08-11 17:00 |  | 18.7 | 990 | -2.5 | 0.5 | -1.8556
2014-08-11 18:00 |  | 17.5 | 990 | -2.5 | -0.8 | -2.2556
2014-08-11 19:00 |  | 15.7 | 991 | -0.9 | 0.7 | -2.4778
2014-08-11 20:00 |  | 15.4 | 991 | -0.7 | -2 | -2.0556
2014-08-11 21:00 |  | 15.3 | 991 | -0.6 | -0.9 | -2.2667
2014-08-11 22:00 |  | 14.4 | 991 | -2.1 | -1.8 | -2.5
2014-08-11 23:00 |  | 13.8 | 991 | -0.6 | -2.8 | -2.3222
2014-08-12 |  | 13.6 | 991 | -1.4 | -0.9 | -2.5111
2014-08-12 01:00 |  | 13.2 | 990 | -2.7 | -2.2 | -2.9
2014-08-12 02:00 |  | 13.6 | 990 | -0.9 | -0.3 | -2.4111
2014-08-12 03:00 |  | 13.4 | 990 | -1.9 | -2 | -2.3
2014-08-12 04:00 |  | 13.4 | 990 | -1.6 | -1.2 | -2.3778
2014-08-12 05:00 |  | 14.1 | 990 | -1.6 | -0.1 | -2.0222
2014-08-12 06:00 |  | 14.1 | 990 | -2.5 | -1.1 | -2.1
2014-08-12 07:00 |  | 14 | 991.1049 | -0.3 | -1 | -2.3778
2014-08-12 08:00 |  | 17.1 | 991.1431 | -2.3 | -1.3 | -1.3222
2014-08-12 09:00 |  | 19.9 | 991.0263 | -1.6 | -0.8 | -0.94444
2014-08-12 10:00 |  | 15.1 | 990.931 | -0.7 | -0.2 | -2
2014-08-12 11:00 |  | 20.4 | 990.6159 | -1.6 | -0.4 | -2.575
2014-08-12 12:00 |  | 21.2 | 989 | -1.1 | -2.7 | -2.1875
2014-08-12 13:00 |  | 20.7 | 989 | -1.3 | -2.5 | -1.475
2014-08-12 14:00 |  | 20.2 | 988 | -3.8 | -1.7 | -0.73333
2014-08-12 15:00 |  | 20.5 | 988 | -1.8 | -2.6 | -1.5667
2014-08-12 16:00 |  | 17.7 | 988 | -2 | -1.5 | -2.8889
2014-08-12 17:00 |  | 17.1 | 988 | -2.6 | -2.3 | -2.0444
2014-08-12 18:00 |  | 17.1 | 987 | -2.1 | -2.6 | -3.1222
2014-08-12 19:00 |  | 16.8 | 987 | -1.8 | -0.7 | -2.2222
2014-08-12 20:00 |  | 16.6 | 988 | -1.1 | -0.7 | -1.4222
2014-08-12 21:00 |  | 15.8 | 988 | -1.2 | -1.9 | -1.8222
2014-08-12 22:00 |  | 15.4 | 988 | -3.1 | -2.2 | -2.2
2014-08-12 23:00 |  | 14.8 | 987 | -1.9 | -1 | -2.3667
2014-08-13 |  | 14.4 | 987 | -2.4 | -0.9 | -2.5444
2014-08-13 01:00 |  | 14.1 | 987 | -1.8 | -1.2 | -2.8889
2014-08-13 02:00 |  | 13.8 | 987 | -2 | -1.5 | -2.4333
2014-08-13 03:00 |  | 13.2 | 987 | -1.5 | -1.7 | -1.6
2014-08-13 04:00 |  | 13 | 987 | -1.5 | -1.2 | -2.2333
2014-08-13 05:00 |  | 13.2 | 987.2926 | -1.4 | -0.7 | -1.5222
2014-08-13 06:00 |  | 14.1 | 988 | -1.7 | -1.5 | -1.0444
2014-08-13 07:00 |  | 16.7 | 988 | 0.6 | -0.2 | -0.88889
2014-08-13 08:00 |  | 18.2 | 988 | -1.5 | 0.3 | -0.7
2014-08-13 09:00 |  | 21.1 | 989 | 1 | -0.8 | -1.1778
2014-08-13 10:00 |  | 18.3 | 989 | -0.8 | -0.3 | -1.2889
2014-08-13 11:00 |  | 21.7 | 989 | -1.9 | -0.6 | -1.2444
2014-08-13 12:00 |  | 23.2 | 989 | -1.5 | -0.1 | -0.88
2014-08-13 13:00 |  | 21.8 | 989 | -0.4 | -0.9 | -1.4727
2014-08-13 14:00 |  | 21.9 | 989 | -0.6 | -1.4 | -1.6
2014-08-13 15:00 |  | 20.8 | 990 | 0.1 | -0.3 | -1.4182
2014-08-13 16:00 |  | 20.9 | 991 | -0.7 | 0.2 | -1.5909
2014-08-13 17:00 |  | 20.4 | 991 | -0.8 | -1.6 | -1.5818
2014-08-13 18:00 |  | 18.8 | 991 | -1.5 | -1.8 | -2.0727
2014-08-13 19:00 |  | 17.9 | 992 | -0.4 | -0.1 | -1.2636
2014-08-13 20:00 |  | 17 | 992 | -0.9 | -0.4 | -1.7727
2014-08-13 21:00 |  | 16.5 | 993 | -0.7 | -0.7 | -2.2545
2014-08-13 22:00 |  | 15.3 | 993 | -1.6 | -1.6 | -1.9273
2014-08-13 23:00 |  | 16 | 992 | -2.8 | -0.6 | -2.3091
2014-08-14 |  | 16.1 | 992 | -2.1 | -1.7 | -2.1545
2014-08-14 01:00 |  | 15.5 | 992 | -1.4 | -1.5 | -2.3091
2014-08-14 02:00 |  | 14.8 | 992 | -0.7 | -2.4 | -2.7091
2014-08-14 03:00 |  | 14.7 | 992 | -2 | -1.4 | -2.2364
2014-08-14 04:00 |  | 14.8 | 992 | -1.5 | -1.8 | -1.5273
2014-08-14 05:00 |  | 15.7 | 993.1288 | -0.4 | -1.9 | -1.5182
2014-08-14 06:00 |  | 16.3 | 993.1047 | -2 | -1.5 | -1.7091
2014-08-14 07:00 |  | 18.1 | 993.2196 | -1.8 | -1.3 | -1.6273
2014-08-14 08:00 |  | 19.3 | 993.2743 | -1.4 | -1.3 | -1.5091
2014-08-14 09:00 |  | 18 | 993.1498 | -1.5 | -0.6 | -1.22
2014-08-14 10:00 |  | 20.7 | 992.7617 | -2.2 | -1.5 | -2.15
2014-08-14 11:00 |  | 15.9 | 992 | -1.6 | -0.2 | -1.19
2014-08-14 12:00 |  | 15.7 | 992 | -3.1 | -1.5 | -1.71
2014-08-14 13:00 |  | 19.2 | 992 | -1.9 | -0.5 | -2.2
2014-08-14 14:00 |  | 20.1 | 992 | 0.1 | -2.3 | -0.74
2014-08-14 15:00 |  | 15.1 | 992 | -1.6 | -1.6 | -1.32
2014-08-14 16:00 |  | 17.3 | 993 | -1.3 | -2.1 | -1.3
2014-08-14 17:00 |  | 16.7 | 993 | -1.6 | -0.6 | -1.13
2014-08-14 18:00 |  | 17 | 994 | -2.7 | -0.4 | -1.35
2014-08-14 19:00 |  | 15.7 | 995 | -0.5 | 0.6 | -1.95
2014-08-14 20:00 |  | 14.9 | 995 | -0.9 | 0.4 | -1.03
2014-08-14 21:00 |  | 14.3 | 996 | -1.7 | -0.2 | -1.72
2014-08-14 22:00 |  | 14.5 | 996 | -2.4 | -0.5 | -1.37
2014-08-14 23:00 |  | 13.8 | 996 | -0.5 | -1.7 | -1.47
2014-08-15 |  | 13 | 997 | -1 | -1.4 | -1.95
2014-08-15 01:00 |  | 13.7 | 997 | -0.7 | -0.7 | -1.83
2014-08-15 02:00 |  | 13.2 | 997 | -1.4 | -0.2 | -1.68
2014-08-15 03:00 |  | 13.7 | 997 | -0.3 | -1 | -1.62
2014-08-15 04:00 |  | 13.9 | 998 | -1.3 | 0.2 | -1.78
2014-08-15 05:00 |  | 13.8 | 998 | -0.1 | -1.1 | -1
2014-08-15 06:00 |  | 15 | 999 | -1 | -0.2 | -0.52
2014-08-15 07:00 |  | 16.8 | 999 | 0.9 | -0.7 | -0.17
2014-08-15 08:00 |  | 18 | 1000 | -0.4 | 0.2 | -0.81
2014-08-15 09:00 |  | 20 | 1001 | 0.8 | 0.3 | -0.31
2014-08-15 10:00 |  | 20.2 | 1001 | 0 | -0.1 | -1.3
2014-08-15 11:00 |  | 20.5 | 1001 | 0.3 | 0.2 | -1.04
2014-08-15 12:00 |  | 24.4 | 1001 | -0.1 | 0.2 | -1.32
2014-08-15 13:00 |  | 20.6 | 1002 | -1.7 | -2.1 | -1.27
2014-08-15 14:00 |  | 22.1 | 1002 | -1.1 | -1.2 | -0.96
2014-08-15 15:00 |  | 21.2 | 1001 | -2.8 | -0.9 | -1.22
2014-08-15 16:00 |  | 21.1 | 1002 | 0 | -1.7 | -1.61
2014-08-15 17:00 |  | 21.1 | 1002 | -0.8 | -1.1 | -1.46
2014-08-15 18:00 |  | 19.3 | 1003 | -0.4 | -0.4 | -0.73
2014-08-15 19:00 |  | 17.7 | 1004 | -0.5 | -0.3 | -1.27
2014-08-15 20:00 |  | 16.6 | 1004 | -1.4 | 0.2 | -1.65
2014-08-15 21:00 |  | 16 | 1005 | 0.2 | 0.1 | -1.88
2014-08-15 22:00 |  | 15 | 1005 | -1.6 | 0.6 | -2.39
2014-08-15 23:00 |  | 14.4 | 1005 | -2.5 | -1.2 | -2.67
2014-08-16 |  | 13.5 | 1005 | -0.8 | -1.6 | -2.2455
2014-08-16 01:00 |  | 13 | 1005 | -2.1 | -1.9 | -2.0182
2014-08-16 02:00 |  | 12.9 | 1005 | 0 | -1.4 | -2.1455
2014-08-16 03:00 |  | 12.5 | 1004.7333 | -2.5 | -0.7 | -2.4909
2014-08-16 04:00 |  | 12.1 | 1004.7036 | -1.3 | -1.5 | -2.1727
2014-08-16 05:00 |  | 12.2 | 1004.6517 | -0.4 | -3.1 | -1.1091
2014-08-16 06:00 |  | 13.7 | 1004.7431 | -1.1 | -1.2 | -1.3
2014-08-16 07:00 |  | 16.5 | 1004.8388 | -0.6 | -1.6 | -0.87273
2014-08-16 08:00 |  | 19.3 | 1005.1884 | -2.3 | -2.5 | -0.78182
2014-08-16 09:00 |  | 20.8 | 1005.1579 | -1.5 | -1.9 | -1.4636
2014-08-16 10:00 |  | 22.2 | 1004.6984 | -0.6 | -1.7 | -2.3273
2014-08-16 11:00 |  | 20.8 | 1004 | -3.2 | -1.4 | -2.1182
2014-08-16 12:00 |  | 23.1 | 1004 | -2.1 | -1.7 | -2.0273
2014-08-16 13:00 |  | 21.2 | 1003 | -1.5 | -2 | -1.1364
2014-08-16 14:00 |  | 20.7 | 1003 | -1.6 | -1.2 | -2.2727
2014-08-16 15:00 |  | 19.6 | 1003 | -0.9 | -1.4 | -1.9545
2014-08-16 16:00 |  | 18.6 | 1002 | -2 | -2.9 | -3.4455
2014-08-16 17:00 |  | 18.2 | 1002 | -1.7 | -2.2 | -2.9091
2014-08-16 18:00 |  | 17.9 | 1001 | -3.1 | -2.3 | -2.8091
2014-08-16 19:00 |  | 17.4 | 1000 | -1.7 | -1.2 | -2.4
2014-08-16 20:00 |  | 17.2 | 1000 | -2.5 | -2.8 | -2.1727
2014-08-16 21:00 |  | 17.5 | 999 | -2.8 | -2.1 | -2.9273
2014-08-16 22:00 |  | 17.5 | 999 | -3.5 | -1.9 | -2.8727
2014-08-16 23:00 |  | 17.5 | 998 | -2.9 | -2.1 | -2.9636
2014-08-17 |  | 17.2 | 997 | -1.8 | -2.8 | -2.7182
2014-08-17 01:00 |  | 17.3 | 996 | -2.2 | -1.8 | -2.4818
2014-08-17 02:00 |  | 16.7 | 995 | -1.9 | -2.7 | -2.7091
2014-08-17 03:00 |  | 16.3 | 995 | -2.8 | -1.7 | -2.5
2014-08-17 04:00 |  | 16.3 | 995 | -0.9 | -1.4 | -2.6182
2014-08-17 05:00 |  | 15.3 | 994 | -1.2 | -0.8 | -1.7636
2014-08-17 06:00 |  | 15.7 | 994 | -1.3 | -1.6 | -1.3182
2014-08-17 07:00 |  | 17.3 | 993 | -1 | -3.1 | -2.0182
2014-08-17 08:00 |  | 15.3 | 994 | -1.7 | -1.4 | -1.5455
2014-08-17 09:00 |  | 18.6 | 993 | -1.5 | -1.8 | -1.4182
2014-08-17 10:00 |  | 21.3 | 993 | -2.1 | -1 | -2.5636
2014-08-17 11:00 |  | 19.9 | 993 | -2.3 | -2.7 | -1.8
2014-08-17 12:00 |  | 21.6 | 993 | -2.5 | -1.9 | -1.69
2014-08-17 13:00 |  | 21.4 | 993 | -2.9 | -0.6 | -2.6
2014-08-17 14:00 |  | 20.6 | 993 | 0 | -1.3 | -0.53636
2014-08-17 15:00 |  | 20.9 | 992 | -1.1 | -1.8 | -2.3909
2014-08-17 16:00 |  | 19.5 | 992 | -1.9 | -1.6 | -1.9909
2014-08-17 17:00 |  | 18.8 | 992 | -1.3 | -1.3 | -2.1364
2014-08-17 18:00 |  | 17.6 | 992 | -1.2 | -1 | -2.2727
2014-08-17 19:00 |  | 14.3 | 992 | -1.3 | -0.8 | -2.1182
2014-08-17 20:00 |  | 13.6 | 992 | -0.3 | -0.7 | -1.2273
2014-08-17 21:00 |  | 13.4 | 991.1132 | 0.1 | -0.6 | -2.0545
2014-08-17 22:00 |  | 13.2 | 991.1974 | -1 | -1.6 | -1.6636
2014-08-17 23:00 |  | 12.8 | 991.1711 | -2 | -1.3 | -1.6818
2014-08-18 |  | 12.7 | 991.1689 | -1.4 | -1.4 | -1.7182
2014-08-18 01:00 |  | 12.4 | 991.0531 | 0.9 | -0.3 | -2.0364
2014-08-18 02:00 |  | 12.3 | 991.0257 | -0.6 | -1.6 | -1.2818
2014-08-18 03:00 |  | 12.2 | 990.9172 | -0.2 | -0.6 | -1.7818
2014-08-18 04:00 |  | 12.3 | 991.268 | -1 | -0.6 | -0.56364
2014-08-18 05:00 |  | 12.7 | 991.3975 | -0.1 | -1.1 | -0.23636
2014-08-18 06:00 |  | 14 | 991.9155 | -0.1 | 0.2 | -0.32727
2014-08-18 07:00 |  | 15.6 | 993 | 2.8 | -0.5 | 0.39091
2014-08-18 08:00 |  | 18.7 | 993 | -0.5 | 1.4 | 0.10909
2014-08-18 09:00 |  | 20.9 | 994 | 0.2 | 1.7 | 0.1
2014-08-18 10:00 |  | 22.6 | 994 | -0.5 | -0.9 | -0.32
2014-08-18 11:00 |  | 21.1 | 994 | -0.2 | -1.6 | -0.68182
2014-08-18 12:00 |  | 22.7 | 994 | -1.5 | -1.8 | -0.72727
2014-08-18 13:00 |  | 21.4 | 994 | -1.4 | -1.9 | -0.63
2014-08-18 14:00 |  | 20.7 | 995 | -1.9 | -1.6 | -2.2545
2014-08-18 15:00 |  | 20.1 | 995 | -2.8 | -0.8 | -1.6909
2014-08-18 16:00 |  | 19 | 995 | -3.1 | -1.9 | -3.0273
2014-08-18 17:00 |  | 18 | 995 | -2.2 | -1.3 | -2.1455
2014-08-18 18:00 |  | 16.7 | 996 | -0.9 | -1.3 | -1.4
2014-08-18 19:00 |  | 15.4 | 996 | -0.3 | -1 | -1.0727
2014-08-18 20:00 |  | 14.4 | 996 | 0.1 | 0.4 | -1.7182
2014-08-18 21:00 |  | 13.4 | 996 | -0.1 | -1.8 | -1.6636
2014-08-18 22:00 |  | 13 | 996 | -1.4 | -1.4 | -1.9636
2014-08-18 23:00 |  | 13.3 | 996 | -0.3 | -1.7 | -2.1091
2014-08-19 |  | 13.5 | 995.6247 | 0.7 | -1.4 | -1.7909
2014-08-19 01:00 |  | 13.3 | 995.4434 | -1.7 | -1.6 | -1.9
2014-08-19 02:00 |  | 13.3 | 995.3125 | -0.2 | -1.4 | -1.1
2014-08-19 03:00 |  | 12.8 | 995.479 | -1.1 | -2.2 | -1.6818
2014-08-19 04:00 |  | 12.7 | 995.6246 | -1.6 | -2.2 | -1.4545
2014-08-19 05:00 |  | 12 | 995.8592 | -1 | -1.1 | -1.1364
2014-08-19 06:00 |  | 12.9 | 995.9054 | 0.3 | -0.7 | -0.75455
2014-08-19 07:00 |  | 14.9 | 997 | 0.5 | -0.9 | -0.37273
2014-08-19 08:00 |  | 16.6 | 997 | -1.1 | -0.7 | -0.28182
2014-08-19 09:00 |  | 20.4 | 997 | -0.1 | -0.7 | -1.2364
2014-08-19 10:00 |  | 17.9 | 997 | -0.4 | 0.2 | -0.036364
2014-08-19 11:00 |  | 14.9 | 998 | 0 | -0.8 | -0.94545
2014-08-19 12:00 |  | 17.9 | 997 | 0.8 | -1.2 | -0.7
2014-08-19 13:00 |  | 17.4 | 998 | -2.1 | -1.8 | -1.5727
2014-08-19 14:00 |  | 17.6 | 998 | -0.5 | -1 | -0.82727
2014-08-19 15:00 |  | 18.4 | 998 | -2.1 | -0.6 | -1.7364
2014-08-19 16:00 |  | 18.5 | 998 | -1.3 | -1.3 | -1.2455
2014-08-19 17:00 |  | 17.4 | 998 | -0.3 | -1 | -2.2
2014-08-19 18:00 |  | 16.3 | 999 | -1.2 | -1 | -1.9727
2014-08-19 19:00 |  | 14.9 | 1000 | -0.1 | -1.2 | -0.43636
2014-08-19 20:00 |  | 13.6 | 1000 | -0.4 | -1.2 | -1.9273
2014-08-19 21:00 |  | 12.7 | 1000 | -0.8 | -0.8 | -0.98182
2014-08-19 22:00 |  | 13 | 1000 | -0.6 | -1.7 | -1.3727
2014-08-19 23:00 |  | 11.9 | 1000 | -0.4 | -2.1 | -1.4636
2014-08-20 |  | 11.1 | 1001 | -1.7 | -2.1 | -2.0909
2014-08-20 01:00 |  | 11.1 | 1000 | -1.9 | -1.1 | -1.7636
2014-08-20 02:00 |  | 12.1 | 1000 | 0.2 | -0.7 | -2.5
2014-08-20 03:00 |  | 12.3 | 1000 | -1 | -1.6 | -1.7273
2014-08-20 04:00 |  | 12.6 | 1000 | -2.3 | -1.4 | -1.6818
2014-08-20 05:00 |  | 11.8 | 1000 | -0.5 | -1.8 | -0.9
2014-08-20 06:00 |  | 13 | 1001 | -1.6 | -0.6 | -0.045455
2014-08-20 07:00 |  | 14.4 | 1001 | 0.1 | 0.6 | 0.2
2014-08-20 08:00 |  | 16 | 1001 | 0.3 | -0.1 | -0.67273
2014-08-20 09:00 |  | 18.5 | 1001 | -1.5 | -1.3 | -1.7727
2014-08-20 10:00 |  | 19.6 | 1001 | 0.4 | -1.8 | -1.9909
2014-08-20 11:00 |  | 19.4 | 1001 | -0.8 | -1.9 | -1.3909
2014-08-20 12:00 |  | 19.4 | 1000.2064 | -1.7 | -0.4 | -0.72
2014-08-20 13:00 |  | 18.8 | 1000.3195 | -2.4 | -0.8 | 0.06
2014-08-20 14:00 |  | 19.5 | 1000.1221 | -1.7 | -2.4 | -1.77
2014-08-20 15:00 |  | 18.7 | 1000.0035 | -2.3 | -1.3 | -0.88
2014-08-20 16:00 |  | 18.2 | 999.9849 | -1.9 | -0.9 | -1.36
2014-08-20 17:00 |  | 16.9 | 1000.0986 | -2.5 | -2 | -1.85
2014-08-20 18:00 |  | 16.2 | 1000.3158 | -3.6 | -0.4 | -1.25
2014-08-20 19:00 |  | 14.9 | 1000.8993 | -6.3 | -1.2 | -1.61
2014-08-20 20:00 |  | 13.7 | 1002 | -20.3 | -0.1 | -1.04
2014-08-20 21:00 |  | 12.5 | 1002 | -12.7 | -1 | -1.7
2014-08-20 22:00 |  | 11.6 | 1002 | -8.5 | -2.2 | -2.25
2014-08-20 23:00 |  | 10.6 | 1001 | -4.7 | -1.3 | -1.91
2014-08-21 |  | 10.3 | 1001 | -5 | -1.9 | -2.26
2014-08-21 01:00 |  | 9.8 | 1001 | -6.3 | -2 | -2.81
2014-08-21 02:00 |  | 9.4 | 1000 | -4.6 | -2 | -1.86
2014-08-21 03:00 |  | 9.7 | 1000 | -7.3 | -1.1 | -2.87
2014-08-21 04:00 |  | 10.2 | 999 | -5.9 | -2.1 | -2.22
2014-08-21 05:00 |  | 11 | 999 | -3.3 | -1.6 | -1.15
2014-08-21 06:00 |  | 11.9 | 999 | -4.8 | -1.5 | -1.63
2014-08-21 07:00 |  | 12.4 | 999 | -3.5 | -2.6 | -0.4
2014-08-21 08:00 |  | 13.2 | 999 | -2.6 | 0.3 | -0.63
2014-08-21 09:00 |  | 14.4 | 999 | -3.1 | -1.3 | -1.37
2014-08-21 10:00 |  | 16.8 | 998 | -4.3 | -0.1 | -2.42
2014-08-21 11:00 |  | 16.9 | 998 | -3.4 | -1.1 | -2.44
2014-08-21 12:00 |  | 17.8 | 997 | -3.2 | -2.2 | -1.73
2014-08-21 13:00 |  | 19 | 996 | -3.8 | -3.1 | -1.89
2014-08-21 14:00 |  | 17.6 | 996 | -5.2 | -2.3 | -2.3
2014-08-21 15:00 |  | 16.5 | 996 | -3.8 | -1.9 | -1.66
2014-08-21 16:00 |  | 17.3 | 995 | -4.8 | -2.5 | -2.25
2014-08-21 17:00 |  | 16.6 | 995 | -5.4 | -2.1 | -2.21
2014-08-21 18:00 |  | 15.8 | 995 | -3.9 | -1.6 | -2.69
2014-08-21 19:00 |  | 15.3 | 995 | -0.8 | -2 | -1.26
2014-08-21 20:00 |  | 14.7 | 994 | -2.6 | -2.1 | -1.76
2014-08-21 21:00 |  | 14.6 | 994 | -3.7 | -1.6 | -1.76
2014-08-21 22:00 |  | 14.9 | 994 | -2.8 | -2.4 | -2.23
2014-08-21 23:00 |  | 15.1 | 993 | -4.2 | -1.6 | -2.15
2014-08-22 |  | 14.2 | 993 | -2.7 | -2.1 | -1.85
2014-08-22 01:00 |  | 14.2 | 993 | -2.7 | -1.3 | -1.74
2014-08-22 02:00 |  | 13.6 | 993 | -2 | -1.5 | -1.92
2014-08-22 03:00 |  | 12.9 | 992 | -3.1 | -0.6 | -1.73
2014-08-22 04:00 |  | 12.3 | 993 | -2.8 | -0.8 | -1.49
2014-08-22 05:00 |  | 12.6 | 993 | -0.8 | -1.2 | -1.61
2014-08-22 06:00 |  | 13.1 | 993 | -1.1 | 0.4 | -0.56
2014-08-22 07:00 |  | 14.5 | 994 | -2.4 | -0.3 | -0.92
2014-08-22 08:00 |  | 16.5 | 994 | -3.1 | 0 | -0.82
2014-08-22 09:00 |  | 20.1 | 994 | -0.5 | -0.2 | -1.1636
2014-08-22 10:00 |  | 19.4 | 995 | -0.9 | 0.3 | -0.72727
2014-08-22 11:00 |  | 21.2 | 995 | -3.2 | -2.1 | -0.77273
2014-08-22 12:00 |  | 21.2 | 995 | -2.8 | -1.3 | -1.4455
2014-08-22 13:00 |  | 19.8 | 995 | -2 | -2.2 | -0.12727
2014-08-22 14:00 |  | 19.1 | 996 | -1.7 | -0.9 | -0.65455
2014-08-22 15:00 |  | 19.5 | 996 | -2.1 | -2.2 | -0.60909
2014-08-22 16:00 |  | 18.5 | 996 | -0.1 | 0.3 | -1.9818
2014-08-22 17:00 |  | 17.5 | 996 | -0.2 | -0.5 | -1.2091
2014-08-22 18:00 |  | 16 | 997 | -1.2 | -0.5 | -1.0364
2014-08-22 19:00 |  | 14.5 | 997 | -2 | -0.1 | -1.1182
2014-08-22 20:00 |  | 13.4 | 998 | -1.1 | -0.9 | -0.97273
2014-08-22 21:00 |  | 12.5 | 998 | -0.2 | 0 | -0.96364
2014-08-22 22:00 |  | 11.8 | 998 | -1.3 | -1.8 | -1.6727
2014-08-22 23:00 |  | 11.4 | 998 | -2 | -1.7 | -1.7182
2014-08-23 |  | 11.8 | 997 | -2.4 | -0.4 | -1.6818
2014-08-23 01:00 |  | 11.1 | 998 | -1.7 | -1.8 | -2.0727
2014-08-23 02:00 |  | 10.6 | 998 | -1.4 | -0.4 | -1.5273
2014-08-23 03:00 |  | 10.5 | 998 | -1.6 | -1.3 | -1.7727
2014-08-23 04:00 |  | 9.8 | 998 | -1.7 | -1 | -1.7364
2014-08-23 05:00 |  | 9.8 | 998 | -0.2 | -0.8 | -1.1091
2014-08-23 06:00 |  | 10.9 | 999 | -0.2 | -1.1 | -0.47273
2014-08-23 07:00 |  | 13.7 | 999 | -0.9 | -0.8 | -0.30909
2014-08-23 08:00 |  | 16.6 | 999 | -1.6 | 0 | -0.70909
2014-08-23 09:00 |  | 18.8 | 999 | 0 | 0.2 | -1.0455
2014-08-23 10:00 |  | 17.8 | 999 | -1.2 | -0.5 | -1.3
2014-08-23 11:00 |  | 18.1 | 999 | -1.2 | 0.3 | -1.6273
2014-08-23 12:00 |  | 16.9 | 998.9934 | -2.2 | 0 | -0.2
2014-08-23 13:00 |  | 18.9 | 998.8516 | 0.5 | -0.9 | -0.99091
2014-08-23 14:00 |  | 18.4 | 998.9442 | -2.2 | -1.9 | -0.62727
2014-08-23 15:00 |  | 18.2 | 999.1588 | -2.3 | -1.7 | -1.3364
2014-08-23 16:00 |  | 18.5 | 1000 | -2 | -0.8 | -1.4818
2014-08-23 17:00 |  | 17.4 | 1000 | 0.6 | -1.4 | -1.1273
2014-08-23 18:00 |  | 16.1 | 1001 | -0.1 | 0.6 | -1.3364
2014-08-23 19:00 |  | 14.8 | 1001 | 1.5 | 0.4 | -0.89091
2014-08-23 20:00 |  | 13.7 | 1002 | -1.3 | -0.8 | -0.58182
2014-08-23 21:00 |  | 12.9 | 1002 | -0.4 | 1 | -1.3545
2014-08-23 22:00 |  | 12.1 | 1003 | -1.5 | -0.7 | -1.4818
2014-08-23 23:00 |  | 11.4 | 1003 | -1.9 | -1 | -2.0091
2014-08-24 |  | 11.2 | 1002 | -2.4 | -1.6 | -1.6545
2014-08-24 01:00 |  | 10.6 | 1002 | -3.1 | -1.5 | -2.4909
2014-08-24 02:00 |  | 10.2 | 1002 | -0.5 | -0.9 | -1.3636
2014-08-24 03:00 |  | 10 | 1002 | -1.7 | -1.2 | -2.0273
2014-08-24 04:00 |  | 9.9 | 1002 | -1.6 | -1.7 | -1.8545
2014-08-24 05:00 |  | 10.7 | 1002 | -1.5 | -1.4 | -1.4818
2014-08-24 06:00 |  | 11.4 | 1003.6227 | 0.2 | -1.2 | -1.0455
2014-08-24 07:00 |  | 13 | 1003.6127 | 0.5 | -1 | -0.82727
2014-08-24 08:00 |  | 15.2 | 1003.5949 | 0.3 | -1.9 | -0.72727
2014-08-24 09:00 |  | 17.9 | 1003.5392 | -1.2 | -0.7 | -1.1
2014-08-24 10:00 |  | 19 | 1003.0442 | -0.1 | -0.5 | -2.1818
2014-08-24 11:00 |  | 18.7 | 1002.8781 | -0.7 | -0.9 | -1.5
2014-08-24 12:00 |  | 19.1 | 1001 | -1.6 | -1.1 | -2.1455
2014-08-24 13:00 |  | 19.7 | 1001 | -3.3 | -3.8 | -2.8545
2014-08-24 14:00 |  | 19.8 | 1000 | -1.1 | -2.9 | -2.1818
2014-08-24 15:00 |  | 18.7 | 999 | -2.8 | -1.5 | -3.3273
2014-08-24 16:00 |  | 18.7 | 999 | -2.5 | -2.7 | -3.0727
2014-08-24 17:00 |  | 17.6 | 999 | -2.4 | -1.5 | -1.4727
2014-08-24 18:00 |  | 16.3 | 999 | -1.8 | -2.4 | -2.1182
2014-08-24 19:00 |  | 16.2 | 998 | -0.9 | -0.9 | -1.9182
2014-08-24 20:00 |  | 16.2 | 998 | -2.1 | -1.8 | -2.3273
2014-08-24 21:00 |  | 15.9 | 997 | -2.8 | -2.4 | -2.2909
2014-08-24 22:00 |  | 15.2 | 997 | -3 | -2.3 | -2.5273
2014-08-24 23:00 |  | 14.4 | 996 | -1.8 | -2.3 | -2.2
2014-08-25 |  | 14.7 | 995 | -1.5 | -3.7 | -2.2091
2014-08-25 01:00 |  | 15.2 | 994 | -2.8 | -2.1 | -2.4273
2014-08-25 02:00 |  | 15.5 | 993 | -4.5 | -4.8 | -2.8455
2014-08-25 03:00 |  | 15.9 | 992 | -2.9 | -4.4 | -3
2014-08-25 04:00 |  | 16.2 | 991 | -3.2 | -2.4 | -2.7
2014-08-25 05:00 |  | 16.7 | 990 | -2.9 | -1.3 | -2.6091
2014-08-25 06:00 |  | 17.4 | 990 | -2.3 | -1 | -2.2818
2014-08-25 07:00 |  | 17.4 | 990 | -1.6 | -1.5 | -2.1273
2014-08-25 08:00 |  | 17.5 | 989 | -3 | -1.1 | -2.0273
2014-08-25 09:00 |  | 17.2 | 989 | -2.8 | -1.6 | -2.2364
2014-08-25 10:00 |  | 17.2 | 988 | -1.7 | -4.4 | -2.9273
2014-08-25 11:00 |  | 17.2 | 987 | -2.7 | -5.6 | -2.8909
2014-08-25 12:00 |  | 17.5 | 986 | -3.3 | -2.8 | -2.4455
2014-08-25 13:00 |  | 17.4 | 985 | -3 | -4.2 | -2.6364
2014-08-25 14:00 |  | 18.2 | 984 | -2.6 | -3.3 | -3.3273
2014-08-25 15:00 |  | 18.9 | 983 | -3 | -2.4 | -2.6545
2014-08-25 16:00 |  | 18.6 | 983 | -1.8 | -1.8 | -2.3182
2014-08-25 17:00 |  | 18.1 | 983 | -2.2 | -1.2 | -2.6364
2014-08-25 18:00 |  | 18.4 | 983 | -1.7 | -1.6 | -2.3455
2014-08-25 19:00 |  | 18.3 | 983 | -2.3 | -1.9 | -1.9364
2014-08-25 20:00 |  | 18.1 | 983 | -2.1 | -2.1 | -2.5182
2014-08-25 21:00 |  | 17.9 | 984.353 | -2.2 | -0.7 | -2.2727
2014-08-25 22:00 |  | 17.5 | 984.334 | -1.5 | -1.8 | -2.4364
2014-08-25 23:00 |  | 17.6 | 984.4255 | -1.8 | -1.1 | -2.1545
2014-08-26 |  | 17.6 | 984.5484 | -1.7 | -0.9 | -2.1364
2014-08-26 01:00 |  | 17 | 984.6176 | -2.4 | -1.4 | -2.4545
2014-08-26 02:00 |  | 17 | 984.8155 | -0.8 | -0.9 | -1.7091
2014-08-26 03:00 |  | 16.7 | 985.0286 | -2.4 | -1.5 | -1.9636
2014-08-26 04:00 |  | 16.3 | 985.3602 | -2.2 | -1.3 | -1.5
2014-08-26 05:00 |  | 16 | 984 | -1.7 | -0.4 | -1.5364
2014-08-26 06:00 |  | 16.2 | 985 | -1.5 | -0.1 | -1.0909
2014-08-26 07:00 |  | 16.8 | 985 | -1.1 | -0.1 | -0.96364
2014-08-26 08:00 |  | 17.6 | 986 | -1.4 | 0.1 | -0.42727
2014-08-26 09:00 |  | 17.9 | 987 | -1.9 | -0.2 | -0.57273
2014-08-26 10:00 |  | 19.5 | 987 | -0.4 | 0.5 | -0.57273
2014-08-26 11:00 |  | 18.7 | 988 | -2.7 | -0.1 | -1.2273
2014-08-26 12:00 |  | 19.1 | 989 | -0.1 | -1.3 | -1.6364
2014-08-26 13:00 |  | 19.3 | 989 | -0.6 | 0.5 | -1.3111
2014-08-26 14:00 |  | 19.6 | 990 | 0.1 | -0.2 | -1.64
2014-08-26 15:00 |  | 19.7 | 991 | -0.3 | -0.3 | -0.81
2014-08-26 16:00 |  | 19.1 | 992 | -1 | 0.3 | -1.39
2014-08-26 17:00 |  | 18.1 | 993 | -0.8 | 0.1 | -1.76
2014-08-26 18:00 |  | 18 | 993 | -1.3 | 0.9 | -1.76
2014-08-26 19:00 |  | 17.2 | 994 | -1.3 | -0.5 | -1.53
2014-08-26 20:00 |  | 16.6 | 995 | -1.2 | 0.1 | -1.88
2014-08-26 21:00 |  | 15.8 | 995 | -1.9 | -0.2 | -1.61
2014-08-26 22:00 |  | 15.1 | 996 | -2.3 | -0.5 | -2.21
2014-08-26 23:00 |  | 14.6 | 996 | -0.2 | 0.1 | -2.05
2014-08-27 |  | 14.9 | 996 | -2.6 | 0 | -2.11
2014-08-27 01:00 |  | 14.8 | 997 | -2.8 | -1 | -2.47
2014-08-27 02:00 |  | 14.6 | 997 | -1.4 | -1.2 | -2.16
2014-08-27 03:00 |  | 14.3 | 997 | -0.7 | -1.4 | -2.51
2014-08-27 04:00 |  | 14.2 | 997 | -2.5 | -1.7 | -2.73
2014-08-27 05:00 |  | 14.2 | 997 | -3 | -2 | -2.32
2014-08-27 06:00 |  | 14.6 | 997 | -1.7 | -0.7 | -1.86
2014-08-27 07:00 |  | 15.7 | 999.1839 | -0.9 | 0.9 | -2.93
2014-08-27 08:00 |  | 17.2 | 999.299 | -2.1 | -2.4 | -2.37
2014-08-27 09:00 |  | 18.2 | 996 | -2.4 | -2.9 | -2.3556
2014-08-27 10:00 |  | 19.8 | 996 | -2.5 | -2.4 | -2.8111
2014-08-27 11:00 |  | 20.8 | 995 | -4.1 | -2.3 | -2.5444
2014-08-27 12:00 |  | 20 | 995 | -2.8 | -4.2 | -3.3333
2014-08-27 13:00 |  | 19.5 | 994 | -4.1 | -3.3 | -3.0667
2014-08-27 14:00 |  | 19.6 | 994 | -3.7 | -3.2 | -3.7333
2014-08-27 15:00 |  | 18.8 | 993 | -4.9 | -3.4 | -3.6778
2014-08-27 16:00 |  | 19.4 | 993 | -5.6 | -3.7 | -3.6556
2014-08-27 17:00 |  | 18.3 | 992 | -5.3 | -3.8 | -3.96
2014-08-27 18:00 |  | 17.3 | 992 | -3.9 | -2.3 | -4.12
2014-08-27 19:00 |  | 16.9 | 992 | -2.5 | -3.2 | -3.8
2014-08-27 20:00 |  | 17.2 | 991 | -3.1 | -2.1 | -3.72
2014-08-27 21:00 |  | 17.4 | 991 | -3.4 | -2.2 | -3.66
2014-08-27 22:00 |  | 17.8 | 990 | -3.1 | -1.4 | -4.19
2014-08-27 23:00 |  | 18.1 | 990 | -1.6 | -1.5 | -4.23
2014-08-28 |  | 17.8 | 990 | -1.9 | -1.7 | -3.37
2014-08-28 01:00 |  | 17.2 | 990 | -3.2 | -0.1 | -3.47
2014-08-28 02:00 |  | 17.1 | 991 | -1.3 | -1.1 | -2.52
2014-08-28 03:00 |  | 17.2 | 991 | -1.2 | -0.5 | -2.82
2014-08-28 04:00 |  | 16.7 | 991 | -0.6 | -2 | -2.43
2014-08-28 05:00 |  | 16.2 | 992 | -2.1 | -0.6 | -1.9
2014-08-28 06:00 |  | 17.9 | 992 | -0.4 | 0.5 | -1.77
2014-08-28 07:00 |  | 19.2 | 992 | -1.2 | -2.2 | -1.88
2014-08-28 08:00 |  | 19.9 | 992 | -1.4 | -0.6 | -1.44
2014-08-28 09:00 |  | 19.3 | 992 | -2.3 | -1.6 | -1.29
2014-08-28 10:00 |  | 19.9 | 992 | -0.5 | -0.3 | -1.4
2014-08-28 11:00 |  | 22.3 | 994.2077 | -1.1 | 0.1 | -1.53
2014-08-28 12:00 |  | 23.1 | 993 | 0.2 | -0.3 | -1.9
2014-08-28 13:00 |  | 22.4 | 993 | -2 | 0.1 | -2.01
2014-08-28 14:00 |  | 22.1 | 993 | -1.9 | -2.3 | -2.02
2014-08-28 15:00 |  | 21.6 | 993 | -2.7 | -1.6 | -2.44
2014-08-28 16:00 |  | 21 | 993 | -1.2 | -0.2 | -2.79
2014-08-28 17:00 |  | 20.3 | 993 | -1 | -1.7 | -3.49
2014-08-28 18:00 |  | 18.6 | 991.0002 | -0.7 | -0.8 | -2.12
2014-08-28 19:00 |  | 17.8 | 994 | -2.9 | -1.5 | -1.79
2014-08-28 20:00 |  | 17.3 | 994 | -2.6 | -1.1 | -1.75
2014-08-28 21:00 |  | 17 | 994 | -2.1 | -1.5 | -1.9
2014-08-28 22:00 |  | 17 | 994 | -0.5 | -1.9 | -2.25
2014-08-28 23:00 |  | 17.2 | 994 | -1.5 | -1.2 | -2.49
2014-08-29 |  | 17.4 | 993 | -1.2 | -1.2 | -2.32
2014-08-29 01:00 |  | 17.2 | 993 | -2.9 | -1.3 | -2.36
2014-08-29 02:00 |  | 15.9 | 993 | -2.3 | -0.5 | -2.61
2014-08-29 03:00 |  | 16.5 | 993 | -1.3 | -1.7 | -2.85
2014-08-29 04:00 |  | 16.9 | 993 | -1.7 | -2 | -3.17
2014-08-29 05:00 |  | 16.3 | 994 | -0.1 | -1.2 | -1.81
2014-08-29 06:00 |  | 16.7 | 994 | -2.3 | -0.2 | -1.59
2014-08-29 07:00 |  | 17.9 | 994 | -2.2 | -0.8 | -0.94
2014-08-29 08:00 |  | 19 | 994 | -1.2 | 0.2 | -1.66
2014-08-29 09:00 |  | 17.9 | 995 | -1.7 | -1.9 | -0.92
2014-08-29 10:00 |  | 17.9 | 995 | -0.9 | -1.2 | -1.15
2014-08-29 11:00 |  | 18.1 | 995 | -2.4 | -3 | -1.3909
2014-08-29 12:00 |  | 18.2 | 995 | -0.7 | -1.8 | -1.3182
2014-08-29 13:00 |  | 19.7 | 995 | -1.9 | -0.5 | -1.1273
2014-08-29 14:00 |  | 19.4 | 995 | -2.4 | -0.8 | -1.8636
2014-08-29 15:00 |  | 18 | 995.8508 | -3.4 | -1.1 | -1.6909
2014-08-29 16:00 |  | 17.1 | 995.8026 | -1.1 | -2 | -1.8182
2014-08-29 17:00 |  | 16.8 | 995.4178 | -2.6 | -1.8 | -2.2727
2014-08-29 18:00 |  | 16.9 | 995.5349 | -1.4 | -2.9 | -1.8455
2014-08-29 19:00 |  | 17 | 996.1777 | 0.4 | -0.5 | -1.5091
2014-08-29 20:00 |  | 16.8 | 996 | -1.4 | -0.3 | -1.1545
2014-08-29 21:00 |  | 16.9 | 996 | -1.1 | -2.2 | -2.1545
2014-08-29 22:00 |  | 16.9 | 996 | -1.8 | -2 | -1.7818
2014-08-29 23:00 |  | 16.8 | 995 | -2.4 | -0.7 | -2.2182
2014-08-30 |  | 16.9 | 995 | -1.9 | -2.5 | -2.1636
2014-08-30 01:00 |  | 14.7 | 996 | -0.8 | -0.4 | -2.1182
2014-08-30 02:00 |  | 14.6 | 997 | -4.2 | -1 | -1.7909
2014-08-30 03:00 |  | 13.3 | 997 | -0.6 | -1.6 | -3.1727
2014-08-30 04:00 |  | 13 | 997 | -2.2 | -1 | -2.0636
2014-08-30 05:00 |  | 12.9 | 997 | -0.6 | -0.1 | -1.3727
2014-08-30 06:00 |  | 14 | 998 | -1.5 | -0.7 | -0.95455
2014-08-30 07:00 |  | 15.3 | 998 | -2 | -1.1 | -0.55455
2014-08-30 08:00 |  | 17.9 | 998 | -0.2 | -0.1 | -0.6
2014-08-30 09:00 |  | 20.4 | 999 | -0.7 | -0.1 | -0.2
2014-08-30 10:00 |  | 21.6 | 999 | -1 | -1.1 | -0.61818
2014-08-30 11:00 |  | 20.4 | 999 | -0.9 | -1 | -1.1455
2014-08-30 12:00 |  | 20.5 | 999 | -3.1 | -0.6 | -0.93636
2014-08-30 13:00 |  | 19.5 | 1000 | -0.6 | -0.3 | -0.71818
2014-08-30 14:00 |  | 19.9 | 999 | -1.2 | -2.6 | -1.8091
2014-08-30 15:00 |  | 19.9 | 999 | -1.7 | -1.9 | -1.5273
2014-08-30 16:00 |  | 18.8 | 999 | -2.8 | -2.6 | -2.2818
2014-08-30 17:00 |  | 18.4 | 1000 | -1.7 | -0.4 | -1.5818
2014-08-30 18:00 |  | 17.6 | 1000 | -1.3 | -1.1 | -1.6545
2014-08-30 19:00 |  | 16.5 | 1000 | -2.3 | -2 | -2.2818
2014-08-30 20:00 |  | 16 | 1001 | -1.9 | -1.6 | -1.7909
2014-08-30 21:00 |  | 15.5 | 1001 | -1.8 | -1.5 | -1.8545
2014-08-30 22:00 |  | 15.2 | 1001 | -1.8 | -1.8 | -2.1909
2014-08-30 23:00 |  | 14.7 | 1001 | -2 | -1.2 | -2.9
2014-08-31 |  | 14.1 | 1001 | -2.4 | -2.1 | -2.7909
2014-08-31 01:00 |  | 13.7 | 1001 | -2.3 | -0.9 | -2.7727
2014-08-31 02:00 |  | 13.3 | 1000.442 | -2.8 | -1.1 | -2.8182
2014-08-31 03:00 |  | 13.2 | 1000.3902 | -3.1 | -1.6 | -2.6545
2014-08-31 04:00 |  | 12.9 | 1000.2062 | -1.2 | 0.2 | -2.4273
2014-08-31 05:00 |  | 12.6 | 1000.647 | -1.8 | -0.8 | -2
2014-08-31 06:00 |  | 13.7 | 1000.9891 | -1.2 | -0.6 | -0.94545
2014-08-31 07:00 |  | 16.2 | 1002 | -0.8 | -1.2 | -0.57273
2014-08-31 08:00 |  | 19 | 1002 | -1.3 | -0.5 | -0.82727
2014-08-31 09:00 |  | 21.3 | 1002 | -0.1 | -1.6 | -1.0818
2014-08-31 10:00 |  | 22.9 | 1002 | -0.8 | 0.3 | -1.5636
2014-08-31 11:00 |  | 22.9 | 1002 | 0.5 | -0.4 | -1.7545
2014-08-31 12:00 |  | 23 | 1002 | -1.3 | 1 | -1.8727
2014-08-31 13:00 |  | 21.7 | 1001.9475 | -1.3 | -2.4 | -1.6545
2014-08-31 14:00 |  | 21.5 | 1001.8729 | -2.9 | -2.1 | -1.2182
2014-08-31 15:00 |  | 20.8 | 1001.7781 | -1.8 | -1.7 | -2.2273
2014-08-31 16:00 |  | 19.9 | 1001.4551 | -2 | -2.5 | -2.7
2014-08-31 17:00 |  | 18.8 | 1001.4658 | -2.5 | -1.2 | -1.9909
2014-08-31 18:00 |  | 17.7 | 1001.8683 | -1.6 | -1.4 | -1.2818
2014-08-31 19:00 |  | 16.7 | 1003 | -1.4 | 0.1 | -1.49
2014-08-31 20:00 |  | 17.3 | 1003 | -2.8 | -1.6 | -1.87
2014-08-31 21:00 |  | 17.5 | 1003 | -1.7 | -1.6 | -2.7182
2014-08-31 22:00 |  | 18 | 1003 | -0.8 | -2.7 | -2.5636
2014-08-31 23:00 |  | 17.8 | 1003 | 0.1 | -0.8 | -2.3273
2014-09-01 |  | 17.9 | 1003 | -1 | -1.2 | -2.5455
2014-09-01 01:00 |  | 18 | 1003.6976 | -2.8 | -2.9 | -2.6545
2014-09-01 02:00 |  | 18.2 | 1002 | -2 | -2.6 | -2.8091
2014-09-01 03:00 |  | 18.2 | 1002 | -2.7 | -2.4 | -2.6091
2014-09-01 04:00 |  | 18.1 | 1002 | -0.7 | -1.7 | -2.3818
2014-09-01 05:00 |  | 18 | 1002 | -1.5 | -1.3 | -2.0545
2014-09-01 06:00 |  | 18.7 | 1002 | 0.2 | -0.9 | -0.81818
2014-09-01 07:00 |  | 18.9 | 1003 | -1.4 | -1 | -1.2818
2014-09-01 08:00 |  | 19.2 | 1003 | 0.2 | -1 | -1.0727
2014-09-01 09:00 |  | 19.7 | 1003 | -2.1 | -0.5 | -1.0455
2014-09-01 10:00 |  | 20.3 | 1003 | -2.1 | -0.5 | -1.2636
2014-09-01 11:00 |  | 21.8 | 1003 | -2.1 | -1.9 | -1.3455
2014-09-01 12:00 |  | 22.5 | 1003 | -2.3 | -0.9 | -2.4364
2014-09-01 13:00 |  | 23.4 | 1002 | -0.8 | -1.7 | -1.9
2014-09-01 14:00 |  | 23.4 | 1002 | -1.2 | -1.7 | -2.1364
2014-09-01 15:00 |  | 23 | 1002 | -2.6 | -1.5 | -2.0818
2014-09-01 16:00 |  | 22.2 | 1003 | -2.5 | -0.7 | -2.5545
2014-09-01 17:00 |  | 20.6 | 1003 | -2.6 | -1.6 | -2.4273
2014-09-01 18:00 |  | 19 | 1003 | -2.1 | -1.1 | -2.7727
2014-09-01 19:00 |  | 17.9 | 1004 | 0 | 0.5 | -2.1818
2014-09-01 20:00 |  | 17.6 | 1005 | -2.9 | -0.6 | -2.0091
2014-09-01 21:00 |  | 16.7 | 1005 | -2.5 | -2.3 | -2.6
2014-09-01 22:00 |  | 16 | 1006 | -2.2 | -1.3 | -2.5091
2014-09-01 23:00 |  | 15.3 | 1006 | -2.6 | -1.7 | -2.6182
2014-09-02 |  | 14.9 | 1006 | -1.4 | -1.5 | -2.1364
2014-09-02 01:00 |  | 14.9 | 1006 | -2.2 | -0.3 | -2.6182
2014-09-02 02:00 |  | 14.7 | 1006 | -2.6 | -2.6 | -2.7636
2014-09-02 03:00 |  | 14.1 | 1006 | -2.2 | -1.4 | -2.1364
2014-09-02 04:00 |  | 13.9 | 1006.1309 | -3 | -0.8 | -2.2091
2014-09-02 05:00 |  | 13.7 | 1006.4397 | -0.5 | -0.8 | -2.2091
2014-09-02 06:00 |  | 14 | 1006.8796 | -0.1 | 1.1 | -1.3364
2014-09-02 07:00 |  | 16.2 | 1007 | 0.5 | -1.2 | -1.1455
2014-09-02 08:00 |  | 17.2 | 1007 | -1.8 | -1.5 | -1.5909
2014-09-02 09:00 |  | 20.4 | 1007 | -1.1 | -0.5 | -1.4
2014-09-02 10:00 |  | 22.3 | 1006 | -3.2 | -0.2 | -1.9091
2014-09-02 11:00 |  | 22.8 | 1006 | -3 | -3.1 | -2.7636
2014-09-02 12:00 |  | 22.1 | 1006 | -1.6 | -2.7 | -2.0833
2014-09-02 13:00 |  | 23 | 1006 | -2.7 | -3.4 | -3.1917
2014-09-02 14:00 |  | 22.2 | 1005 | -4.5 | -3 | -3.1667
2014-09-02 15:00 |  | 22.4 | 1005 | -4.8 | -2.3 | -3.875
2014-09-02 16:00 |  | 22.2 | 1005 | -3.3 | -3 | -3.225
2014-09-02 17:00 |  | 21.9 | 1005 | -2.8 | -3.8 | -3.2167
2014-09-02 18:00 |  | 21.5 | 1005 | -3.7 | -2 | -3.1583
2014-09-02 19:00 |  | 20.7 | 1006 | -2.4 | -1.3 | -2.5833
2014-09-02 20:00 |  | 20.6 | 1006 | -2.3 | -2.6 | -2.6917
2014-09-02 21:00 |  | 19.9 | 1006 | -3.1 | -2.1 | -3
2014-09-02 22:00 |  | 19.4 | 1006 | -2.1 | -1.8 | -3.0917
2014-09-02 23:00 |  | 19 | 1006 | -2.8 | -3 | -3.2
2014-09-03 |  | 18.7 | 1006 | -2.5 | -3.8 | -3.7333
2014-09-03 01:00 |  | 18.6 | 1007.015 | -2.3 | -2.4 | -4.4083
2014-09-03 02:00 |  | 18.4 | 1005 | -4.3 | -3.2 | -4.0833
2014-09-03 03:00 |  | 18 | 1005 | -2.7 | -2.6 | -4.1583
2014-09-03 04:00 |  | 17.2 | 1006 | -4.3 | -1.7 | -4.6333
2014-09-03 05:00 |  | 17.3 | 1006 | -6.1 | -4 | -5.1083
2014-09-03 06:00 |  | 17.4 | 1006 | -8.9 | -4.4 | -6.6083
2014-09-03 07:00 |  | 18.3 | 1006 | -7.6 | -5.9 | -6.7
2014-09-03 08:00 |  | 18.5 | 1006 | -8.4 | -7.1 | -6.5583
2014-09-03 09:00 |  | 19.4 | 1006 | -7.9 | -7.9 | -6.3417
2014-09-03 10:00 |  | 20.7 | 1007.1001 | -7.3 | -8.2 | -7.1
2014-09-03 11:00 |  | 21.2 | 1005 | -9.3 | -7.9 | -7.5
2014-09-03 12:00 |  | 21.5 | 1005 | -9.6 | -7.4 | -6.8583
2014-09-03 13:00 |  | 22.2 | 1005 | -9.7 | -9.9 | -7.1
2014-09-03 14:00 |  | 23.5 | 1004 | -12.6 | -10.8 | -7.025
2014-09-03 15:00 |  | 22.6 | 1004 | -12.5 | -11.2 | -6.9917
2014-09-03 16:00 |  | 22.8 | 1003 | -10.6 | -10.9 | -7.0917
2014-09-03 17:00 |  | 22.3 | 1003 | -10.1 | -9.9 | -6.5583
2014-09-03 18:00 |  | 21.6 | 1003 | -7.9 | -8.3 | -5.6833
2014-09-03 19:00 |  | 20.7 | 1004 | -6.2 | -7.2 | -5.6
2014-09-03 20:00 |  | 20 | 1004 | -5.2 | -7.3 | -5.8917
2014-09-03 21:00 |  | 19.5 | 1003 | -4.8 | -7.9 | -6.4333
2014-09-03 22:00 |  | 19.6 | 1004 | -6.1 | -6.4 | -7.3583
2014-09-03 23:00 |  | 19.1 | 1004 | -5.7 | -5.5 | -7.6167
2014-09-04 |  | 17.7 | 1004 | -5.7 | -6 | -7.4917
2014-09-04 01:00 |  | 17.1 | 1003 | -7.2 | -6.4 | -7.7167
2014-09-04 02:00 |  | 16.6 | 1003 | -6.5 | -5.6 | -7.3667
2014-09-04 03:00 |  | 15.9 | 1003 | -7.4 | -7.7 | -8.05
2014-09-04 04:00 |  | 15.4 | 1002 | -7.5 | -6.9 | -8.0333
2014-09-04 05:00 |  | 15 | 1002 | -5.3 | -6.6 | -8.1083
2014-09-04 06:00 |  | 15.7 | 1003 | -6.2 | -7.9 | -8.4
2014-09-04 07:00 |  | 16.1 | 1003 | -8.1 | -8.2 | -7.1417
2014-09-04 08:00 |  | 17 | 1003 | -8.1 | -7 | -7.1917
2014-09-04 09:00 |  | 18 | 1003 | -9.1 | -7.2 | -7.4833
2014-09-04 10:00 |  | 18.2 | 1003 | -9.7 | -9.7 | -7.7583
2014-09-04 11:00 |  | 18.9 | 1002 | -8.4 | -10.1 | -7.4917
2014-09-04 12:00 |  | 20.9 | 1002 | -7.8 | -9.1 | -7.3583
2014-09-04 13:00 |  | 21.5 | 1001 | -7.5 | -9.1 | -7.5667
2014-09-04 14:00 |  | 21.7 | 1001 | -8.6 | -7.9 | -7.0667
2014-09-04 15:00 |  | 22.3 | 1000 | -8.7 | -6.6 | -7.9083
2014-09-04 16:00 |  | 22.2 | 1000 | -8.2 | -6.5 | -7.2583
2014-09-04 17:00 |  | 21.6 | 1000 | -6.2 | -6.3 | -6.5583
2014-09-04 18:00 |  | 20.6 | 1000 | -4.6 | -4.9 | -6.175
2014-09-04 19:00 |  | 19.4 | 1001 | -4.4 | -5.6 | -5.8
2014-09-04 20:00 |  | 18 | 1001 | -4.6 | -5.3 | -6.4833
2014-09-04 21:00 |  | 17.2 | 1001 | -5.7 | -3.8 | -6.3833
2014-09-04 22:00 |  | 16.6 | 1001 | -5.3 | -4.9 | -6.2083
2014-09-04 23:00 |  | 16.5 | 1001 | -6.5 | -5.1 | -6.7083
2014-09-05 |  | 16.6 | 1000 | -6.2 | -5.1 | -6.4083
2014-09-05 01:00 |  | 16 | 1000 | -8.2 | -5.4 | -6.4
2014-09-05 02:00 |  | 15.4 | 1000 | -7.5 | -4.4 | -6.4917
2014-09-05 03:00 |  | 14.9 | 1000 | -9.2 | -4.4 | -7.4083
2014-09-05 04:00 |  | 14.5 | 1000 | -9.8 | -4.9 | -7.425
2014-09-05 05:00 |  | 14 | 1000 | -8.4 | -4 | -8.025
2014-09-05 06:00 |  | 14.4 | 1000.614 | -9.9 | -4.1 | -7.8417
2014-09-05 07:00 |  | 16.4 | 1001.0025 | -10.9 | -4.5 | -7.4083
2014-09-05 08:00 |  | 18.9 | 1001.5411 | -10.9 | -5.2 | -7.1917
2014-09-05 09:00 |  | 23.1 | 1001.2105 | -10 | -5.3 | -7.2917
2014-09-05 10:00 |  | 23.8 | 1000.9077 | -9.2 | -5.7 | -7.5833
2014-09-05 11:00 |  | 24.7 | 1000.4169 | -11.8 | -7.2 | -7.375
2014-09-05 12:00 |  | 24.1 | 999 | -8.3 | -7.7 | -7.1
2014-09-05 13:00 |  | 24.7 | 999 | -7.2 | -5.8 | -5.9333
2014-09-05 14:00 |  | 23.1 | 999 | -8.1 | -6.3 | -6.6833
2014-09-05 15:00 |  | 23.3 | 998 | -7 | -5.6 | -5.7417
2014-09-05 16:00 |  | 22.6 | 998 | -5.9 | -5.9 | -6.5333
2014-09-05 17:00 |  | 21.8 | 998 | -7.3 | -5.4 | -6.4917
2014-09-05 18:00 |  | 21 | 998 | -8.2 | -3.8 | -6.1333
2014-09-05 19:00 |  | 20.4 | 998 | -8.1 | -5.2 | -6.0917
2014-09-05 20:00 |  | 19.8 | 998 | -7.5 | -5.9 | -6.5167
2014-09-05 21:00 |  | 19.4 | 999 | -6.9 | -6 | -6.9167
2014-09-05 22:00 |  | 18.7 | 998 | -7.4 | -8.2 | -7.1833
2014-09-05 23:00 |  | 18.5 | 998 | -5.8 | -6.6 | -7.9833
2014-09-06 |  | 18 | 998 | -4.8 | -8.2 | -8.8417
2014-09-06 01:00 |  | 18.2 | 998 | -6.8 | -8.5 | -8.6833
2014-09-06 02:00 |  | 17.6 | 998 | -4.2 | -6.8 | -8.7833
2014-09-06 03:00 |  | 17.3 | 997 | -5.4 | -6.3 | -8.4
2014-09-06 04:00 |  | 17.4 | 997 | -4.6 | -5.3 | -8.525
2014-09-06 05:00 |  | 17.4 | 997 | -3.9 | -4.7 | -8.2167
2014-09-06 06:00 |  | 17.9 | 998 | -5.2 | -6.1 | -7.6833
2014-09-06 07:00 |  | 16.8 | 998 | -6.7 | -7.4 | -7.9083
2014-09-06 08:00 |  | 17.4 | 998 | -6.5 | -7.1 | -7.925
2014-09-06 09:00 |  | 19.7 | 998 | -6.9 | -9 | -8.05
2014-09-06 10:00 |  | 22.5 | 998 | -7.2 | -10 | -8.05
2014-09-06 11:00 |  | 23.9 | 997 | -8.2 | -8.7 | -7.55
2014-09-06 12:00 |  | 23.6 | 997 | -8.6 | -6 | -6.825
2014-09-06 13:00 |  | 22.4 | 997 | -10.3 | -8 | -6.3333
2014-09-06 14:00 |  | 23.8 | 997 | -9.4 | -8.2 | -6.4333
2014-09-06 15:00 |  | 24.9 | 997 | -8.4 | -8.4 | -5.125
2014-09-06 16:00 |  | 22.8 | 997 | -9.8 | -7.6 | -5.4083
2014-09-06 17:00 |  | 21.5 | 997.5813 | -8.3 | -7.8 | -5.4833
2014-09-06 18:00 |  | 20.2 | 997.9343 | -9.3 | -6.2 | -5.3583
2014-09-06 19:00 |  | 19.2 | 998 | -9.9 | -8.6 | -5.0417
2014-09-06 20:00 |  | 18 | 998 | -8.3 | -7.3 | -5.275
2014-09-06 21:00 |  | 17.5 | 998 | -8.7 | -6.2 | -5
2014-09-06 22:00 |  | 17.1 | 998 | -7.9 | -4.5 | -4.7167
2014-09-06 23:00 |  | 16.6 | 998 | -6.3 | -3.8 | -4.9
2014-09-07 |  | 16.3 | 998 | -7 | -4.3 | -5.225
2014-09-07 01:00 |  | 15.4 | 999 | -4.9 | -3.6 | -4.1833
2014-09-07 02:00 |  | 14.6 | 999 | -6 | -3.5 | -3.45
2014-09-07 03:00 |  | 14.6 | 998 | -4.2 | -4 | -3.4583
2014-09-07 04:00 |  | 15 | 998 | -2.6 | -3 | -3.2
2014-09-07 05:00 |  | 14.9 | 999 | -3.1 | -2 | -2.6333
2014-09-07 06:00 |  | 15.5 | 999 | -2.7 | -0.6 | -1.9917
2014-09-07 07:00 |  | 16.5 | 999 | -3.6 | -0.8 | -1.8833
2014-09-07 08:00 |  | 17.9 | 1000 | -2.4 | -3 | -1.6167
2014-09-07 09:00 |  | 20.4 | 999 | -2.4 | -2.7 | -2.0583
2014-09-07 10:00 |  | 22.1 | 1000 | -3.7 | -1.7 | -1.6917
2014-09-07 11:00 |  | 21.3 | 1000 | -2.1 | -1.5 | -1.6417
2014-09-07 12:00 |  | 21.6 | 999 | -1.2 | -3.4 | -2.7417
2014-09-07 13:00 |  | 21.7 | 999 | -3.5 | -1.3 | -1.9
2014-09-07 14:00 |  | 21.3 | 999 | -1.5 | -2.2 | -2.625
2014-09-07 15:00 |  | 20.5 | 999 | -3.9 | -2.5 | -2.4917
2014-09-07 16:00 |  | 20.2 | 999 | -4.2 | -1.5 | -2.4083
2014-09-07 17:00 |  | 19.7 | 999 | -2 | -1.9 | -2.725
2014-09-07 18:00 |  | 19 | 1000 | -2.6 | -2 | -2.3417
2014-09-07 19:00 |  | 17.8 | 1001 | -1.3 | -0.9 | -2.0333
2014-09-07 20:00 |  | 16.9 | 1001 | -3 | -1 | -2.1167
2014-09-07 21:00 |  | 15.8 | 1001 | -1.7 | -3.1 | -1.9
2014-09-07 22:00 |  | 15.6 | 1001 | -2 | -2 | -2.6167
2014-09-07 23:00 |  | 14.8 | 1001 | -2.8 | -1 | -3.075
2014-09-08 |  | 14.4 | 1002 | -1.7 | -1.6 | -2.4
2014-09-08 01:00 |  | 13.8 | 1002 | -3 | -0.6 | -2.5667
2014-09-08 02:00 |  | 13.2 | 1002 | -2.6 | -1.6 | -2.65
2014-09-08 03:00 |  | 12.7 | 1002 | -2.2 | -1.5 | -2.2167
2014-09-08 04:00 |  | 11.9 | 1002 | -2.7 | -1.6 | -2.0667
2014-09-08 05:00 |  | 11.8 | 1003 | -1.1 | -1.5 | -2.1083
2014-09-08 06:00 |  | 12.4 | 1003 | -1.2 | -0.8 | -1.3667
2014-09-08 07:00 |  | 14.8 | 1003 | -1 | -2 | -1.05
2014-09-08 08:00 |  | 16.8 | 1003 | 0.6 | -0.7 | -1.3
2014-09-08 09:00 |  | 20.5 | 1003 | 1 | -0.8 | -1.25
2014-09-08 10:00 |  | 21.3 | 1003 | -0.6 | -0.5 | -2.4833
2014-09-08 11:00 |  | 23.1 | 1003.2316 | -1.5 | 0.5 | -3.275
2014-09-08 12:00 |  | 21.8 | 1003.1897 | -3.1 | -2 | -2
2014-09-08 13:00 |  | 22.2 | 1002.9688 | -1.3 | -2.6 | -2.5
2014-09-08 14:00 |  | 21.6 | 1003.0126 | -4.1 | -2.8 | -2.425
2014-09-08 15:00 |  | 21.2 | 1002.6439 | -2.4 | -2.6 | -1.875
2014-09-08 16:00 |  | 21 | 1002.7222 | -2.3 | -1.5 | -2.6917
2014-09-08 17:00 |  | 20.4 | 1002.785 | -2.1 | -2.2 | -2.975
2014-09-08 18:00 |  | 19.1 | 1003.4955 | -2.1 | -0.4 | -2.7167
2014-09-08 19:00 |  | 18 | 1004.284 | -1.8 | -1.1 | -1.675
2014-09-08 20:00 |  | 16.4 | 1004 | -0.9 | -0.7 | -1.725
2014-09-08 21:00 |  | 16 | 1004 | -2.7 | -2.1 | -2.625
2014-09-08 22:00 |  | 15.9 | 1004 | -2.9 | -2 | -2.2417
2014-09-08 23:00 |  | 15.2 | 1004 | -1.2 | -2.2 | -2.6667
2014-09-09 |  | 14.8 | 1004 | -2.2 | -2.6 | -3.0167
2014-09-09 01:00 |  | 14.5 | 1005 | -3.4 | -3.8 | -3.1
2014-09-09 02:00 |  | 14 | 1004 | -2.8 | -3.6 | -3.9083
2014-09-09 03:00 |  | 13.6 | 1004 | -4.5 | -2.4 | -3.725
2014-09-09 04:00 |  | 13.3 | 1004 | -4.6 | -3.2 | -3.9917
2014-09-09 05:00 |  | 12.9 | 1004 | -4.2 | -4.2 | -3.4167
2014-09-09 06:00 |  | 13.1 | 1005 | -2.6 | -3.7 | -2.6667
2014-09-09 07:00 |  | 14.6 | 1005 | -4 | -3.9 | -2.3167
2014-09-09 08:00 |  | 17 | 1005 | -3.4 | -4.3 | -3.5182
2014-09-09 09:00 |  | 20.2 | 1005 | -3.3 | -4.8 | -3.5545
2014-09-09 10:00 |  | 21.7 | 1005 | -7.4 | -4.4 | -4.8182
2014-09-09 11:00 |  | 21.2 | 1005 | -6.1 | -4.1 | -5.1818
2014-09-09 12:00 |  | 22.3 | 1004 | -5.3 | -6 | -5.7909
2014-09-09 13:00 |  | 22.1 | 1004 | -5.2 | -5.2 | -5.35
2014-09-09 14:00 |  | 22.4 | 1004 | -7 | -4.4 | -5.3333
2014-09-09 15:00 |  | 22.2 | 1003 | -5.9 | -4.3 | -4.825
2014-09-09 16:00 |  | 21.9 | 1003 | -5.9 | -3.5 | -4.4417
2014-09-09 17:00 |  | 21.2 | 1003 | -4.2 | -1.7 | -4.175
2014-09-09 18:00 |  | 20 | 1003 | -4.8 | -3.6 | -3.9167
2014-09-09 19:00 |  | 18.6 | 1004 | -3.4 | -2.7 | -3.3833
2014-09-09 20:00 |  | 17.2 | 1004 | -4.6 | -3.3 | -3.5833
2014-09-09 21:00 |  | 16.7 | 1004 | -3.8 | -2.3 | -3.775
2014-09-09 22:00 |  | 15.6 | 1004 | -4.2 | -1.7 | -3.8917
2014-09-09 23:00 |  | 14.8 | 1004 | -5.8 | -3.1 | -4.9417
2014-09-10 |  | 14.2 | 1004 | -3.5 | -1.8 | -5.3917
2014-09-10 01:00 |  | 14 | 1005.8605 | -3.9 | -3.3 | -5.6417
2014-09-10 02:00 |  | 13.3 | 1005.7778 | -4.5 | -3.1 | -6.0917
2014-09-10 03:00 |  | 13 | 1005.6032 | -4.4 | -4 | -6.4167
2014-09-10 04:00 |  | 13 | 1005.5789 | -5.1 | -3.9 | -6.5333
2014-09-10 05:00 |  | 12.8 | 1005.6571 | -5.1 | -2.3 | -6.5333
2014-09-10 06:00 |  | 13.5 | 1005.7229 | -4.3 | -3.1 | -5.725
2014-09-10 07:00 |  | 15.6 | 1005 | -4.3 | -2.8 | -5.0083
2014-09-10 08:00 |  | 17.8 | 1005 | -5.1 | -3.1 | -5.65
2014-09-10 09:00 |  | 20.8 | 1004 | -5.7 | -4.5 | -6.15
2014-09-10 10:00 |  | 23.8 | 1004 | -7.1 | -5.3 | -5.5417
2014-09-10 11:00 |  | 22.9 | 1004 | -7 | -4.2 | -4.9833
2014-09-10 12:00 |  | 22.9 | 1004 | -5.7 | -3.6 | -4.4667
2014-09-10 13:00 |  | 22.5 | 1003 | -6 | -5.8 | -5.525
2014-09-10 14:00 |  | 22.3 | 1003 | -6.9 | -7.6 | -4.9083
2014-09-10 15:00 |  | 22.3 | 1003 | -6.4 | -5.4 | -4.9
2014-09-10 16:00 |  | 21.8 | 1002 | -6.2 | -4.4 | -5.1
2014-09-10 17:00 |  | 21.1 | 1002 | -6.3 | -2.7 | -4.7667
2014-09-10 18:00 |  | 20.1 | 1003 | -4.1 | -1.4 | -4.3167
2014-09-10 19:00 |  | 19.2 | 1003 | -4.5 | -3.5 | -3.75
2014-09-10 20:00 |  | 18.2 | 1003 | -4.4 | -3.6 | -4.55
2014-09-10 21:00 |  | 17.8 | 1004 | -4.2 | -3 | -4.1917
2014-09-10 22:00 |  | 17.3 | 1004 | -5 | -3.3 | -4.575
2014-09-10 23:00 |  | 16 | 1004 | -4.5 | -2.8 | -4.3167
2014-09-11 |  | 15.2 | 1004 | -4.1 | -3.6 | -5.075
2014-09-11 01:00 |  | 14.7 | 1004 | -4.9 | -4.1 | -4.6417
2014-09-11 02:00 |  | 14.2 | 1004 | -4.5 | -4.5 | -5.1167
2014-09-11 03:00 |  | 13.7 | 1004.7304 | -4.6 | -3.9 | -4.9167
2014-09-11 04:00 |  | 13.3 | 1004.9058 | -3.7 | -3.6 | -5.125
2014-09-11 05:00 |  | 13.3 | 1005 | -5.7 | -2.3 | -5.5167
2014-09-11 06:00 |  | 13.7 | 1005 | -3.2 | -4 | -5.325
2014-09-11 07:00 |  | 15.6 | 1005 | -3.2 | -4.4 | -4.5167
2014-09-11 08:00 |  | 17.2 | 1005 | -3.8 | -3 | -4.1083
2014-09-11 09:00 |  | 19.8 | 1005 | -5.5 | -4.9 | -3.9917
2014-09-11 10:00 |  | 21.2 | 1005 | -5.4 | -3.5 | -3.1833
2014-09-11 11:00 |  | 21 | 1006.4557 | -5.6 | -4.6 | -3.9083
2014-09-11 12:00 |  | 20.8 | 1005.9974 | -4.7 | -5.2 | -3.7
2014-09-11 13:00 |  | 20.8 | 1006.0349 | -4.7 | -2.4 | -2.9667
2014-09-11 14:00 |  | 21 | 1005.7428 | -2.8 | -3.7 | -3.4583
2014-09-11 15:00 |  | 20.7 | 1005.7373 | -4.3 | -2.3 | -3.225
2014-09-11 16:00 |  | 20.2 | 1005.8188 | -3.3 | -1.5 | -3.1333
2014-09-11 17:00 |  | 19.7 | 1005.9526 | -3.1 | -2.7 | -2.9667
2014-09-11 18:00 |  | 19 | 1006.3014 | -3.2 | -2.4 | -3.3417
2014-09-11 19:00 |  | 18.3 | 1006 | -2.7 | -0.7 | -2.625
2014-09-11 20:00 |  | 18 | 1006 | -2.3 | -1.4 | -3.0167
2014-09-11 21:00 |  | 16 | 1006 | -2.2 | -1.9 | -2.8417
2014-09-11 22:00 |  | 15.5 | 1007 | -3 | -1.5 | -2.7917
2014-09-11 23:00 |  | 15.1 | 1007 | -3.5 | -2.6 | -3.4417
2014-09-12 |  | 14.3 | 1007 | -3.4 | -3.7 | -3.225
2014-09-12 01:00 |  | 14 | 1007 | -2 | -2.5 | -3.7917
2014-09-12 02:00 |  | 14.7 | 1006 | -2.5 | -3.1 | -3.8583
2014-09-12 03:00 |  | 15.1 | 1006 | -3.3 | -3.3 | -4.0583
2014-09-12 04:00 |  | 15.3 | 1007 | -2.2 | -1.2 | -3.5083
2014-09-12 05:00 |  | 15.4 | 1007 | -1.5 | -1.3 | -2.5833
2014-09-12 06:00 |  | 15.7 | 1007 | -1.7 | -2 | -2.525
2014-09-12 07:00 |  | 16 | 1007 | -2.8 | -2.2 | -2.4667
2014-09-12 08:00 |  | 16.8 | 1008 | -1 | -1.3 | -2.525
2014-09-12 09:00 |  | 17.9 | 1008 | -1.3 | -2 | -2.0083
2014-09-12 10:00 |  | 19.3 | 1008 | -2.3 | -2.2 | -2.2417
2014-09-12 11:00 |  | 21.2 | 1007 | -2.6 | -1.3 | -3.0909
2014-09-12 12:00 |  | 21.1 | 1007 | -2.6 | -2.8 | -2.3273
2014-09-12 13:00 |  | 21.7 | 1007 | -2 | -0.7 | -2.9833
2014-09-12 14:00 |  | 22.5 | 1007 | -3.4 | -2.6 | -2.825
2014-09-12 15:00 |  | 21.6 | 1007 | -4.8 | -3.2 | -3.6083
2014-09-12 16:00 |  | 21.7 | 1007 | -3 | -3.2 | -3.2917
2014-09-12 17:00 |  | 21 | 1008.285 | -2.8 | -2.7 | -3.1
2014-09-12 18:00 |  | 19.8 | 1008.8286 | -3.3 | -2.3 | -2.6
2014-09-12 19:00 |  | 18.5 | 1009.1472 | -3.6 | -2 | -2.9167
2014-09-12 20:00 |  | 17.8 | 1008 | -3.1 | -1.7 | -3.475
2014-09-12 21:00 |  | 17.4 | 1008 | -3 | -2.3 | -3.05
2014-09-12 22:00 |  | 16.7 | 1008 | -2.7 | -1.9 | -3.2583
2014-09-12 23:00 |  | 16.6 | 1009 | -2.4 | -1.3 | -3.2417
2014-09-13 |  | 16.2 | 1009 | -2.9 | -3 | -3.875
2014-09-13 01:00 |  | 15.5 | 1009 | -2.6 | -2 | -3.6333
2014-09-13 02:00 |  | 15.6 | 1009 | -2 | -1.6 | -4.4333
2014-09-13 03:00 |  | 16 | 1009 | -4 | -3.3 | -4.525
2014-09-13 04:00 |  | 15.6 | 1009 | -5.6 | -4 | -4.6583
2014-09-13 05:00 |  | 15.7 | 1010 | -4.8 | -4.5 | -4.975
2014-09-13 06:00 |  | 16 | 1010 | -3.1 | -4.1 | -4.2833
2014-09-13 07:00 |  | 16.4 | 1010 | -3.2 | -5.3 | -4.2667
2014-09-13 08:00 |  | 16.7 | 1010 | -3.1 | -4 | -3.8917
2014-09-13 09:00 |  | 17.4 | 1010 | -4.5 | -3 | -3.575
2014-09-13 10:00 |  | 17.8 | 1010 | -5.6 | -2.9 | -3.6917
2014-09-13 11:00 |  | 20.8 | 1010.7968 | -5.5 | -4.4 | -3.925
2014-09-13 12:00 |  | 20.9 | 1010.5576 | -3.3 | -2.7 | -3.1583
2014-09-13 13:00 |  | 21.5 | 1009 | -5.3 | -5 | -3.725
2014-09-13 14:00 |  | 21.7 | 1009 | -4.4 | -4.9 | -3.225
2014-09-13 15:00 |  | 21.5 | 1009 | -4.2 | -3.4 | -3.05
2014-09-13 16:00 |  | 21.4 | 1009 | -3.9 | -3.3 | -3.5583
2014-09-13 17:00 |  | 20.4 | 1008 | -3.8 | -3 | -3.2
2014-09-13 18:00 |  | 19.2 | 1009 | -3.6 | -2.1 | -2.575
2014-09-13 19:00 |  | 18.3 | 1009 | -3.5 | -2.5 | -2.95
2014-09-13 20:00 |  | 17.8 | 1009 | -2.8 | -3 | -3.6667
2014-09-13 21:00 |  | 18 | 1009 | -2.4 | -2.9 | -4.25
2014-09-13 22:00 |  | 17.7 | 1009 | -2.6 | -1.6 | -2.7917
2014-09-13 23:00 |  | 17.6 | 1009 | -3.2 | -3 | -3.525
2014-09-14 |  | 16.9 | 1009.6537 | -4.6 | -3.7 | -3.7833
2014-09-14 01:00 |  | 16.6 | 1008 | -4 | -1.9 | -3.475
2014-09-14 02:00 |  | 15.6 | 1008 | -3.9 | -3.1 | -4.0667
2014-09-14 03:00 |  | 14.9 | 1008 | -2.3 | -2.4 | -3.8833
2014-09-14 04:00 |  | 13.9 | 1007 | -3.5 | -1.7 | -4.1583
2014-09-14 05:00 |  | 13.7 | 1007 | -3.2 | -1.8 | -3.7583
2014-09-14 06:00 |  | 14.5 | 1007 | -2 | -2.3 | -3.2417
2014-09-14 07:00 |  | 15.6 | 1007 | -2 | -1.4 | -2.3417
2014-09-14 08:00 |  | 15.4 | 1007 | -0.7 | -2 | -1.95
2014-09-14 09:00 |  | 16.3 | 1007 | -3.2 | -2.5 | -3.1417
2014-09-14 10:00 |  | 18.3 | 1006 | -3.5 | -2.3 | -3.0417
2014-09-14 11:00 |  | 21.1 | 1005 | -3.7 | -2 | -3.275
2014-09-14 12:00 |  | 21.4 | 1005 | -3.8 | -4.3 | -3.1333
2014-09-14 13:00 |  | 21.7 | 1004 | -3.1 | -4.2 | -3.6091
2014-09-14 14:00 |  | 22.2 | 1003 | -3.6 | -3.9 | -3.6
2014-09-14 15:00 |  | 21.8 | 1003 | -5.3 | -3.8 | -3.2333
2014-09-14 16:00 |  | 21.7 | 1002 | -3.5 | -2.5 | -2.7583
2014-09-14 17:00 |  | 21.1 | 1002 | -2.4 | -2.1 | -2.7417
2014-09-14 18:00 |  | 20.2 | 1003 | -3.4 | -1.4 | -2.6667
2014-09-14 19:00 |  | 19.3 | 1003 | -2.9 | -1.5 | -2.1333
2014-09-14 20:00 |  | 18.4 | 1003 | -2.1 | -1.8 | -3.05
2014-09-14 21:00 |  | 18.6 | 1003 | -1.5 | -1.9 | -2.5
2014-09-14 22:00 |  | 18.2 | 1003 | -2.8 | -2.1 | -2.9083
2014-09-14 23:00 |  | 17.9 | 1003 | -4.2 | -1.6 | -2.8917
2014-09-15 |  | 17.5 | 1003.3376 | -4 | -1.9 | -3.025
2014-09-15 01:00 |  | 17.1 | 1003.2806 | -3.9 | -2.9 | -3.9583
2014-09-15 02:00 |  | 16.3 | 1002 | -3 | -1.4 | -3.5083
2014-09-15 03:00 |  | 16.2 | 1002 | -2.1 | -2.2 | -3.5333
2014-09-15 04:00 |  | 15.9 | 1001 | -3.3 | -2.9 | -3.95
2014-09-15 05:00 |  | 15.6 | 1001 | -3.3 | -1.4 | -3.9
2014-09-15 06:00 |  | 15.5 | 1001 | -2.5 | -1.8 | -3.125
2014-09-15 07:00 |  | 16.3 | 1001 | -3.4 | -2.6 | -2.6667
2014-09-15 08:00 |  | 18 | 1002 | -1.9 | -1.4 | -2.7417
2014-09-15 09:00 |  | 21.4 | 1001 | -2.8 | -2.8 | -2.775
2014-09-15 10:00 |  | 20.4 | 1000 | -1.1 | -3 | -3.15
2014-09-15 11:00 |  | 21.7 | 1000 | -1.8 | -2.8 | -3.6917
2014-09-15 12:00 |  | 20.5 | 1000 | -3.5 | -2.1 | -3.95
2014-09-15 13:00 |  | 21 | 999 | -3.6 | -3.4 | -3.3083
2014-09-15 14:00 |  | 21.2 | 999 | -3.8 | -3.1 | -3.1083
2014-09-15 15:00 |  | 20.3 | 998 | -4 | -3.5 | -2.675
2014-09-15 16:00 |  | 20.4 | 998 | -3.2 | -2.5 | -2.95
2014-09-15 17:00 |  | 19.6 | 998 | -3.4 | -0.3 | -2.8917
2014-09-15 18:00 |  | 18.3 | 999 | -2.4 | -1.8 | -2.9583
2014-09-15 19:00 |  | 17.5 | 999 | -1.2 | -1.6 | -3.3333
2014-09-15 20:00 |  | 17.2 | 999 | -2.6 | -2.1 | -3.4833
2014-09-15 21:00 |  | 16.7 | 999 | -3.6 | -4.8 | -3.5917
2014-09-15 22:00 |  | 16.5 | 999 | -3.4 | -5.9 | -4.025
2014-09-15 23:00 |  | 16.7 | 999 | -5 | -4.1 | -4.7455
2014-09-16 |  | 16.3 | 998 | -4.4 | -6 | -5.3364
2014-09-16 01:00 |  | 15.8 | 998 | -5.3 | -5.4 | -5.6167
2014-09-16 02:00 |  | 15.5 | 998 | -5.9 | -6.6 | -5.9667
2014-09-16 03:00 |  | 15.1 | 998 | -6.7 | -7.6 | -6.275
2014-09-16 04:00 |  | 14.8 | 998 | -6.8 | -7.7 | -6.4167
2014-09-16 05:00 |  | 14.7 | 998 | -8.2 | -7.6 | -6.45
2014-09-16 06:00 |  | 15.2 | 999.3144 | -8.5 | -7.7 | -5.525
2014-09-16 07:00 |  | 16.9 | 999.5286 | -8.8 | -10.5 | -5.6917
2014-09-16 08:00 |  | 18.1 | 999.4178 | -8 | -9.2 | -6.3417
2014-09-16 09:00 |  | 19.9 | 999.2799 | -8.5 | -8.7 | -7.5833
2014-09-16 10:00 |  | 21.4 | 997 | -8.1 | -8.6 | -7.875
2014-09-16 11:00 |  | 21.2 | 997 | -10.1 | -10 | -8.1667
2014-09-16 12:00 |  | 22.7 | 996 | -10 | -10.4 | -7.5167
2014-09-16 13:00 |  | 23.4 | 996 | -9.9 | -10.3 | -8.325
2014-09-16 14:00 |  | 22.9 | 995 | -9 | -8.9 | -8.3167
2014-09-16 15:00 |  | 23.3 | 995 | -9.5 | -9.6 | -7.8583
2014-09-16 16:00 |  | 23.3 | 995 | -7.1 | -8.5 | -7.8833
2014-09-16 17:00 |  | 22.5 | 995 | -7.2 | -7.1 | -7.375
2014-09-16 18:00 |  | 21.7 | 995 | -8.1 | -5 | -6.4
2014-09-16 19:00 |  | 21 | 996 | -6.7 | -5.8 | -6.4417
2014-09-16 20:00 |  | 20.8 | 996 | -7.7 | -5.7 | -6.9167
2014-09-16 21:00 |  | 20 | 996 | -8.2 | -8.5 | -7.2583
2014-09-16 22:00 |  | 19.4 | 996 | -8.2 | -7.8 | -8.425
2014-09-16 23:00 |  | 19 | 996 | -8.4 | -9.3 | -9.2
2014-09-17 |  | 18.2 | 996 | -9.2 | -10.3 | -10.1083
2014-09-17 01:00 |  | 17.4 | 997.6745 | -10.2 | -10.6 | -10.6583
2014-09-17 02:00 |  | 17 | 995 | -10 | -10.7 | -9.8583
2014-09-17 03:00 |  | 17.2 | 995 | -13 | -10.7 | -10.0667
2014-09-17 04:00 |  | 17.6 | 995 | -12.7 | -10.9 | -9.7167
2014-09-17 05:00 |  | 17.6 | 995 | -12.2 | -10.6 | -9.3182
2014-09-17 06:00 |  | 17.7 | 996 | -10.3 | -9.6 | -9.325
2014-09-17 07:00 |  | 18 | 996 | -9.8 | -10.2 | -9.3917
2014-09-17 08:00 |  | 19.7 | 996 | -11.4 | -10.4 | -9.4182
2014-09-17 09:00 |  | 20.3 | 995 | -10.3 | -10.1 | -8.2273
2014-09-17 10:00 |  | 21.6 | 995 | -9.5 | -8.5 | -7.3545
2014-09-17 11:00 |  | 22.4 | 994 | -9.3 | -7.6 | -6.8636
2014-09-17 12:00 |  | 23.6 | 994 | -8.6 | -8.5 | -6.43
2014-09-17 13:00 |  | 24.4 | 993 | -9.3 | -5.3 | -6.87
2014-09-17 14:00 |  | 23.8 | 993 | -7.2 | -6.9 | -6.38
2014-09-17 15:00 |  | 23.6 | 993 | -5.2 | -6.6 | -6.04
2014-09-17 16:00 |  | 23 | 993 | -4.9 | -4.2 | -5.02
2014-09-17 17:00 |  | 21.9 | 993 | -5.1 | -4.4 | -5.93
2014-09-17 18:00 |  | 20.9 | 993 | -4.7 | -3.7 | -5.69
2014-09-17 19:00 |  | 20.3 | 994.3245 | -4.2 | -3.4 | -5.69
2014-09-17 20:00 |  | 19.8 | 994 | -6.2 | -3.7 | -6.19
2014-09-17 21:00 |  | 19.2 | 994 | -6.3 | -4.1 | -6.76
2014-09-17 22:00 |  | 18.7 | 994 | -7.4 | -4.9 | -7.82
2014-09-17 23:00 |  | 18.4 | 993 | -8.3 | -6 | -8.53
2014-09-18 |  | 18.3 | 993 | -9 | -7.2 | -8.96
2014-09-18 01:00 |  | 18.2 | 993 | -9.7 | -8.3 | -10.32
2014-09-18 02:00 |  | 18 | 992 | -10.6 | -9.9 | -10.35
2014-09-18 03:00 |  | 17.8 | 992 | -10.3 | -9 | -10.13
2014-09-18 04:00 |  | 17.5 | 992 | -9.1 | -9.1 | -9.92
2014-09-18 05:00 |  | 17.4 | 992 | -10.2 | -9 | -10.06
2014-09-18 06:00 |  | 17.9 | 992 | -9.5 | -9 | -10.36
2014-09-18 07:00 |  | 18.3 | 992 | -9 | -9.4 | -10.4
2014-09-18 08:00 |  | 19 | 993 | -9.4 | -8.8 | -10.86
2014-09-18 09:00 |  | 20.2 | 993 | -10.6 | -10.2 | -10.72
2014-09-18 10:00 |  | 21.4 | 992 | -9.9 | -10.3 | -10.41
2014-09-18 11:00 |  | 21.6 | 992 | -10.7 | -8.3 | -9.41
2014-09-18 12:00 |  | 23.2 | 991 | -9.7 | -10.7 | -9.06
2014-09-18 13:00 |  | 24 | 991 | -11.6 | -10.3 | -9.58
2014-09-18 14:00 |  | 24.8 | 991 | -12.5 | -10 | -8.98
2014-09-18 15:00 |  | 24.6 | 991 | -12.2 | -7.7 | -8.1
2014-09-18 16:00 |  | 24.3 | 991 | -11.1 | -9.5 | -8.61
2014-09-18 17:00 |  | 23.3 | 991 | -8.9 | -9.4 | -7.84
2014-09-18 18:00 |  | 22.5 | 992 | -7.5 | -10 | -7.55
2014-09-18 19:00 |  | 22.3 | 992 | -5.7 | -10.4 | -7.56
2014-09-18 20:00 |  | 18.9 | 992 | -7.9 | -7.9 | -7.7
2014-09-18 21:00 |  | 19.4 | 992 | -6.7 | -8.3 | -7.9
2014-09-18 22:00 |  | 19.2 | 993 | -6.8 | -6.9 | -8.51
2014-09-18 23:00 |  | 19 | 993 | -7.4 | -7.9 | -8.17
2014-09-19 |  | 18.8 | 993 | -6.9 | -7.1 | -8.56
2014-09-19 01:00 |  | 18.4 | 992 | -4.9 | -8.2 | -8.84
2014-09-19 02:00 |  | 18.3 | 992 | -8.1 | -7 | -8.82
2014-09-19 03:00 |  | 18.3 | 992 | -8.9 | -6.9 | -9.18
2014-09-19 04:00 |  | 18.5 | 993 | -8.6 | -7.7 | -8.82
2014-09-19 05:00 |  | 17.9 | 993 | -8.9 | -7.9 | -8.6
2014-09-19 06:00 |  | 17.4 | 993 | -8.7 | -8.7 | -8.9
2014-09-19 07:00 |  | 17.8 | 994 | -7.2 | -6.6 | -7.93
2014-09-19 08:00 |  | 17.8 | 995 | -7.6 | -6.8 | -7.7
2014-09-19 09:00 |  | 19.3 | 994 | -8.4 | -8.8 | -8.14
2014-09-19 10:00 |  | 19.2 | 994 | -7.5 | -7.5 | -7.3
2014-09-19 11:00 |  | 19.8 | 995 | -6.4 | -7.1 | -7.1
2014-09-19 12:00 |  | 20.2 | 995 | -6.1 | -6.2 | -7.0636
2014-09-19 13:00 |  | 19.4 | 995 | -7 | -6.1 | -8.0818
2014-09-19 14:00 |  | 20.1 | 995 | -5.6 | -6.6 | -7.2455
2014-09-19 15:00 |  | 20.1 | 995 | -6.4 | -5.1 | -7.6545
2014-09-19 16:00 |  | 19.7 | 995 | -6.5 | -5.6 | -6.9818
2014-09-19 17:00 |  | 19.5 | 994.3305 | -4.6 | -4.6 | -8.1
2014-09-19 18:00 |  | 19.3 | 996 | -4.5 | -4.2 | -7.1545
2014-09-19 19:00 |  | 18.8 | 996 | -5.8 | -4.5 | -7.6818
2014-09-19 20:00 |  | 18.9 | 997 | -7.2 | -4.6 | -7.9364
2014-09-19 21:00 |  | 18.5 | 997 | -7.8 | -4.7 | -8.7091
2014-09-19 22:00 |  | 18.5 | 997 | -9.4 | -5.9 | -9.2909
2014-09-19 23:00 |  | 18.2 | 997 | -9.6 | -6.8 | -9.8455
2014-09-20 |  | 18.2 | 997 | -10.6 | -8.2 | -9.6364
2014-09-20 01:00 |  | 18.4 | 997 | -11.9 | -7.8 | -10.6636
2014-09-20 02:00 |  | 18.1 | 996.6165 | -12 | -7.2 | -10.8273
2014-09-20 03:00 |  | 18.1 | 996.5748 | -12.3 | -7.3 | -10.8364
2014-09-20 04:00 |  | 18.3 | 996.8207 | -14.8 | -5.8 | -11.2091
2014-09-20 05:00 |  | 18.1 | 998 | -14.3 | -4.6 | -11.1727
2014-09-20 06:00 |  | 18.4 | 998 | -16.6 | -3.9 | -10.3909
2014-09-20 07:00 |  | 18.8 | 998 | -17.3 | -6.5 | -10.6182
2014-09-20 08:00 |  | 19.9 | 999 | -18 | -7.7 | -10.3273
2014-09-20 09:00 |  | 20.7 | 1000 | -18.5 | -7.7 | -9.3833
2014-09-20 10:00 |  | 21.3 | 1000 | -15.7 | -6.3 | -9.3
2014-09-20 11:00 |  | 22.1 | 1000 | -12.9 | -5 | -8.6333
2014-09-20 12:00 |  | 21.9 | 1000 | -11 | -6.1 | -8.125
2014-09-20 13:00 |  | 23 | 1000 | -11.2 | -5.6 | -7.75
2014-09-20 14:00 |  | 22.5 | 1000 | -10.5 | -6.8 | -7.2167
2014-09-20 15:00 |  | 22.2 | 999.9872 | -11 | -7.8 | -6.7667
2014-09-20 16:00 |  | 21.7 | 1001 | -10.5 | -7.2 | -5.9909
2014-09-20 17:00 |  | 21 | 1001 | -12.5 | -7.6 | -6.075
2014-09-20 18:00 |  | 20.2 | 1002 | -8.6 | -4.7 | -5.0333
2014-09-20 19:00 |  | 19.6 | 1002 | -7.1 | -4.1 | -4.675
2014-09-20 20:00 |  | 19.3 | 1003 | -6.9 | -4.2 | -4.8167
2014-09-20 21:00 |  | 18.3 | 1004 | -6.8 | -2.9 | -4.6917
2014-09-20 22:00 |  | 18.2 | 1004 | -7.3 | -4.6 | -4.6083
2014-09-20 23:00 |  | 18 | 1005 | -8.1 | -5.5 | -5.1833
2014-09-21 |  | 17.7 | 1005 | -7 | -6.6 | -5.025
2014-09-21 01:00 |  | 17.1 | 1005 | -6.3 | -6.6 | -5.525
2014-09-21 02:00 |  | 16.1 | 1005 | -5 | -5.5 | -4.8083
2014-09-21 03:00 |  | 15.3 | 1006 | -6.1 | -4.8 | -4.3417
2014-09-21 04:00 |  | 14.5 | 1006 | -6.2 | -5.8 | -4.7583
2014-09-21 05:00 |  | 14.2 | 1007 | -6.6 | -4.5 | -4.9167
2014-09-21 06:00 |  | 13.9 | 1007 | -4.3 | -4.5 | -4
2014-09-21 07:00 |  | 14.7 | 1008 | -4.3 | -4.7 | -3.175
2014-09-21 08:00 |  | 16.3 | 1008 | -3.3 | -6.2 | -3.4667
2014-09-21 09:00 |  | 18.9 | 1009 | -3.5 | -4.5 | -3.2083
2014-09-21 10:00 |  | 19.3 | 1009 | -1.6 | -4.1 | -3.3333
2014-09-21 11:00 |  | 19.5 | 1009 | -3.7 | -4.5 | -4.2333
2014-09-21 12:00 |  | 19.1 | 1009 | -4.2 | -2.2 | -2.9167
2014-09-21 13:00 |  | 20.3 | 1009 | -5.7 | -5.3 | -2.25
2014-09-21 14:00 |  | 20.7 | 1009 | -2.6 | -3.2 | -1.8917
2014-09-21 15:00 |  | 20.3 | 1008.1834 | -3.3 | -2.3 | -2.7
2014-09-21 16:00 |  | 19.3 | 1008.2618 | -4 | -1.3 | -3.4
2014-09-21 17:00 |  | 18.7 | 1008.6621 | -3.5 | -1.8 | -2.6667
2014-09-21 18:00 |  | 17.3 | 1010 | -3.1 | -1 | -2.075
2014-09-21 19:00 |  | 16.5 | 1010 | -2.4 | -1.6 | -1.9667
2014-09-21 20:00 |  | 14.9 | 1010 | -2.1 | -2.9 | -2.7417
2014-09-21 21:00 |  | 13.7 | 1010 | -1.3 | -2.8 | -3.6417
2014-09-21 22:00 |  | 13.1 | 1011 | -2.3 | -1.6 | -2.825
2014-09-21 23:00 |  | 12.5 | 1011 | -2.1 | -2.1 | -2.9167
2014-09-22 |  | 11.8 | 1011 | -3.8 | -3.5 | -3.3583
2014-09-22 01:00 |  | 11.2 | 1011 | -4.5 | -4 | -4.425
2014-09-22 02:00 |  | 10.6 | 1011 | -3.5 | -2.7 | -4.3333
2014-09-22 03:00 |  | 10.2 | 1010 | -4 | -3.5 | -4.2333
2014-09-22 04:00 |  | 9.8 | 1010 | -3.1 | -4 | -3.9917
2014-09-22 05:00 |  | 9.6 | 1010 | -2.4 | -3.5 | -4.3333
2014-09-22 06:00 |  | 9.7 | 1010 | -3.1 | -2.1 | -3.6583
2014-09-22 07:00 |  | 12.5 | 1010 | -1.2 | -3.4 | -2.2273
2014-09-22 08:00 |  | 13.5 | 1010 | -2.3 | -1.5 | -2.5909
2014-09-22 09:00 |  | 17 | 1009.7604 | -1.3 | -3.1 | -3.1545
2014-09-22 10:00 |  | 19.3 | 1009.68 | -4.3 | -3.7 | -3.1545
2014-09-22 11:00 |  | 21.3 | 1009 | -5.6 | -2.2 | -3
2014-09-22 12:00 |  | 21.2 | 1009 | -5.4 | -3.8 | -3.9
2014-09-22 13:00 |  | 20.4 | 1008 | -0.9 | -4.5 | -2.9545
2014-09-22 14:00 |  | 20.9 | 1008 | -3.3 | -3 | -3.2636
2014-09-22 15:00 |  | 20.1 | 1007 | -5.4 | -2.6 | -3.3727
2014-09-22 16:00 |  | 19.1 | 1007 | -4.6 | -3.1 | -3.1455
2014-09-22 17:00 |  | 17.6 | 1007 | -2.7 | -3.2 | -3.5
2014-09-22 18:00 |  | 16.2 | 1007 | -2.2 | -1.3 | -3.3364
2014-09-22 19:00 |  | 15.4 | 1008 | -4.9 | -2.6 | -3.3091
2014-09-22 20:00 |  | 14.6 | 1007 | -5 | -3.4 | -3.8
2014-09-22 21:00 |  | 13.8 | 1007 | -5 | -2.4 | -3.4091
2014-09-22 22:00 |  | 13.2 | 1007 | -2.3 | -2.4 | -3.7455
2014-09-22 23:00 |  | 12.7 | 1007 | -4.3 | -4 | -3.9364
2014-09-23 |  | 12.3 | 1007 | -3.1 | -2.8 | -4.2909
2014-09-23 01:00 |  | 11.6 | 1006 | -3 | -2.6 | -4.2909
2014-09-23 02:00 |  | 10.6 | 1006 | -2.6 | -3.1 | -4.2727
2014-09-23 03:00 |  | 10.1 | 1006 | -3.6 | -4.2 | -4.6455
2014-09-23 04:00 |  | 9.7 | 1006 | -3.2 | -2.2 | -3.8727
2014-09-23 05:00 |  | 9.5 | 1005 | -3.4 | -2.7 | -4.1636
2014-09-23 06:00 |  | 9.8 | 1005 | -5.5 | -3.1 | -3.8
2014-09-23 07:00 |  | 12.1 | 1005 | -1.1 | -2.3 | -2.8
2014-09-23 08:00 |  | 15.3 | 1005 | -1.7 | -1.5 | -2.16
2014-09-23 09:00 |  | 18.2 | 1005 | -1.2 | -1.4 | -3.3667
2014-09-23 10:00 |  | 19.4 | 1004 | -2 | -2.9 | -3.3
2014-09-23 11:00 |  | 20 | 1004 | -3.5 | -3 | -3.7556
2014-09-23 12:00 |  | 20.5 | 1003 | -3.4 | -4.6 | -3.7
2014-09-23 13:00 |  | 19.9 | 1003 | -3.2 | -3.4 | -3.1
2014-09-23 14:00 |  | 19.4 | 1002 | -3.6 | -3.7 | -3.7
2014-09-23 15:00 |  | 19.2 | 1001 | -6 | -3.3 | -4.2556
2014-09-23 16:00 |  | 17.7 | 1001 | -4.3 | -3.5 | -3.1667
2014-09-23 17:00 |  | 16.9 | 1001 | -4.2 | -1.7 | -2.8
2014-09-23 18:00 |  | 16.3 | 1001 | -2 | -2.5 | -2.9778
2014-09-23 19:00 |  | 16.4 | 1000 | -3 | -2.7 | -2.9222
2014-09-23 20:00 |  | 15.6 | 1000 | -1.5 | -2.5 | -2.6111
2014-09-23 21:00 |  | 15.6 | 999 | -2 | -2.6 | -2.2222
2014-09-23 22:00 |  | 16 | 999 | -1.9 | -4.1 | -2.8667
2014-09-23 23:00 |  | 16.6 | 999 | -2.5 | -3 | -3.0222
2014-09-24 |  | 15.8 | 998 | -3.2 | -2.2 | -2.9667
2014-09-24 01:00 |  | 14.7 | 997 | -4.2 | -3.2 | -3.5667
2014-09-24 02:00 |  | 14.2 | 997 | -4.7 | -3.1 | -3.3889
2014-09-24 03:00 |  | 14.3 | 997 | -3.7 | -0.9 | -3.3333
2014-09-24 04:00 |  | 14.4 | 996 | -4.5 | -1.9 | -2.4556
2014-09-24 05:00 |  | 14.1 | 996 | -2.6 | -2.2 | -1.6778
2014-09-24 06:00 |  | 14.8 | 996 | -3.6 | -1.4 | -1.7667
2014-09-24 07:00 |  | 15.6 | 997 | -2.2 | -2.1 | -0.74444
2014-09-24 08:00 |  | 17.3 | 997 | -2.7 | -1.2 | -1
2014-09-24 09:00 |  | 19.4 | 998 | -1.8 | -0.8 | -1.4333
2014-09-24 10:00 |  | 21.8 | 998 | -2.8 | -1.5 | -2.2444
2014-09-24 11:00 |  | 21.7 | 998 | -2.6 | 1.3 | -1.3556
2014-09-24 12:00 |  | 20 | 998 | -2.5 | -2.2 | -1.7556
2014-09-24 13:00 |  | 20.9 | 998 | -5.4 | -2.6 | -2.0444
2014-09-24 14:00 |  | 19.2 | 998 | -2 | -2.2 | -2.3556
2014-09-24 15:00 |  | 19.1 | 999 | -1.5 | -0.9 | -1.49
2014-09-24 16:00 |  | 18.2 | 999 | -1.8 | 0.8 | -1.7818
2014-09-24 17:00 |  | 17 | 1000 | -0.4 | -0.3 | -1.5091
2014-09-24 18:00 |  | 15.4 | 1001 | 0.6 | 1.3 | -1.2273
2014-09-24 19:00 |  | 14.2 | 1002 | -1.6 | -0.2 | -1.4364
2014-09-24 20:00 |  | 13.3 | 1002 | -0.9 | -0.7 | -1.3
2014-09-24 21:00 |  | 12.6 | 1002 | -1.7 | -1.4 | -2.3182
2014-09-24 22:00 |  | 11.8 | 1003 | -1.4 | -0.6 | -1.7818
2014-09-24 23:00 |  | 11.5 | 1003 | -1.1 | -1 | -1.5
2014-09-25 |  | 11.1 | 1003 | -1.2 | -2 | -2.0818
2014-09-25 01:00 |  | 10.4 | 1003 | -1.9 | -2.5 | -2.0545
2014-09-25 02:00 |  | 10.2 | 1003 | -1.4 | -2.5 | -2.4091
2014-09-25 03:00 |  | 10.3 | 1002 | -1.2 | -2.6 | -2.2455
2014-09-25 04:00 |  | 9.9 | 1002 | -2.3 | -1.6 | -2.0727
2014-09-25 05:00 |  | 9.8 | 1002 | -0.9 | -3.1 | -2.1444
2014-09-25 06:00 |  | 10.9 | 1003 | 0.7 | -0.9 | -0.054545
2014-09-25 07:00 |  | 12.8 | 1003 | -0.7 | -1.8 | -0.19091
2014-09-25 08:00 |  | 16 | 1003 | 0.3 | -0.2 | 0.59091
2014-09-25 09:00 |  | 18.6 | 1003 | -0.6 | -0.3 | 0.31818
2014-09-25 10:00 |  | 19.5 | 1003 | -2.2 | -0.7 | -0.60909
2014-09-25 11:00 |  | 19.4 | 1004 | -3.1 | -1 | -1.5545
2014-09-25 12:00 |  | 19.9 | 1004 | -0.6 | -0.9 | -1.9364
2014-09-25 13:00 |  | 20.7 | 1003 | -2.7 | -1.5 | -1.8909
2014-09-25 14:00 |  | 19.7 | 1003 | -3.3 | -2 | -2.1182
2014-09-25 15:00 |  | 18.6 | 1003 | -2.4 | -2.2 | -1.8455
2014-09-25 16:00 |  | 18.5 | 1003 | -1.8 | -0.6 | -1.7727
2014-09-25 17:00 |  | 18.2 | 1003 | -2.3 | -0.9 | -1.7091
2014-09-25 18:00 |  | 18 | 1003 | 0 | -1 | -2.2818
2014-09-25 19:00 |  | 18.2 | 1004 | -1.1 | -0.1 | -1.9273
2014-09-25 20:00 |  | 17.1 | 1004 | -0.8 | -0.2 | -1.3182
2014-09-25 21:00 |  | 17 | 1004 | -2.9 | -1.5 | -1.7182
2014-09-25 22:00 |  | 17 | 1004 | -3.1 | -1.8 | -2.3
2014-09-25 23:00 |  | 17.2 | 1004 | -3 | -2.1 | -2.2182
2014-09-26 |  | 17.4 | 1004 | -2.1 | -2.3 | -2.0727
2014-09-26 01:00 |  | 17.2 | 1003 | -1.8 | -1.4 | -2.2273
2014-09-26 02:00 |  | 17.3 | 1003 | -3.5 | -0.9 | -2.1636
2014-09-26 03:00 |  | 17.3 | 1003 | -1.6 | -1.4 | -1.7091
2014-09-26 04:00 |  | 16.2 | 1004 | -2.5 | -1 | -1.7818
2014-09-26 05:00 |  | 16.4 | 1004 | -1.9 | 0.7 | -1.9
2014-09-26 06:00 |  | 16.5 | 1005 | -1.5 | 0.9 | -0.96364
2014-09-26 07:00 |  | 17.1 | 1006 | -1.7 | -0.9 | -0.7
2014-09-26 08:00 |  | 18.6 | 1007 | 0.7 | -0.9 | -0.47273
2014-09-26 09:00 |  | 20.3 | 1007 | -2.9 | -0.1 | -1.9182
2014-09-26 10:00 |  | 21.1 | 1007 | -1.5 | -2 | -0.87273
2014-09-26 11:00 |  | 21.2 | 1007 | -0.4 | -0.6 | -0.67273
2014-09-26 12:00 |  | 21.3 | 1007 | -3.6 | -0.4 | -1.5
2014-09-26 13:00 |  | 22.3 | 1007 | -2.6 | -1.7 | -1.7182
2014-09-26 14:00 |  | 22.1 | 1008 | -0.5 | -1.2 | -1.4727
2014-09-26 15:00 |  | 20.7 | 1008 | 0.4 | -0.3 | -1.7818
2014-09-26 16:00 |  | 19.9 | 1008 | -2.2 | -2.1 | -1.7909
2014-09-26 17:00 |  | 18.9 | 1008 | -2.7 | -1.1 | -2.1091
2014-09-26 18:00 |  | 18.5 | 1009 | -3.3 | -0.5 | -1.6909
2014-09-26 19:00 |  | 17.6 | 1009 | -2.7 | -1.3 | -2.4455
2014-09-26 20:00 |  | 17.1 | 1009 | -1.4 | -1 | -2.4727
2014-09-26 21:00 |  | 17.2 | 1010 | -2.5 | -1.3 | -2.8273
2014-09-26 22:00 |  | 17.3 | 1010 | -2 | -2.2 | -2.3636
2014-09-26 23:00 |  | 17.3 | 1009 | -3.1 | -2.2 | -3.0273
2014-09-27 |  | 17.1 | 1009 | -1.2 | -2.2 | -2.3909
2014-09-27 01:00 |  | 16.7 | 1009 | -1.3 | -1.8 | -3.1
2014-09-27 02:00 |  | 16.2 | 1009 | -2.9 | -1.5 | -2.7909
2014-09-27 03:00 |  | 16.2 | 1009 | -2.4 | -2.5 | -3.0364
2014-09-27 04:00 |  | 15.7 | 1009 | -3 | -1.8 | -2.5182
2014-09-27 05:00 |  | 15.7 | 1009.4287 | -1.9 | -1.5 | -2.3364
2014-09-27 06:00 |  | 15.8 | 1010 | -0.1 | -1.3 | -1.9636
2014-09-27 07:00 |  | 16.9 | 1010 | -1 | -1.3 | -1.6182
2014-09-27 08:00 |  | 19.1 | 1010 | -2.8 | -2.2 | -1.4727
2014-09-27 09:00 |  | 19.6 | 1010 | -3.4 | -3 | -1.6818
2014-09-27 10:00 |  | 20.4 | 1010 | -4.6 | -3.5 | -2.1636
2014-09-27 11:00 |  | 21.2 | 1009 | -3.5 | -3.3 | -2.3182
2014-09-27 12:00 |  | 20.9 | 1009 | -5 | -2.2 | -3.0364
2014-09-27 13:00 |  | 21.8 | 1008 | -3.2 | -3.3 | -2.8455
2014-09-27 14:00 |  | 21.9 | 1008 | -2.8 | -3.9 | -2.6545
2014-09-27 15:00 |  | 21.1 | 1007 | -4.5 | -2.4 | -3.5455
2014-09-27 16:00 |  | 20.7 | 1007 | -3.6 | -2.4 | -2.5
2014-09-27 17:00 |  | 19.9 | 1007 | -2.6 | -2.1 | -2.2273
2014-09-27 18:00 |  | 19.8 | 1007 | -2.3 | -3.3 | -2.5182
2014-09-27 19:00 |  | 19.4 | 1007 | -2.8 | -1 | -2.3364
2014-09-27 20:00 |  | 19.3 | 1007 | -3.6 | -2.6 | -2.4545
2014-09-27 21:00 |  | 18.7 | 1007.6962 | -4.3 | -2.9 | -3.0818
2014-09-27 22:00 |  | 18.5 | 1007.4813 | -3 | -3.2 | -3.0182
2014-09-27 23:00 |  | 18 | 1006 | -3.1 | -2.6 | -2.9091
2014-09-28 |  | 17.7 | 1006 | -3.9 | -1.7 | -3.5909
2014-09-28 01:00 |  | 17.2 | 1005 | -3.4 | -3.3 | -3.7091
2014-09-28 02:00 |  | 16.1 | 1005 | -4.1 | -3.7 | -3.9182
2014-09-28 03:00 |  | 15.2 | 1005 | -4.9 | -3.4 | -3.6182
2014-09-28 04:00 |  | 14.4 | 1004 | -2.2 | -4.1 | -4.2182
2014-09-28 05:00 |  | 14.6 | 1004 | -4.3 | -3.4 | -3.6091
2014-09-28 06:00 |  | 15.4 | 1004 | -2.4 | -2.6 | -3.2273
2014-09-28 07:00 |  | 16.5 | 1004 | -2.8 | -1.9 | -1.6455
2014-09-28 08:00 |  | 17.9 | 1004 | -2.1 | -2 | -2.7273
2014-09-28 09:00 |  | 21.1 | 1004 | -4.3 | -2.3 | -2.8
2014-09-28 10:00 |  | 21.8 | 1003 | -2.1 | -3.3 | -2.4818
2014-09-28 11:00 |  | 23.6 | 1003 | -4.1 | -2.5 | -2.4091
2014-09-28 12:00 |  | 22.9 | 1003 | -4 | -3.3 | -2.9909
2014-09-28 13:00 |  | 23 | 1002 | -5.9 | -4.7 | -2.8636
2014-09-28 14:00 |  | 23.2 | 1002 | -3.8 | -3.6 | -3.2909
2014-09-28 15:00 |  | 22.9 | 1002 | -2.9 | -4.3 | -3.8636
2014-09-28 16:00 |  | 22.4 | 1002 | -4.8 | -3.1 | -2.8727
2014-09-28 17:00 |  | 21.3 | 1002 | -3.6 | -1.8 | -2.9909
2014-09-28 18:00 |  | 20.9 | 1002 | -3.1 | -3.1 | -3.3091
2014-09-28 19:00 |  | 20.4 | 1002.3649 | -3.9 | -3.3 | -3.8727
2014-09-28 20:00 |  | 19.3 | 1002.4346 | -3.3 | -1.9 | -4.1364
2014-09-28 21:00 |  | 19 | 1002.3349 | -3.2 | -2.3 | -3.6818
2014-09-28 22:00 |  | 18.9 | 1002.991 | -2.1 | -2 | -3.6
2014-09-28 23:00 |  | 18.5 | 1002.4034 | -4.3 | -3.2 | -3.8818
2014-09-29 |  | 18.2 | 1001.9204 | -4.1 | -2.9 | -4.4182
2014-09-29 01:00 |  | 17.9 | 1001.7439 | -4.5 | -3.1 | -4.3182
2014-09-29 02:00 |  | 17.6 | 1001.7909 | -3.9 | -3 | -4.5545
2014-09-29 03:00 |  | 17.3 | 1001.7527 | -4.2 | -3.2 | -4.6545
2014-09-29 04:00 |  | 17 | 1002.044 | -3.5 | -3.3 | -4.3364
2014-09-29 05:00 |  | 16.5 | 1002.0056 | -2.4 | -2.7 | -4.0273
2014-09-29 06:00 |  | 16.6 | 1002.3928 | -3.2 | -1.3 | -4.0636
2014-09-29 07:00 |  | 17.4 | 1003 | -1.9 | -2.5 | -3.2
2014-09-29 08:00 |  | 17.9 | 1003 | -3.2 | -5.2 | -3.4727
2014-09-29 09:00 |  | 19 | 1003 | -2.4 | -4.5 | -5
2014-09-29 10:00 |  | 22 | 1002 | -4 | -4.2 | -5.5909
2014-09-29 11:00 |  | 20.4 | 1002 | -4.9 | -3.9 | -5.4091
2014-09-29 12:00 |  | 19.9 | 1002 | -3.3 | -5.1 | -4.9818
2014-09-29 13:00 |  | 20.8 | 1002 | -5.8 | -7.2 | -4.6545
2014-09-29 14:00 |  | 20.3 | 1002 | -6.9 | -5.8 | -4.6636
2014-09-29 15:00 |  | 20.3 | 1002 | -6.8 | -5.9 | -4.9909
2014-09-29 16:00 |  | 19.7 | 1002.0998 | -7.9 | -6 | -4.5
2014-09-29 17:00 |  | 18.3 | 1002.2398 | -7.2 | -5.6 | -5.1818
2014-09-29 18:00 |  | 17.4 | 1003 | -8.1 | -2.2 | -5.3545
2014-09-29 19:00 |  | 16.5 | 1003 | -8.2 | -2.5 | -4.9364
2014-09-29 20:00 |  | 16.1 | 1004 | -6.2 | -2.3 | -4.7
2014-09-29 21:00 |  | 15.7 | 1004 | -5.6 | -2.4 | -4.3909
2014-09-29 22:00 |  | 15.3 | 1004 | -6.8 | -3.4 | -5.2182
2014-09-29 23:00 |  | 15.9 | 1004 | -5.5 | -1.4 | -5.7909
2014-09-30 |  | 16.2 | 1004 | -5.7 | -2 | -6.0455
2014-09-30 01:00 |  | 15.8 | 1004 | -5.4 | -1.4 | -5.1273
2014-09-30 02:00 |  | 14.9 | 1004.7876 | -4.4 | -2.3 | -4.6636
2014-09-30 03:00 |  | 14.4 | 1004.7397 | -4.1 | -2.4 | -4.5
2014-09-30 04:00 |  | 14.5 | 1005 | -4.9 | -2.9 | -4.5
2014-09-30 05:00 |  | 14.5 | 1005 | -4.5 | -1.3 | -4.6636
2014-09-30 06:00 |  | 15 | 1005 | -4.5 | -1.7 | -3.9545
2014-09-30 07:00 |  | 17.2 | 1006 | -4.1 | -0.6 | -3.8909
2014-09-30 08:00 |  | 18.5 | 1006 | -4.5 | -2 | -3.9909
2014-09-30 09:00 |  | 21.4 | 1006 | -3.2 | -2.9 | -4.5
2014-09-30 10:00 |  | 22.6 | 1006 | -5.9 | -2.4 | -3.9091
2014-09-30 11:00 |  | 22.6 | 1006 | -3.5 | -3.4 | -3.6636
2014-09-30 12:00 |  | 21.3 | 1006 | -5.3 | -5.1 | -3.0909
2014-09-30 13:00 |  | 21.5 | 1006.1407 | -2.7 | -5 | -2.6364
2014-09-30 14:00 |  | 21.7 | 1005 | -4.9 | -4.7 | -3.5727
2014-09-30 15:00 |  | 21.8 | 1005 | -5.8 | -4.7 | -4.2636
2014-09-30 16:00 |  | 21.8 | 1005 | -3.9 | -4.2 | -3.1364
2014-09-30 17:00 |  | 20.4 | 1005 | -5.5 | -1.1 | -2.6909
2014-09-30 18:00 |  | 19.8 | 1005 | -4.4 | -2.2 | -3.4273
2014-09-30 19:00 |  | 19.6 | 1005 | -3.4 | -4 | -2.8909
2014-09-30 20:00 |  | 19.4 | 1006.4313 | -5 | -4.2 | -3.0818
2014-09-30 21:00 |  | 18.1 | 1006.7624 | -3.1 | -2.2 | -3.4182
2014-09-30 22:00 |  | 17.2 | 1006.3313 | -2.6 | -2.7 | -2.8545
2014-09-30 23:00 |  | 16.8 | 1006.3273 | -2.9 | -2.6 | -2.9273
2014-10-01 |  | 15.6804 | 1006.016 | -2.5 |  | -2.5222
2014-10-01 01:00 |  | 16.5 | 1005.9714 | -4 | -2.3 | -3.1727
2014-10-01 02:00 |  | 16.5 | 1005.7223 | -4.5 | -2.7 | -3.3273
2014-10-01 03:00 |  | 15.8 | 1005.5461 | -2.5 | -2 | -2.6364
2014-10-01 04:00 |  | 15.2 | 1006 | -3.5 | -0.9 | -2.5909
2014-10-01 05:00 |  | 15.6 | 1006 | -4.7 | -2.4 | -2.2
2014-10-01 06:00 |  | 16.4 | 1006 | -2.1 | -1 | -1.9182
2014-10-01 07:00 |  | 16 | 1007 | 1.1 | -0.4 | -0.79091
2014-10-01 08:00 |  | 17.7 | 1007 | -2.2 | -0.5 | -0.18182
2014-10-01 09:00 |  | 19.9 | 1008 | -1.3 | -1.8 | -1.5
2014-10-01 10:00 |  | 18.3 | 1008 | -2.8 | -0.8 | -1.4364
2014-10-01 11:00 |  | 18.6 | 1008 | -1.3 | -1.3 | -1.4818
2014-10-01 12:00 |  | 20.4 | 1008 | -0.9 | -1.2 | -1.5545
2014-10-01 13:00 |  | 18.6 | 1008 | -2.7 | -1.5 | -1.5091
2014-10-01 14:00 |  | 19.5 | 1009 | -3 | -1.5 | -1.8909
2014-10-01 15:00 |  | 19.5 | 1009 | -4 | -1 | -2.3
2014-10-01 16:00 |  | 19.3 | 1009 | -3.2 | -1 | -0.94545
2014-10-01 17:00 |  | 18.2 | 1010 | -2.7 | -1.6 | -2.0727
2014-10-01 18:00 |  | 17.1 | 1010 | -2 | 0.2 | -2.4909
2014-10-01 19:00 |  | 16.5 | 1011 | -2.7 | 0.1 | -2.1545
2014-10-01 20:00 |  | 16.1 | 1011 | -0.6 | -1.7 | -2.6727
2014-10-01 21:00 |  | 15.5 | 1012 | -3.1 | -1.4 | -2.7545
2014-10-01 22:00 |  | 15.8 | 1012 | -4.2 | -1.2 | -2.8364
2014-10-01 23:00 |  | 15.5 | 1013 | -2.4 | -0.5 | -2.8636
2014-10-02 |  | 15.4 | 1013 | -3.9 | -2.5 | -2.8818
2014-10-02 01:00 |  | 15.5 | 1013 | -2.5 | -1.1 | -2.9818
2014-10-02 02:00 |  | 15.2 | 1012 | -1.2 | -1.4 | -3.0182
2014-10-02 03:00 |  | 15 | 1012 | -3.6 | -1.7 | -2.8727
2014-10-02 04:00 |  | 14.7 | 1012 | -1.6 | -2 | -2.3273
2014-10-02 05:00 |  | 14.7 | 1012 | -1.8 | -3 | -2.7091
2014-10-02 06:00 |  | 14.8 | 1013 | -1.7 | -0.8 | -2.5727
2014-10-02 07:00 |  | 15.4 | 1013 | -1.8 | -1.2 | -1.5273
2014-10-02 08:00 |  | 16.6 | 1013 | -2.5 | -1.4 | -1.8364
2014-10-02 09:00 |  | 18.9 | 1012 | -3.2 | -1.4 | -1.7273
2014-10-02 10:00 |  | 19.4 | 1012 | -1.1 | -2 | -2.7818
2014-10-02 11:00 |  | 22.3 | 1011 | -1 | -2.3 | -3.5364
2014-10-02 12:00 |  | 19.8 | 1011 | -2.6 | -2.5 | -3.35
2014-10-02 13:00 |  | 20.3 | 1011 | -1.8 | -3.2 | -3.05
2014-10-02 14:00 |  | 20.4 | 1010 | -3.7 | -3.9 | -3.7833
2014-10-02 15:00 |  | 20.7 | 1010 | -6.7 | -4.4 | -4.6417
2014-10-02 16:00 |  | 19.8 | 1009 | -3.7 | -3 | -3.5833
2014-10-02 17:00 |  | 19.5 | 1009 | -3.9 | -2.8 | -4.0167
2014-10-02 18:00 |  | 18.8 | 1009 | -3.1 | -1.8 | -3.4333
2014-10-02 19:00 |  | 18.2 | 1009 | -3.9 | -0.4 | -3.3
2014-10-02 20:00 |  | 17.1 | 1009 | -2.5 | -2.7 | -3.25
2014-10-02 21:00 |  | 16 | 1008 | -3 | -1.8 | -3.6917
2014-10-02 22:00 |  | 15.5 | 1008 | -2.6 | -4 | -3.5
2014-10-02 23:00 |  | 14.7 | 1007 | -3.6 | -2.8 | -4.0417
2014-10-03 |  | 14.2 | 1007 | -5.7 | -4 | -4.5333
2014-10-03 01:00 |  | 14.9 | 1006 | -5.5 | -3.4 | -4.3833
2014-10-03 02:00 |  | 15 | 1006 | -5.6 | -3.1 | -4.0167
2014-10-03 03:00 |  | 14.9 | 1006 | -6.7 | -3 | -4.4583
2014-10-03 04:00 |  | 15.3 | 1006 | -4.2 | -2.6 | -4.4333
2014-10-03 05:00 |  | 15.6 | 1005 | -5.2 | -3.6 | -4.325
2014-10-03 06:00 |  | 16 | 1005 | -3 | -2 | -4
2014-10-03 07:00 |  | 17.2 | 1005 | -2.9 | -2.7 | -3.5
2014-10-03 08:00 |  | 17.3 | 1005 | -4.9 | -1.1 | -2.7167
2014-10-03 09:00 |  | 18.7 | 1005 | -4.5 | -1.2 | -2.9333
2014-10-03 10:00 |  | 22 | 1004 | -3.6 | -1.8 | -2.3417
2014-10-03 11:00 |  | 23.1 | 1004 | -3.1 | -1.8 | -3.2083
2014-10-03 12:00 |  | 21.8 | 1003 | -4.7 | -3.7 | -3.25
2014-10-03 13:00 |  | 22.3 | 1002 | -3.2 | -4.3 | -3.3167
2014-10-03 14:00 |  | 21.6 | 1002 | -4 | -3.6 | -3.275
2014-10-03 15:00 |  | 21 | 1001 | -3.5 | -3 | -3.6417
2014-10-03 16:00 |  | 20.2 | 1001 | -3.6 | -2.4 | -3.5583
2014-10-03 17:00 |  | 18.9 | 1000 | -4.1 | -2.3 | -3.4917
2014-10-03 18:00 |  | 18.5 | 1000 | -4.9 | -2.6 | -3.8833
2014-10-03 19:00 |  | 18 | 999 | -3.2 | -2.8 | -4.0364
2014-10-03 20:00 |  | 17.9 | 998 | -3.8 | -3.5 | -3.8583
2014-10-03 21:00 |  | 17.6 | 997 | -4.7 | -3.7 | -4.1917
2014-10-03 22:00 |  | 18 | 997 | -5.1 | -3.7 | -4.7583
2014-10-03 23:00 |  | 17.4 | 995 | -5.3 | -4.2 | -4.8167
2014-10-04 |  | 17.5 | 995 | -4.2 | -3.5 | -4.9417
2014-10-04 01:00 |  | 17.9 | 993 | -5.5 | -3.8 | -4.4333
2014-10-04 02:00 |  | 18 | 992 | -4.3 | -4.9 | -4.3333
2014-10-04 03:00 |  | 18.1 | 990 | -4.9 | -5.1 | -4.3
2014-10-04 04:00 |  | 15.9 | 991 | -3.7 | 0.7 | -3.9417
2014-10-04 05:00 |  | 14.6 | 992 | 0.4 | 1.6 | -2.9167
2014-10-04 06:00 |  | 13.1 | 993 | -2.9 | -2 | -2.525
2014-10-04 07:00 |  | 13 | 994 | -3.1 | 2 | -2.1083
2014-10-04 08:00 |  | 13 | 995 | -0.9 | 0.5 | -0.94167
2014-10-04 09:00 |  | 14.3 | 996 | -0.1 | 0.5 | -1.1583
2014-10-04 10:00 |  | 14.6 | 997 | -3 | -0.5 | -0.85833
2014-10-04 11:00 |  | 18.3 | 997 | -1 | -3.1 | -1.5833
2014-10-04 12:00 |  | 16.9 | 998 | -2 | -1.5 | -1.8583
2014-10-04 13:00 |  | 17 | 998 | -3.1 | -4.8 | -1.9833
2014-10-04 14:00 |  | 16.8 | 999 | -4.2 | -0.7 | -2.125
2014-10-04 15:00 |  | 16.1 | 1000 | -2.4 | -0.8 | -1.8333
2014-10-04 16:00 |  | 15 | 1001 | 0.4 | -1 | -1.8
2014-10-04 17:00 |  | 13.7 | 1002 | 0.4 | 1.2 | -1.2167
2014-10-04 18:00 |  | 12.6 | 1002 | -0.2 | 0.8 | -0.71667
2014-10-04 19:00 |  | 11.9 | 1003 | -0.3 | -0.3 | -1.0417
2014-10-04 20:00 |  | 11 | 1003 | -2.8 | -0.2 | -1.2167
2014-10-04 21:00 |  | 10.1 | 1004 | -1.5 | -0.9 | -1.975
2014-10-04 22:00 |  | 9.5 | 1003 | -0.4 | -1.9 | -2.125
2014-10-04 23:00 |  | 9.3 | 1004 | -1.8 | -2.1 | -2.5182
2014-10-05 |  | 9.2 | 1004 | -1.3 | -1.9 | -2.1182
2014-10-05 01:00 |  | 8.7 | 1004 | -2.1 | -1.2 | -2.0083
2014-10-05 02:00 |  | 9.4 | 1004 | -1.1 | -3.1 | -2.2667
2014-10-05 03:00 |  | 9.5 | 1003 | -2.8 | -3.3 | -2.4917
2014-10-05 04:00 |  | 8.6 | 1003 | -1.4 | -1.5 | -1.7417
2014-10-05 05:00 |  | 7.9 | 1003 | -1.6 | -1.8 | -1.9667
2014-10-05 06:00 |  | 8.6 | 1004 | -1 | -1.7 | -1.775
2014-10-05 07:00 |  | 11 | 1004 | 0.1 | 0.6 | -0.84167
2014-10-05 08:00 |  | 12.7 | 1004 | -1.6 | -1 | -1.0167
2014-10-05 09:00 |  | 14.9 | 1003 | -1.9 | -2.2 | -1.5833
2014-10-05 10:00 |  | 16.8 | 1002 | -2.6 | -1.6 | -2.0417
2014-10-05 11:00 |  | 19.3 | 1002 | -2 | -1.5 | -3.1083
2014-10-05 12:00 |  | 17.8 | 1001 | -5.4 | -2.3 | -3.5417
2014-10-05 13:00 |  | 18.7 | 1000 | -3.1 | -4.9 | -3.225
2014-10-05 14:00 |  | 18.2 | 999 | -3.8 | -4 | -3.3667
2014-10-05 15:00 |  | 17.4 | 998 | -4 | -3.5 | -3.475
2014-10-05 16:00 |  | 16.3 | 997 | -4.4 | -2.5 | -3.15
2014-10-05 17:00 |  | 15.3 | 996 | -3.3 | -2.6 | -3.8833
2014-10-05 18:00 |  | 14.9 | 995 | -3.5 | -2.5 | -3.7167
2014-10-05 19:00 |  | 14.7 | 995 | -3.1 | -3.2 | -3.1417
2014-10-05 20:00 |  | 14.4 | 994 | -4.2 | -2.2 | -4.1167
2014-10-05 21:00 |  | 14.3 | 992 | -5.2 | -3.2 | -4.0833
2014-10-05 22:00 |  | 14.6 | 991 | -4.8 | -4.4 | -4.1545
2014-10-05 23:00 |  | 13.4 | 990 | -5 | -2.1 | -4.2833
2014-10-06 |  | 13.5 | 988 | -3.5 | -2.5 | -4.7833
2014-10-06 01:00 |  | 12.6 | 987 | -2.9 | -3.4 | -3.525
2014-10-06 02:00 |  | 12.6 | 985 | -4.3 | -4.8 | -4
2014-10-06 03:00 |  | 12.2 | 984 | -4.1 | -4.1 | -3.8182
2014-10-06 04:00 |  | 12.4 | 982 | -4.8 | -7.3 | -3.5273
2014-10-06 05:00 |  | 13.2 | 980 | -6.1 | -7 | -3.2545
2014-10-06 06:00 |  | 13.7 | 979 | -3.3 | -3.2 | -2.7636
2014-10-06 07:00 |  | 14.3 | 979 | -3.1 | 0 | -1.8455
2014-10-06 08:00 |  | 14 | 980 | -1 | -2.3 | -1.2182
2014-10-06 09:00 |  | 15 | 980 | 0.7 | -1.1 | -1.2727
2014-10-06 10:00 |  | 16.3 | 980 | -0.8 | -0.7 | -1.0364
2014-10-06 11:00 |  | 17 | 981 | -1.5 | 1.4 | -1.2636
2014-10-06 12:00 |  | 17.5 | 981 | -1.7 | -3.5 | -2.0364
2014-10-06 13:00 |  | 17.4 | 981 | -0.1 | -1.4 | -1.8273
2014-10-06 14:00 |  | 17 | 981 | -5.2 | -1.5 | -2.98
2014-10-06 15:00 |  | 16.3 | 981 | -5.9 | -1 | -2.1
2014-10-06 16:00 |  | 15.4 | 981 | -1.6 | -0.1 | -2.05
2014-10-06 17:00 |  | 14.3 | 982 | -0.4 | 0.1 | -2.2273
2014-10-06 18:00 |  | 13.7 | 981 | -4.3 | -2.1 | -2.5727
2014-10-06 19:00 |  | 12.5 | 981 | -3.6 | -0.2 | -3.0364
2014-10-06 20:00 |  | 11.8 | 981 | -1 | -4 | -3.2364
2014-10-06 21:00 |  | 12.2 | 980 | -2.5 | -3.7 | -3.3818
2014-10-06 22:00 |  | 11.9 | 979 | -2.7 | -2.8 | -3.6091
2014-10-06 23:00 |  | 11.5 | 978 | -2.5 | -3.6 | -3.6455
2014-10-07 |  | 11.5 | 977 | -1.5 | -3.4 | -4.1364
2014-10-07 01:00 |  | 11.4 | 976 | -3.1 | -2.6 | -4.1182
2014-10-07 02:00 |  | 11.3 | 976 | -2.5 | -2.7 | -3.4636
2014-10-07 03:00 |  | 9.7 | 975 | -3.6 | -0.2 | -3.3364
2014-10-07 04:00 |  | 8.6 | 976 | -2.7 | -1.7 | -2.1636
2014-10-07 05:00 |  | 8.2 | 976 | -2.1 | -1.9 | -2.4545
2014-10-07 06:00 |  | 8.7 | 977 | -2.6 | -0.6 | -2.0545
2014-10-07 07:00 |  | 9 | 977 | 0 | -0.4 | -1.2083
2014-10-07 08:00 |  | 11.1 | 978 | 1.8 | -0.3 | -0.63333
2014-10-07 09:00 |  | 13.3 | 978 | 0 | 1.4 | -1.0667
2014-10-07 10:00 |  | 15.3 | 979 | -0.4 | 0 | -1.4333
2014-10-07 11:00 |  | 14.3 | 979 | -0.5 | -1.7 | -1.9833
2014-10-07 12:00 |  | 12.6 | 980 | -0.4 | -1.4 | -1.0333
2014-10-07 13:00 |  | 10.9 | 981 | 1.7 | 0.7 | -1.0727
2014-10-07 14:00 |  | 12.5 | 981 | -3.5 | -0.7 | -1.4182
2014-10-07 15:00 |  | 14 | 981 | -2.4 | 0.4 | -1.1083
2014-10-07 16:00 |  | 12.5 | 982 | -1.7 | -0.6 | -1.425
2014-10-07 17:00 |  | 11.7 | 983 | 0.5 | -2.3 | -1.0833
2014-10-07 18:00 |  | 12.7 | 983 | -3.1 | -1.2 | -1.8583
2014-10-07 19:00 |  | 12.8 | 983 | 0.5 | 0.5 | -1.6333
2014-10-07 20:00 |  | 12.5 | 983 | -2.7 | -0.6 | -2.2083
2014-10-07 21:00 |  | 12.4 | 983 | -1.4 | -2.4 | -2.075
2014-10-07 22:00 |  | 13.1 | 983 | -1.6 | -1.9 | -2.3333
2014-10-07 23:00 |  | 12.8 | 982 | -2.3 | -1.9 | -2.5083
2014-10-08 |  | 12.7 | 982 | -2 | -1.4 | -3.0167
2014-10-08 01:00 |  | 12.4 | 981 | -4.1 | -3.2 | -3.025
2014-10-08 02:00 |  | 12.7 | 980 | -5.7 | -3.8 | -3.5667
2014-10-08 03:00 |  | 13.1 | 979 | -1 | -2.6 | -3.3917
2014-10-08 04:00 |  | 13.9 | 978 | -2.6 | -2.1 | -2.725
2014-10-08 05:00 |  | 14.3 | 977 | -1.9 | -1.6 | -2.65
2014-10-08 06:00 |  | 14.3 | 977 | -1.3 | -1.1 | -2.575
2014-10-08 07:00 |  | 15.3 | 976 | -2.3 | -2.1 | -1.725
2014-10-08 08:00 |  | 16.1 | 976 | -0.3 | -1.6 | -1.675
2014-10-08 09:00 |  | 17.5 | 975 | -4.5 | -2.2 | -2.675
2014-10-08 10:00 |  | 18.9 | 974 | -3.3 | -2.1 | -2.8455
2014-10-08 11:00 |  | 18.1 | 973 | -3.9 | -2.8 | -3.2455
2014-10-08 12:00 |  | 16.1 | 973 | -3.5 | -2.1 | -3.5
2014-10-08 13:00 |  | 15.4 | 973 | -1 | -4.7 | -2.8091
2014-10-08 14:00 |  | 15.1 | 973 | -2.7 | -1.2 | -2.6273
2014-10-08 15:00 |  | 16 | 973 | -2.4 | -1.7 | -3.38
2014-10-08 16:00 |  | 15.6 | 974 | -2.4 | 0.1 | -3.07
2014-10-08 17:00 |  | 14.8 | 974 | -1.5 | -1.4 | -1.85
2014-10-08 18:00 |  | 14.6 | 974 | -1.1 | 0.6 | -2.73
2014-10-08 19:00 |  | 14.6 | 975 | -2 | -2 | -1.76
2014-10-08 20:00 |  | 14.1 | 975 | -2.8 | -0.6 | -2.02
2014-10-08 21:00 |  | 14 | 975 | -1.3 | -2.3 | -1.8667
2014-10-08 22:00 |  | 14.2 | 975 | 0 | 0.2 | -1.7556
2014-10-08 23:00 |  | 14.6 | 975 | -2.5 | 0.4 | -1.5111
2014-10-09 |  | 14.6 | 975 | -1.7 | -0.8 | -1.7444
2014-10-09 01:00 |  | 15 | 977.8595 | -0.6 | -3 | -2.5556
2014-10-09 02:00 |  | 14.8 | 977.9951 | -1.9 | -1.2 | -2
2014-10-09 03:00 |  | 15.1 | 978.2177 | 0.4 | -0.5 | -1.9
2014-10-09 04:00 |  | 15.1 | 978.4276 | -2.8 | -3.2 | -1.4778
2014-10-09 05:00 |  | 15.2 | 974 | -2.2 | -1.7 | -2.0444
2014-10-09 06:00 |  | 15.1 | 975 | -0.5 | -0.6 | -1.1222
2014-10-09 07:00 |  | 14.5 | 975 | 1.1 | 0 | -0.91
2014-10-09 08:00 |  | 15.1 | 976 | -0.5 | 0.1 | 0.08
2014-10-09 09:00 |  | 17.3 | 977 | 0.6 | 1.3 | -0.41
2014-10-09 10:00 |  | 17.8 | 977 | 0.6 | 0.3 | -1.08
2014-10-09 11:00 |  | 14.4 | 979 | -1 | 0.4 | -0.09
2014-10-09 12:00 |  | 12.9 | 980 | -0.4 | -1.9 | -0.31
2014-10-09 13:00 |  | 14.6 | 980 | -1.9 | -1.4 | -1.19
2014-10-09 14:00 |  | 17.9 | 980 | -0.4 | -1.5 | -0.98
2014-10-09 15:00 |  | 16.8 | 980 | -1 | 0.7 | -1.65
2014-10-09 16:00 |  | 16.3 | 981 | -3.1 | 0.7 | -0.72
2014-10-09 17:00 |  | 14 | 982 | -1 | 1.5 | -1.13
2014-10-09 18:00 |  | 13.6 | 983 | 0.1 | -0.7 | -0.62727
2014-10-09 19:00 |  | 13.9 | 984 | -1.4 | 0.5 | -0.75455
2014-10-09 20:00 |  | 13.6 | 985 | -1.8 | 0.2 | -0.85455
2014-10-09 21:00 |  | 12.9 | 986 | -1 | 1.2 | -1.2818
2014-10-09 22:00 |  | 12.4 | 986 | -0.7 | -0.8 | -1.5182
2014-10-09 23:00 |  | 13.2 | 987 | -1.6 | -0.6 | -1.2182
2014-10-10 |  | 13.2 | 988 | -0.7 | -0.6 | -1.1455
2014-10-10 01:00 |  | 13.2 | 988 | -1 | 0.2 | -1.3182
2014-10-10 02:00 |  | 13.6 | 988 | -0.8 | 0 | -1.6273
2014-10-10 03:00 |  | 13.1 | 989 | -1.8 | -0.4 | -1.5727
2014-10-10 04:00 |  | 13.1 | 989 | -1.1 | -0.7 | -1.7364
2014-10-10 05:00 |  | 13.3 | 989 | -2.7 | -1 | -1.2273
2014-10-10 06:00 |  | 13.3 | 990 | -1.2 | -1.4 | -1.5273
2014-10-10 07:00 |  | 14.6 | 990 | -0.5 | -0.1 | -0.4
2014-10-10 08:00 |  | 15.7 | 991 | -0.8 | -0.1 | -0.60909
2014-10-10 09:00 |  | 17.9 | 991 | 0.4 | -1.1 | -0.43636
2014-10-10 10:00 |  | 19.2 | 991 | -1.6 | -1.2 | -1.2636
2014-10-10 11:00 |  | 19.6 | 991 | -2.6 | -1.5 | -2.6364
2014-10-10 12:00 |  | 19.4 | 991 | -3.1 | -1.8 | -2.4818
2014-10-10 13:00 |  | 16.4 | 991 | -0.9 | 0.9 | -1.0636
2014-10-10 14:00 |  | 14.3 | 992.9438 | -2.5 | -0.1 | -2.7091
2014-10-10 15:00 |  | 16.2 | 992.9629 | -5.6 | -1.8 | -2.3909
2014-10-10 16:00 |  | 13.8 | 992 | -0.3 | -1.4 | -1.2182
2014-10-10 17:00 |  | 14.5 | 992 | -0.5 | -0.3 | -2.0091
2014-10-10 18:00 |  | 14.6 | 992 | -1.4 | -2 | -1.9
2014-10-10 19:00 |  | 13.8 | 992 | -2.7 | -1.8 | -2
2014-10-10 20:00 |  | 13.5 | 993 | -1.1 | -1.1 | -2.2636
2014-10-10 21:00 |  | 13.5 | 993 | -2.3 | -1.1 | -2.7636
2014-10-10 22:00 |  | 12.5 | 993 | -2.7 | -2.4 | -2.9
2014-10-10 23:00 |  | 12.4 | 992 | -3 | -1.5 | -3.0455
2014-10-11 |  | 11.7 | 992 | -3.8 | -1 | -3.0455
2014-10-11 01:00 |  | 10.3 | 992 | -2.6 | -3.4 | -2.9273
2014-10-11 02:00 |  | 10.1 | 992 | -4.3 | -1.1 | -3.3818
2014-10-11 03:00 |  | 10.4 | 992 | -4.2 | -2.6 | -2.9364
2014-10-11 04:00 |  | 10.6 | 992 | -4.2 | -1.6 | -2.9091
2014-10-11 05:00 |  | 11.2 | 993.719 | -3.9 | -1.5 | -2.3909
2014-10-11 06:00 |  | 11.6 | 993.8743 | -1.8 | -0.6 | -1.7545
2014-10-11 07:00 |  | 11.9 | 993 | -1.5 | -1.2 | -1.2545
2014-10-11 08:00 |  | 13.6 | 993 | -0.4 | -2.4 | -0.66364
2014-10-11 09:00 |  | 15.6 | 993 | -1.5 | -2.5 | -2.6
2014-10-11 10:00 |  | 15.7 | 993 | -1.6 | -1.6 | -2
2014-10-11 11:00 |  | 18.6 | 992 | -3.1 | -3.3 | -2.9091
2014-10-11 12:00 |  | 14.3 | 993 | -3.2 | -3.5 | -1.4636
2014-10-11 13:00 |  | 15.6 | 993 | -3.4 | -0.9 | -0.94545
2014-10-11 14:00 |  | 15.8 | 993 | 0.1 | -1.9 | -1.9
2014-10-11 15:00 |  | 15.8 | 993 | -3 | -1.3 | -2.4727
2014-10-11 16:00 |  | 14.8 | 994 | -2 | -1.7 | -1.5727
2014-10-11 17:00 |  | 13.8 | 994 | -1.9 | -0.1 | -2.3
2014-10-11 18:00 |  | 13 | 995 | -1.2 | 0.2 | -2.1727
2014-10-11 19:00 |  | 12 | 995 | -2 | -2.9 | -2.8
2014-10-11 20:00 |  | 10.9 | 996 | -2.3 | -1.6 | -2.5
2014-10-11 21:00 |  | 10.5 | 996 | -1.6 | -2.4 | -2.9545
2014-10-11 22:00 |  | 10 | 996 | -3.9 | -1.7 | -3.3364
2014-10-11 23:00 |  | 9.5 | 996 | -2.1 | -2.8 | -3.5273
2014-10-12 |  | 9.1 | 996 | -1.3 | -3.2 | -2.8364
2014-10-12 01:00 |  | 8.6 | 996 | -4 | -3.7 | -2.9
2014-10-12 02:00 |  | 9.3 | 996.2132 | -2.8 | -2.2 | -3.1091
2014-10-12 03:00 |  | 9.5 | 996.3819 | -3.7 | -2.2 | -2.9091
2014-10-12 04:00 |  | 9.2 | 996.0354 | -2.6 | -2.8 | -2.8818
2014-10-12 05:00 |  | 8.9 | 995 | -2.8 | -2.2 | -2.9
2014-10-12 06:00 |  | 8.7 | 995 | -1.6 | -2.6 | -3.1545
2014-10-12 07:00 |  | 8.5 | 996 | -0.5 | -1.3 | -1.5455
2014-10-12 08:00 |  | 9.2 | 996 | -0.5 | -2.8 | -0.71818
2014-10-12 09:00 |  | 11.3 | 995 | -1.8 | -1.7 | -1.8364
2014-10-12 10:00 |  | 13.3 | 995 | -2.2 | -2.2 | -3.0364
2014-10-12 11:00 |  | 13.5 | 994 | -4.7 | -3.2 | -3.7091
2014-10-12 12:00 |  | 13.9 | 993 | -4.6 | -3.2 | -5.1636
2014-10-12 13:00 |  | 13.9 | 992 | -4 | -2.2 | -3.9727
2014-10-12 14:00 |  | 13.2 | 991 | -3.9 | -3.1 | -3.8091
2014-10-12 15:00 |  | 12.9 | 991 | -4.5 | -4.2 | -3.9909
2014-10-12 16:00 |  | 12.7 | 991 | -3.5 | -2.7 | -3.5091
2014-10-12 17:00 |  | 12.7 | 991 | -4.2 | -0.6 | -3.0455
2014-10-12 18:00 |  | 12.7 | 990 | -5.7 | -4 | -3.9545
2014-10-12 19:00 |  | 12 | 990 | -4.6 | -3.6 | -4.0818
2014-10-12 20:00 |  | 11.5 | 990 | -3.1 | -2.3 | -4.3818
2014-10-12 21:00 |  | 11.4 | 989 | -5.4 | -4 | -4.8
2014-10-12 22:00 |  | 11.4 | 988 | -6.3 | -5.9 | -5.3364
2014-10-12 23:00 |  | 11.4 | 987 | -7.2 | -4.6 | -5.4909
2014-10-13 |  | 11.5 | 987 | -5.5 | -6.5 | -5.4636
2014-10-13 01:00 |  | 11.7 | 986 | -4.9 | -5.3 | -5.6455
2014-10-13 02:00 |  | 11.7 | 985 | -6 | -6 | -4.8909
2014-10-13 03:00 |  | 11.8 | 985 | -4.9 | -4.4 | -4.6818
2014-10-13 04:00 |  | 12.4 | 985 | -3.7 | -3.4 | -4.0818
2014-10-13 05:00 |  | 12.1 | 985 | -3.7 | -3.8 | -3.7
2014-10-13 06:00 |  | 12.3 | 985 | -2.4 | -2.3 | -3.5909
2014-10-13 07:00 |  | 13.1 | 985 | -1 | -2.5 | -2.8
2014-10-13 08:00 |  | 13.6 | 982.2834 | -2.1 | -1.5 | -2.6182
2014-10-13 09:00 |  | 14 | 982.0014 | -4.3 | -1.5 | -2.7545
2014-10-13 10:00 |  | 14.6 | 981.8962 | -3.5 | 0.8 | -2.9727
2014-10-13 11:00 |  | 13.8 | 981.9066 | -4.3 | 0.1 | -3.4
2014-10-13 12:00 |  | 14.1 | 981.5068 | -5.1 | -2.7 | -2.6364
2014-10-13 13:00 |  | 14.4 | 981.4841 | 1 | -3 | -2.0818
2014-10-13 14:00 |  | 14.5 | 981.7123 | -1.2 | -1.8 | -1.5727
2014-10-13 15:00 |  | 14.6 | 986 | -1.2 | -1.6 | -2.2636
2014-10-13 16:00 |  | 14.5 | 986 | -2.6 | -1.6 | -2.0636
2014-10-13 17:00 |  | 14.3 | 987 | -2.2 | 0.2 | -1.8909
2014-10-13 18:00 |  | 13.9 | 987 | -3.3 | -2 | -2.1364
2014-10-13 19:00 |  | 13.4 | 987 | -1.9 | -1.1 | -2.3818
2014-10-13 20:00 |  | 13.2 | 987 | -1.8 | -1.1 | -1.7545
2014-10-13 21:00 |  | 13.1 | 987 | -2 | -1.2 | -2.5091
2014-10-13 22:00 |  | 12.5 | 988 | -1.4 | -1.5 | -1.9455
2014-10-13 23:00 |  | 12.7 | 988 | -0.9 | -0.4 | -1.7091
2014-10-14 |  | 13 | 988 | -0.9 | 0.3 | -1.21
2014-10-14 01:00 |  | 12.9 | 988 | -1.5 | -1.2 | -2.5545
2014-10-14 02:00 |  | 12.4 | 988 | -2.1 | -1.3 | -1.8455
2014-10-14 03:00 |  | 12.4 | 988 | -1.8 | -1.3 | -1.8455
2014-10-14 04:00 |  | 12.3 | 985.9323 | -2.3 | -0.6 | -2.0182
2014-10-14 05:00 |  | 11.8 | 986.3541 | -1.3 | -1.4 | -2.0727
2014-10-14 06:00 |  | 11.6 | 989 | -0.4 | -0.6 | -1.6909
2014-10-14 07:00 |  | 11.8 | 990 | -2.4 | 0.2 | -0.89091
2014-10-14 08:00 |  | 11.8 | 990 | -0.7 | -0.9 | -0.98182
2014-10-14 09:00 |  | 12.2 | 990 | -2.2 | -0.7 | -1.2364
2014-10-14 10:00 |  | 12.9 | 990 | -1.4 | -1.7 | -1.8636
2014-10-14 11:00 |  | 14 | 990 | -1.4 | -0.9 | -1.6909
2014-10-14 12:00 |  | 15.4 | 990 | -2.4 | -3 | -2.1727
2014-10-14 13:00 |  | 15.1 | 989.2024 | -1.4 | -0.6 | -2.1909
2014-10-14 14:00 |  | 14.5 | 989.0944 | -3.1 | -1.4 | -2.7091
2014-10-14 15:00 |  | 13.7 | 989.4394 | -2.4 | 0.2 | -2.4455
2014-10-14 16:00 |  | 13.3 | 991 | -2.8 | -1.1 | -1.9818
2014-10-14 17:00 |  | 13.2 | 991 | -2.7 | -0.6 | -1.4
2014-10-14 18:00 |  | 13.3 | 990 | -2.9 | -0.6 | -2.5818
2014-10-14 19:00 |  | 12.6 | 991 | -2.2 | -1.6 | -3.1364
2014-10-14 20:00 |  | 12.4 | 991 | -4.4 | -2.2 | -3.1545
2014-10-14 21:00 |  | 12.4 | 990 | -4.9 | -3.2 | -3.8364
2014-10-14 22:00 |  | 12.4 | 990 | -4.2 | -3.6 | -4.5364
2014-10-14 23:00 |  | 12.3 | 990 | -5.7 | -4.5 | -4.3909
2014-10-15 |  | 12.2 | 990 | -5.9 | -5 | -4.5909
2014-10-15 01:00 |  | 12.2 | 989 | -7.5 | -7.1 | -4.7636
2014-10-15 02:00 |  | 12.5 | 989 | -8.7 | -5.7 | -5.5091
2014-10-15 03:00 |  | 12.8 | 989 | -8.8 | -6.6 | -5.5727
2014-10-15 04:00 |  | 12.8 | 988 | -10.5 | -7.2 | -5.4909
2014-10-15 05:00 |  | 12.9 | 988 | -9.6 | -5.8 | -5.5091
2014-10-15 06:00 |  | 13 | 987 | -7.1 | -5.7 | -5.9364
2014-10-15 07:00 |  | 13.3 | 987 | -10.1 | -2.8 | -4.9818
2014-10-15 08:00 |  | 13.3 | 987 | -8.5 | -4.4 | -4.9364
2014-10-15 09:00 |  | 13.4 | 986 | -7 | -4.7 | -4.5909
2014-10-15 10:00 |  | 14.1 | 986 | -7.1 | -4.6 | -4.3091
2014-10-15 11:00 |  | 13.9 | 985 |  | -5.6 | -4.7909
2014-10-15 12:00 |  | 14.1 | 984 | -1.4 | -6.2 | -4.6455
2014-10-15 13:00 |  | 14.5 | 983 | -2.3 | -5.2 | -4.4727
2014-10-15 14:00 |  | 14.8 | 982 | -1.4 | -4.2 | -4.1545
2014-10-15 15:00 |  | 15.9 | 982 | -3.4 | -3.9 | -4.0818
2014-10-15 16:00 |  | 15.3 | 982 | -1 | -3.2 | -5.0091
2014-10-15 17:00 |  | 14.8 | 982 | -2.4 | -4.1 | -5.3364
2014-10-15 18:00 |  | 14.2 | 982 | -3.2 | -4.6 | -4.9
2014-10-15 19:00 |  | 14 | 982 | -2.9 | -2.7 | -4.7
2014-10-15 20:00 |  | 13.2 | 983.591 | -3.3 | -3.6 | -4.9727
2014-10-15 21:00 |  | 13.1 | 983.1877 | -2.8 | -3.5 | -4.4091
2014-10-15 22:00 |  | 13.8 | 982.6232 | -4.5 | -3.8 | -4.8273
2014-10-15 23:00 |  | 13.9 | 982.5904 | -2.7 | -4.5 | -4.5818
2014-10-16 |  | 14 | 982.7869 | -2.2 | -1.9 | -3.8182
2014-10-16 01:00 |  | 14.1 | 982.6891 | -1.6 | -1.1 | -3.7364
2014-10-16 02:00 |  | 13.7 | 981 | -2.8 | -3.4 | -3.5182
2014-10-16 03:00 |  | 13.3 | 982 | -2.6 | -1.7 | -3.4
2014-10-16 04:00 |  | 13 | 982 | -1.9 | -1.4 | -3.0545
2014-10-16 05:00 |  | 12.8 | 982 | -0.6 | -0.9 | -3.0364
2014-10-16 06:00 |  | 13.1 | 983 | -1.2 | -1 | -2.9
2014-10-16 07:00 |  | 13.8 | 983 | -0.3 | -1.8 | -1.4818
2014-10-16 08:00 |  | 14.9 | 984 | -1.4 | -1.3 | -1.1
2014-10-16 09:00 |  | 17.1 | 984 | -1 | -0.4 | -1.3455
2014-10-16 10:00 |  | 18.5 | 984 | -0.7 | -0.4 | -2.0818
2014-10-16 11:00 |  | 19.1 | 984 | -0.2 | -3.4 | -2.6636
2014-10-16 12:00 |  | 19.5 | 984 | 0.3 | -0.9 | -1.7455
2014-10-16 13:00 |  | 19.5 | 984 | -3 | -1.9 | -2.075
2014-10-16 14:00 |  | 18.9 | 986.0363 | -3.6 | -3 | -2.62
2014-10-16 15:00 |  | 18.3 | 986.1795 | -2 | -1.8 | -2.675
2014-10-16 16:00 |  | 17.7 | 986.5697 | -1.4 | -1.6 | -2.2417
2014-10-16 17:00 |  | 17 | 986.7161 | 0 | -1.1 | -2.3417
2014-10-16 18:00 |  | 16.6 | 987.1452 | -1.4 | -1.3 | -2.6917
2014-10-16 19:00 |  | 16.4 | 986.8698 | -1.1 | -2.1 | -2.3417
2014-10-16 20:00 |  | 15.7 | 987.0514 | -1.1 | -2.2 | -2.8167
2014-10-16 21:00 |  | 15.5 | 985 | -1.3 | -2.2 | -2.0333
2014-10-16 22:00 |  | 15.4 | 985 | -1.4 | 0.1 | -1.9583
2014-10-16 23:00 |  | 15.4 | 986 | -0.6 | -0.4 | -2.3917
2014-10-17 |  | 15.6 | 986 | -2 | -1.8 | -2.2083
2014-10-17 01:00 |  | 15.5 | 986 | -1.3 | -0.6 | -2.3667
2014-10-17 02:00 |  | 15.5 | 987 | -1.2 | -1.9 | -1.9417
2014-10-17 03:00 |  | 15 | 987 | 0 | -0.1 | -0.68333
2014-10-17 04:00 |  | 14.9 | 988 | -0.2 | -2 | -1.65
2014-10-17 05:00 |  | 15.1 | 989 | -0.2 | 0.3 | -1.5333
2014-10-17 06:00 |  | 14.7 | 989 | -0.9 | -1 | -1.0917
2014-10-17 07:00 |  | 15.6 | 990 | 0.2 | -0.3 | -0.5
2014-10-17 08:00 |  | 17.4 | 991 | -0.8 | -0.8 | -0.76667
2014-10-17 09:00 |  | 18.1 | 991 | -1 | -0.7 | -1.2667
2014-10-17 10:00 |  | 19.9 | 991 | -1.9 | -0.9 | -1.4833
2014-10-17 11:00 |  | 20.8 | 991 | -2.7 | -2.8 | -2.3917
2014-10-17 12:00 |  | 20.5 | 991 | -2.9 | -2.4 | -2.9083
2014-10-17 13:00 |  | 19.7 | 990 | -1.8 | -3 | -2.9417
2014-10-17 14:00 |  | 19 | 990 | -2.5 | -2.3 | -3.5833
2014-10-17 15:00 |  | 17.8 | 990 | -0.6 | 0 | -3.1
2014-10-17 16:00 |  | 18.3 | 989 | -2.3 | -2.4 | -3
2014-10-17 17:00 |  | 17.9 | 989 | -1.4 | -2.5 | -3.8
2014-10-17 18:00 |  | 17.2 | 989 | -3.1 | -2.5 | -2.6833
2014-10-17 19:00 |  | 17.2 | 988 | -2.9 | -3.2 | -2.675
2014-10-17 20:00 |  | 17.2 | 988 | -1.2 | -1.5 | -3.9083
2014-10-17 21:00 |  | 17.3 | 987 | -4.6 | -2.9 | -3.4
2014-10-17 22:00 |  | 17.4 | 987 | -3.5 | -1.8 | -3.3333
2014-10-17 23:00 |  | 18.4 | 987 | -2.7 | -1.7 | -2.525
2014-10-18 |  | 18.5 | 987 | -2.3 | -2.4 | -2.775
2014-10-18 01:00 |  | 18.3 | 987 | -1.4 | -2.2 | -2.4
2014-10-18 02:00 |  | 17.9 | 987 | -1.8 | -1.9 | -2.3
2014-10-18 03:00 |  | 17.6 | 990.569 | -1.3 | -1.3 | -2.25
2014-10-18 04:00 |  | 17.8 | 988 | 0.4 | -0.3 | -2.4583
2014-10-18 05:00 |  | 18.3 | 988 | -1.8 | -0.9 | -3.5333
2014-10-18 06:00 |  | 18.1 | 989 | -1.3 | -1 | -1.65
2014-10-18 07:00 |  | 18.4 | 989 | -0.1 | -1.7 | -2.5
2014-10-18 08:00 |  | 18.4 | 990 | -2.9 | -0.5 | -1.7583
2014-10-18 09:00 |  | 19.1 | 991 | -0.9 | -0.5 | -1.7833
2014-10-18 10:00 |  | 19.2 | 991 | -2 | -1.2 | -1.975
2014-10-18 11:00 |  | 19.6 | 991 | -3.4 | -2.1 | -2.025
2014-10-18 12:00 |  | 19.6 | 991 | -1.3 | -0.3 | -2.275
2014-10-18 13:00 |  | 20.1 | 991 | -0.9 | -2.2 | -1.8917
2014-10-18 14:00 |  | 20.2 | 991 | -2.9 | -0.2 | -2.7
2014-10-18 15:00 |  | 20 | 992 | 0.2 | -2.5 | -1.9
2014-10-18 16:00 |  | 18.9 | 992 | -1.7 | -0.5 | -3
2014-10-18 17:00 |  | 18.5 | 993 | -1.6 | 0.3 | -2.5667
2014-10-18 18:00 |  | 18.2 | 993 | -4.1 | -0.2 | -2.45
2014-10-18 19:00 |  | 18.3 | 993 | -0.6 | -1.6 | -3.025
2014-10-18 20:00 |  | 18.1 | 993 | -0.2 | -0.6 | -2.95
2014-10-18 21:00 |  | 18.1 | 993 | -2.3 | -2 | -2.9583
2014-10-18 22:00 |  | 16.9 | 993 | -2.6 | -0.3 | -2.9917
2014-10-18 23:00 |  | 16.6 | 995.2977 | -0.8 | -2.9 | -3
2014-10-19 |  | 16.4 | 995.3156 | -1 | -2.4 | -3.275
2014-10-19 01:00 |  | 16.3 | 994.2682 | -3.9 | -0.2 | -3.975
2014-10-19 02:00 |  | 16.6 | 993.5945 | -3.8 | -4.1 | -3.8583
2014-10-19 03:00 |  | 16.8 | 993.2376 | -1.3 | -1.3 | -2.8167
2014-10-19 04:00 |  | 16.7 | 993.3202 | -1.3 | -1.2 | -3.0583
2014-10-19 05:00 |  | 16.8 | 993.4515 | -1.3 | -3.1 | -3.45
2014-10-19 06:00 |  | 16.6 | 993.9527 | -1.9 | -0.2 | -2.6417
2014-10-19 07:00 |  | 16.7 | 994 | -1.9 | -0.8 | -2.1
2014-10-19 08:00 |  | 17.9 | 994 | -1.9 | -0.6 | -2.3917
2014-10-19 09:00 |  | 18.5 | 995 | -0.1 | 0.5 | -2.075
2014-10-19 10:00 |  | 19.5 | 995 | -1.2 | -0.9 | -1.9917
2014-10-19 11:00 |  | 19.5 | 995 | -0.3 | -0.6 | -2.0167
2014-10-19 12:00 |  | 19.6 | 995 | -1.4 | -2.6 | -2.3583
2014-10-19 13:00 |  | 18.9 | 996 | -1.9 | -0.2 | -1.9917
2014-10-19 14:00 |  | 18.1 | 995 | -3.4 | -0.6 | -2.3583
2014-10-19 15:00 |  | 17.6 | 995 | -1.7 | -0.5 | -2.6583
2014-10-19 16:00 |  | 16.5 | 996 | 0.5 | 0.4 | -2.7333
2014-10-19 17:00 |  | 15.5 | 997 | -0.9 | -1.1 | -2.2167
2014-10-19 18:00 |  | 15.8 | 997 | -1.7 | -0.3 | -2.0167
2014-10-19 19:00 |  | 15.8 | 997 | -0.5 | -0.4 | -1.7417
2014-10-19 20:00 |  | 14.9 | 998 | -0.5 | 0.3 | -1.825
2014-10-19 21:00 |  | 14.6 | 998 | -0.9 | -1.7 | -2.0417
2014-10-19 22:00 |  | 14.8 | 999 | -0.5 | -1.1 | -2.1833
2014-10-19 23:00 |  | 14.7 | 999 | -0.3 | -1.3 | -2.25
2014-10-20 |  | 14.2 | 999 | -0.9 | -1.9 | -2.5667
2014-10-20 01:00 |  | 14 | 999 | -2.7 | -2 | -3.0417
2014-10-20 02:00 |  | 14.1 | 999 | -2.5 | -1.5 | -3.525
2014-10-20 03:00 |  | 13.7 | 999 | -3.8 | -2.9 | -2.9833
2014-10-20 04:00 |  | 14.1 | 999.1887 | -0.9 | -2 | -3.2083
2014-10-20 05:00 |  | 14.1 | 999.8379 | -1.4 | -0.3 | -2.9167
2014-10-20 06:00 |  | 14.2 | 999.5452 | -2.3 | -2.6 | -2.5917
2014-10-20 07:00 |  | 15 | 999.6151 | -1.5 | -1.4 | -1.575
2014-10-20 08:00 |  | 15.1 | 999.8254 | -0.3 | -0.1 | -1.875
2014-10-20 09:00 |  | 16 | 999.9083 | -0.8 | -1.7 | -1.8833
2014-10-20 10:00 |  | 17.6 | 999.5528 | -1.6 | 0.3 | -2.2167
2014-10-20 11:00 |  | 14.7 | 999.2324 | -2.1 | 0.2 | -2.9833
2014-10-20 12:00 |  | 17.4 | 998 | -1.4 | -4.6 | -2.9364
2014-10-20 13:00 |  | 16.1 | 997 | -2 | -1.7 | -4
2014-10-20 14:00 |  | 15.7 | 997 | -2 | -2.1 | -3.1182
2014-10-20 15:00 |  | 15 | 997 | -2.3 | -2 | -3.1091
2014-10-20 16:00 |  | 15.4 | 996 | -2.1 | -2.6 | -3.0818
2014-10-20 17:00 |  | 15.1 | 996 | -2.8 | -2 | -3.5545
2014-10-20 18:00 |  | 14.4 | 996 | -2.7 | -2.1 | -4.4818
2014-10-20 19:00 |  | 14.5 | 995 | -2.6 | -4.3 | -3.5091
2014-10-20 20:00 |  | 14.9 | 994 | -3.9 | -5.3 | -4.5083
2014-10-20 21:00 |  | 15.2 | 993 | -2.4 | -3.1 | -4.475
2014-10-20 22:00 |  | 15.3 | 992 | -3.1 | -4.5 | -4.625
2014-10-20 23:00 |  | 15 | 991 | -5.2 | -3.5 | -4.225
2014-10-21 |  | 14.6 | 989 | -3.1 | -2.8 | -5.2167
2014-10-21 01:00 |  | 13.9 | 988 | -3.3 | -2.2 | -4.7083
2014-10-21 02:00 |  | 14.2 | 986 | -5.7 | -5.5 | -4.5583
2014-10-21 03:00 |  | 15.3 | 984 | -3.4 | -5.1 | -4.1833
2014-10-21 04:00 |  | 14.6 | 983 | -0.7 | -1.8 | -3.5417
2014-10-21 05:00 |  | 13.9 | 983 | -3.6 | -2.6 | -2.3
2014-10-21 06:00 |  | 13.1 | 985 | 3.1 | -1.1 | -1.8667
2014-10-21 07:00 |  | 12.3 | 987 | 0.9 | 1 | -2.1583
2014-10-21 08:00 |  | 13 | 989 | 1.6 | 0.3 | -0.98182
2014-10-21 09:00 |  | 13.6 | 991 | 2 | 0.1 | 0.69091
2014-10-21 10:00 |  | 12.6 | 992 | 2.8 | 4.4 | 0.072727
2014-10-21 11:00 |  | 14.9 | 993 | 3.5 | -1.4 | -0.63636
2014-10-21 12:00 |  | 14.3 | 994 | 0.3 | -0.4 | 0.42727
2014-10-21 13:00 |  | 13.3 | 996 | 2.6 | 1.8 | 0.22727
2014-10-21 14:00 |  | 13.3 | 997 | 3.2 | 0.2 | 0.75
2014-10-21 15:00 |  | 13.3 | 998 | 1.8 | -1.7 | 0.17
2014-10-21 16:00 |  | 12.6 | 1000 | 0.8 | 1.3 | 0.26
2014-10-21 17:00 |  | 11.9 | 1002 | 2.9 | 1.8 | 0.39091
2014-10-21 18:00 |  | 11.2 | 1003 | 1.8 | 0.2 | 0.45455
2014-10-21 19:00 |  | 9.7 | 1004 | 1.5 | 1.7 | 0.63636
2014-10-21 20:00 |  | 10.2 | 1005 | 3 | -1 | 0.9
2014-10-21 21:00 |  | 9.7 | 1006 | 0.8 | -0.1 | 0.27273
2014-10-21 22:00 |  | 9.7 | 1007 | 0.2 | -0.1 | -0.82727
2014-10-21 23:00 |  | 9.8 | 1008 | -0.2 | 0.9 | -0.23636
2014-10-22 |  | 9.5 | 1008 | 0.1 | -1.3 | -0.20909
2014-10-22 01:00 |  | 9.8 | 1008 | 0.2 | 0.7 | -0.5
2014-10-22 02:00 |  | 9.5 | 1008 | 0 | -1 | -0.65455
2014-10-22 03:00 |  | 10.1 | 1008 | -0.7 | -1 | -1.0909
2014-10-22 04:00 |  | 10.1 | 1009 | 0 | -0.8 | -1.3273
2014-10-22 05:00 |  | 10.3 | 1009 | -0.5 | -0.3 | -0.84545
2014-10-22 06:00 |  | 10.8 | 1009 | -0.3 | -1.4 | -0.84545
2014-10-22 07:00 |  | 12.1 | 1009 | -1.1 | -1.7 | -0.40909
2014-10-22 08:00 |  | 13.1 | 1010 | -0.2 | 0 | -0.71818
2014-10-22 09:00 |  | 14.3 | 1009 | 0.9 | -1.6 | -1.5455
2014-10-22 10:00 |  | 15 | 1009 | -0.4 | 0.2 | -1.7091
2014-10-22 11:00 |  | 14.6 | 1009 | -1.4 | -2.3 | -1.4818
2014-10-22 12:00 |  | 14.6 | 1008 | -4.1 | -0.5 | -2.5818
2014-10-22 13:00 |  | 14.6 | 1008 |  | 0.1 | -1.7727
2014-10-22 14:00 |  | 15.2 | 1007 |  | -2.6 | -2.6909
2014-10-22 15:00 |  | 15.1 | 1007 |  | -2.1 | -2.6545
2014-10-22 16:00 |  | 14.4 | 1007 | -1.6 | -1.8 | -3.1818
2014-10-22 17:00 |  | 14.6 | 1007 | -1.7 | -0.6 | -2.3364
2014-10-22 18:00 |  | 14.6 | 1006 | -0.8 | -2.1 | -2.4636
2014-10-22 19:00 |  | 14.7 | 1006 | -3.6 | -1.8 | -2.38
2014-10-22 20:00 |  | 14.6 | 1006 | -2 | -1.4 | -2.43
2014-10-22 21:00 |  | 14.8 | 1005 | -3.6 | -2.2 | -2.47
2014-10-22 22:00 |  | 14.7 | 1005 | -2.5 | -0.8 | -3.39
2014-10-22 23:00 |  | 14.8 | 1005 | -2.4 | -1.9 | -2.54
2014-10-23 |  | 14.9 | 1004 | -2.4 | -2.6 | -3.05
2014-10-23 01:00 |  | 14.6 | 1004 | -2.3 | -0.8 | -2.82
2014-10-23 02:00 |  | 14.7 | 1003 | -1.9 | -2.4 | -2.79
2014-10-23 03:00 |  | 13.6 | 1003 | -2.8 | -0.1 | -2.64
2014-10-23 04:00 |  | 13 | 1002 | -2.3 | -1.9 | -2.12
2014-10-23 05:00 |  | 13.5 | 1002 | -2.9 | -1.7 | -1.81
2014-10-23 06:00 |  | 13.5 | 1002 | -3.1 | -1.3 | -1.6
2014-10-23 07:00 |  | 13.9 | 1002 | -3.2 | -1.5 | -2.08
2014-10-23 08:00 |  | 14.1 | 1002 | -2.2 | 0.1 | -1.59
2014-10-23 09:00 |  | 14.6 | 1002 | -1.8 | -0.9 | -1.4556
2014-10-23 10:00 |  | 15.7 | 1001 | -3.2 | -0.5 | -1.3333
2014-10-23 11:00 |  | 16.5 | 1001 | -3.1 | -1.9 | -1.4889
2014-10-23 12:00 |  | 18.2 | 1000 | -4.2 | -3.6 | -1.4444
2014-10-23 13:00 |  | 16.5 | 1000 | -2.9 | -1.8 | -2.7778
2014-10-23 14:00 |  | 16.7 | 999 | -3.9 | -2.2 | -3.27
2014-10-23 15:00 |  | 15.8 | 999 | -3.8 | -2 | -3.0091
2014-10-23 16:00 |  | 16 | 999 | -3.2 | -3.4 | -3.2
2014-10-23 17:00 |  | 16.1 | 999 | -1.9 | -1.3 | -1.6455
2014-10-23 18:00 |  | 15.3 | 999 | -3 | -3.4 | -1.9636
2014-10-23 19:00 |  | 15.5 | 999 | -3.2 | -2.8 | -2.5273
2014-10-23 20:00 |  | 15.7 | 998 | -3.8 | -1.9 | -2.2455
2014-10-23 21:00 |  | 16 | 998 | -1.7 | -1.9 | -2.8455
2014-10-23 22:00 |  | 15.9 | 998 | -2 | -1.5 | -2.5455
2014-10-23 23:00 |  | 15.3 | 998 | -3.4 | -1.4 | -2.6727
2014-10-24 |  | 15.2 | 998 | -3 | -1.7 | -2.4818
2014-10-24 01:00 |  | 15.3 | 997 | -3.2 | -2.2 | -2.5909
2014-10-24 02:00 |  | 15.3 | 997 | -4.1 | -2.9 | -2.6182
2014-10-24 03:00 |  | 15.3 | 997 | -2 | -1 | -2.5
2014-10-24 04:00 |  | 15.3 | 997 | -3.4 | -2.1 | -2.1182
2014-10-24 05:00 |  | 15.6 | 996 | -3.3 | -1.9 | -2.1636
2014-10-24 06:00 |  | 15.7 | 996 | -2.3 | -2.4 | -1.8182
2014-10-24 07:00 |  | 15.5 | 996 | -1.1 | -1.3 | -1.2818
2014-10-24 08:00 |  | 15.6 | 997 | -2.7 | -0.5 | -1.8182
2014-10-24 09:00 |  | 15.5 | 997 | -1.7 | -0.7 | -1.2636
2014-10-24 10:00 |  | 16.9 | 996 | -1.9 | -1.9 | -1.7727
2014-10-24 11:00 |  | 16.3 | 996 | -3.3 | -2.1 | -3.2083
2014-10-24 12:00 |  | 16.1 | 995 | -3.3 | -3.4 | -2.675
2014-10-24 13:00 |  | 15.8 | 995 | -3.3 | -1.8 | -2.7083
2014-10-24 14:00 |  | 15.3 | 995 | -2 | -2 | -2.6636
2014-10-24 15:00 |  | 14.2 | 996 | -0.6 | -2.7 | -2.925
2014-10-24 16:00 |  | 13.9 | 996 | -0.9 | -0.4 | -3.2083
2014-10-24 17:00 |  | 13.3 | 997 | -1.5 | 0 | -2.9417
2014-10-24 18:00 |  | 13.1 | 997 | -2.6 | -1.1 | -2.6667
2014-10-24 19:00 |  | 12.6 | 998 | -2.7 | -1.5 | -2.15
2014-10-24 20:00 |  | 12.2 | 998 | -1.7 | -0.1 | -2.3667
2014-10-24 21:00 |  | 12.1 | 998 | -2.7 | -1 | -2.5
2014-10-24 22:00 |  | 12.4 | 999 | -3.6 | -0.9 | -2.5417
2014-10-24 23:00 |  | 12 | 999 | -1.9 | 0.5 | -1.95
2014-10-25 |  | 11.7 | 999 | -1.8 | -1.8 | -2.825
2014-10-25 01:00 |  | 12 | 999 | -2.7 | -2 | -2.025
2014-10-25 02:00 |  | 12.4 | 999 | -0.4 | -0.7 | -2.225
2014-10-25 03:00 |  | 11.8 | 999 | -1.3 | -1.2 | -1.6667
2014-10-25 04:00 |  | 12.1 | 999.6243 | -0.8 | -2 | -2
2014-10-25 05:00 |  | 12.9 | 999.7239 | -0.7 | -1.1 | -1.9417
2014-10-25 06:00 |  | 12.1 | 1000 | -0.5 | 0.4 | -0.85833
2014-10-25 07:00 |  | 13.1 | 1000 | -0.5 | -1.3 | -1.0417
2014-10-25 08:00 |  | 14.1 | 1000 | -0.4 | -2.1 | 0.05
2014-10-25 09:00 |  | 14.1 | 1001 | -1.4 | 0.1 | -0.48333
2014-10-25 10:00 |  | 15.2 | 1001 | 0.6 | 0.3 | -0.69167
2014-10-25 11:00 |  | 16.3 | 1001 | -0.8 | 0.6 | -2.175
2014-10-25 12:00 |  | 16.5 | 1000 | -2.1 | -0.4 | -1.7917
2014-10-25 13:00 |  | 16.1 | 1000 | -3 | -2.4 | -2.35
2014-10-25 14:00 |  | 16.5 | 1000 | -3.3 | -1.8 | -2.0333
2014-10-25 15:00 |  | 14.8 | 1001 | -2.2 | 0.5 | -2.1
2014-10-25 16:00 |  | 14.2 | 1001 | -1.7 | -0.8 | -1.4167
2014-10-25 17:00 |  | 14.1 | 1002 | -1.2 | -1.2 | -1.2583
2014-10-25 18:00 |  | 14.3 | 1002 | -1.4 | -1.1 | -1.1333
2014-10-25 19:00 |  | 14.4 | 1002 | -0.2 | -0.7 | -1.4583
2014-10-25 20:00 |  | 13.9 | 1002 | -2.2 | -0.8 | -1.5167
2014-10-25 21:00 |  | 14 | 1003 | -0.8 | -1 | -1.4
2014-10-25 22:00 |  | 14.1 | 1003 | -0.2 | -0.3 | -1.4667
2014-10-25 23:00 |  | 14.1 | 1003 | -2.1 | -1.1 | -1.2083
2014-10-26 |  | 14.2 | 1003 | -1.6 | -0.3 | -1.6833
2014-10-26 01:00 |  | 14.7 | 1002 | -2.8 | -2.1 | -1.9667
2014-10-26 02:00 |  | 14.8 | 1002 | -2.7 | -1.9 | -2.6917
2014-10-26 03:00 |  | 14.8 | 1002 | -1.4 | -2.4 | -1.85
2014-10-26 04:00 |  | 14.7 | 1002 | -1.4 | -1 | -2.4455
2014-10-26 05:00 |  | 14.6 | 1002 | -2.2 | -1.6 | -1.9667
2014-10-26 06:00 |  | 14.8 | 1002 | -0.5 | -1.5 | -1.9417
2014-10-26 07:00 |  | 14.9 | 1003.6035 | 0 | -0.8 | -1.025
2014-10-26 08:00 |  | 15 | 1003 | -2 | -0.4 | -1.35
2014-10-26 09:00 |  | 15.4 | 1003 | -0.4 | -1.6 | -1.2083
2014-10-26 10:00 |  | 16.1 | 1003 | -0.7 | -2 | -1.425
2014-10-26 11:00 |  | 16.4 | 1003 | -1.4 | -1.3 | -2.3167
2014-10-26 12:00 |  | 16.8 | 1002 | -0.2 | -0.9 | -2.3833
2014-10-26 13:00 |  | 17.6 | 1002 | -3.1 | -1.7 | -2.65
2014-10-26 14:00 |  | 17.4 | 1002 | -1.5 | -1.4 | -1.7167
2014-10-26 15:00 |  | 16.8 | 1002 | 0.4 | -0.8 | -1.7
2014-10-26 16:00 |  | 16.1 | 1002 | -0.5 | 0 | -1.1583
2014-10-26 17:00 |  | 15.8 | 1003 | -1.2 | -0.5 | -0.94167
2014-10-26 18:00 |  | 15.2 | 1003 | -2.6 | -1.5 | -1.6667
2014-10-26 19:00 |  | 15.2 | 1003 | -1.4 | 0.4 | -1.2667
2014-10-26 20:00 |  | 15.5 | 1003 | -1.1 | -0.4 | -1.6833
2014-10-26 21:00 |  | 15.8 | 1003 | -2.7 | -1.8 | -1.6917
2014-10-26 22:00 |  | 16 | 1003 | -2.6 | -1 | -2.0083
2014-10-26 23:00 |  | 16.1 | 1002 | -0.9 | 0 | -1.4917
2014-10-27 |  | 16.3 | 1002 | -1.8 | 0.3 | -1.975
2014-10-27 01:00 |  | 16 | 1002 | -1.8 | -1.4 | -2.1417
2014-10-27 02:00 |  | 16 | 1002 | -2.5 | -1.8 | -2.0833
2014-10-27 03:00 |  | 16 | 1001 | -1 | -1.3 | -2.5333
2014-10-27 04:00 |  | 15.2 | 1001 | -2 | -2.7 | -2.2417
2014-10-27 05:00 |  | 15.1 | 1001 | -2.4 | -1.7 | -2.6
2014-10-27 06:00 |  | 16 | 1001 | -1.8 | -1.8 | -2.425
2014-10-27 07:00 |  | 16.3 | 1001 | -1.4 | -1.3 | -2.125
2014-10-27 08:00 |  | 16.3 | 1001 | -3.4 | -0.1 | -1.2917
2014-10-27 09:00 |  | 16.7 | 1002.7706 | -2 | -1.4 | -1.55
2014-10-27 10:00 |  | 17.5 | 1002.65 | -1.8 | -1.7 | -2.3667
2014-10-27 11:00 |  | 17.8 | 1001.9284 | -2.8 | -3.1 | -2.8083
2014-10-27 12:00 |  | 17.8 | 1000 | -3.2 | -2.5 | -2.225
2014-10-27 13:00 |  | 18.3 | 1000 | -3.1 | -2.6 | -2.8
2014-10-27 14:00 |  | 17.9 | 1000 | -3.2 | -2 | -2.9917
2014-10-27 15:00 |  | 17.5 | 999 | -4.8 | -3 | -2.8417
2014-10-27 16:00 |  | 16.4 | 999 | -4.3 | -1.6 | -2.6583
2014-10-27 17:00 |  | 16.6 | 999 | -2.2 | -2.9 | -2.4417
2014-10-27 18:00 |  | 16.1 | 999 | -3.8 | -2.3 | -2.8333
2014-10-27 19:00 |  | 16.6 | 999 | -3.4 | -2.9 | -3.3333
2014-10-27 20:00 |  | 15.7 | 999 | -3.3 | -2.9 | -3.3417
2014-10-27 21:00 |  | 15 | 998 | -3 | -3.4 | -3.8167
2014-10-27 22:00 |  | 14.7 | 998 | -5.2 | -3.6 | -3.675
2014-10-27 23:00 |  | 14.6 | 997 | -5 | -3.5 | -4.1417
2014-10-28 |  | 14.7 | 997 | -4.5 | -2.4 | -4.0667
2014-10-28 01:00 |  | 14.7 | 997 | -3.9 | -2.8 | -4.6917
2014-10-28 02:00 |  | 14.6 | 996 | -3.9 | -2.2 | -4.7182
2014-10-28 03:00 |  | 14.8 | 996 | -4.2 | -2.8 | -3.9417
2014-10-28 04:00 |  | 14 | 995 | -3.3 | -3.2 | -3.4917
2014-10-28 05:00 |  | 14.1 | 995 | -2.3 | -1.7 | -3.2
2014-10-28 06:00 |  | 14.5 | 995 | -2.8 | -2.8 | -2.8833
2014-10-28 07:00 |  | 15.4 | 995 | -1.9 | -2.7 | -2.5364
2014-10-28 08:00 |  | 16.6 | 995 | -2.3 | -2.3 | -1.5083
2014-10-28 09:00 |  | 18.1 | 994 | -2.7 | -2.1 | -2.15
2014-10-28 10:00 |  | 19.6 | 994 | -3.4 | -2.9 | -2.4417
2014-10-28 11:00 |  | 19.4 | 994 | -1.6 | -0.4 | -2.95
2014-10-28 12:00 |  | 19.1 | 993 | -4.1 | -2.3 | -2.4833
2014-10-28 13:00 |  | 19.4 | 993 | -3.5 | -3 | -2.9333
2014-10-28 14:00 |  | 19.7 | 993 | -3.3 | -3.2 | -2.7167
2014-10-28 15:00 |  | 19.1 | 993 | -4 | -1.7 | -2.825
2014-10-28 16:00 |  | 18.8 | 993 | -3.4 | -0.9 | -2.2
2014-10-28 17:00 |  | 18.5 | 993 | -2.1 | -0.7 | -1.9
2014-10-28 18:00 |  | 17.2 | 994.3335 | -3.1 | -2 | -1.875
2014-10-28 19:00 |  | 17.2 | 994 | -2.1 | -1.7 | -2.125
2014-10-28 20:00 |  | 16.7 | 994 | -3 | -1.4 | -2.375
2014-10-28 21:00 |  | 16.6 | 994 | -1.5 | -0.7 | -2.8583
2014-10-28 22:00 |  | 16.7 | 995 | -2.2 | -1.1 | -3.6
2014-10-28 23:00 |  | 16.5 | 996 | -2.5 | 0.1 | -2.7917
2014-10-29 |  | 16.4 | 996 | -1.6 | -2 | -2.5333
2014-10-29 01:00 |  | 16.2 | 996 | -6.1 | -2 | -3.125
2014-10-29 02:00 |  | 14.5 | 997 | -3.4 | -0.7 | -3.825
2014-10-29 03:00 |  | 12.1 | 997 | -3.5 | -1.4 | -2.825
2014-10-29 04:00 |  | 12.3 | 998 | -3.8 | -0.4 | -2.7583
2014-10-29 05:00 |  | 12.2 | 998 | -2.8 | -0.6 | -2.8083
2014-10-29 06:00 |  | 12.2 | 998 | -3.2 | -1.5 | -1.6667
2014-10-29 07:00 |  | 12.3 | 999 | -2.1 | 0.6 | -1.975
2014-10-29 08:00 |  | 11.8 | 999 | -2.4 | -1.7 | -1.625
2014-10-29 09:00 |  | 11.4 | 1000 | -2.3 | -1.2 | -2.3583
2014-10-29 10:00 |  | 10.9 | 1000 | -3.5 | -0.8 | -3.1333
2014-10-29 11:00 |  | 11.7 | 1000 | -1.3 | -2.6 | -2.7818
2014-10-29 12:00 |  | 12.4 | 999 | -3.4 | -2 | -2.8667
2014-10-29 13:00 |  | 12.5 | 999 | -3.1 | -3.2 | -3.25
2014-10-29 14:00 |  | 12.5 | 999 | -2.8 | -1.4 | -3.0667
2014-10-29 15:00 |  | 12.1 | 999 | -2.8 | -1.2 | -2.8583
2014-10-29 16:00 |  | 11.8 | 999 | -2.9 | -3.6 | -2.5
2014-10-29 17:00 |  | 11.8 | 999 | -2.6 | -1.9 | -2.1833
2014-10-29 18:00 |  | 11.9 | 1000 | -3.2 | -3 | -2.7917
2014-10-29 19:00 |  | 12.2 | 1000 | -3.9 | -3.9 | -3.1
2014-10-29 20:00 |  | 12.7 | 999 | -3.6 | -4.7 | -3.1583
2014-10-29 21:00 |  | 13.3 | 999 | -4.4 | -4.8 | -3.6167
2014-10-29 22:00 |  | 13.4 | 999 | -4.8 | -4.2 | -4.1583
2014-10-29 23:00 |  | 13.8 | 999 | -5.4 | -4.5 | -5.0167
2014-10-30 |  | 14.1 | 998 | -5.9 | -4.3 | -5.775
2014-10-30 01:00 |  | 14.4 | 998 | -6 | -5 | -5.525
2014-10-30 02:00 |  | 15.5 | 998 | -5.5 | -3.9 | -5.775
2014-10-30 03:00 |  | 15.8 | 998 | -5.3 | -5.7 | -6.0583
2014-10-30 04:00 |  | 16.1 | 998 | -4.3 | -4.9 | -5.3
2014-10-30 05:00 |  | 16.3 | 998 | -5.4 | -4.5 | -5.35
2014-10-30 06:00 |  | 16.5 | 1000.0874 | -4.2 | -3.4 | -6.0667
2014-10-30 07:00 |  | 16.6 | 999 | -4.4 | -4.7 | -4.7
2014-10-30 08:00 |  | 17.4 | 999 | -5.5 | -3.2 | -5.25
2014-10-30 09:00 |  | 17.7 | 999 | -5.2 | -4.7 | -4.8417
2014-10-30 10:00 |  | 18.8 | 1000 | -2.7 | -3.6 | -4.8091
2014-10-30 11:00 |  | 18.2 | 1000 | -5 | -4.2 | -3.7091
2014-10-30 12:00 |  | 19.4 | 999 | -5.4 | -4.7 | -3.71
2014-10-30 13:00 |  | 19 | 999 | -4.6 | -2.5 | -5.7333
2014-10-30 14:00 |  | 19.2 | 999 | -3.6 | -3.9 | -4.1583
2014-10-30 15:00 |  | 17.9 | 999 | -3.8 | -3.2 | -4.15
2014-10-30 16:00 |  | 17.1 | 999 | -3.9 | -3.6 | -4.0417
2014-10-30 17:00 |  | 17 | 999 | -5.4 | -2.1 | -4.5833
2014-10-30 18:00 |  | 16.6 | 1001.0914 | -3.7 | -3 | -4.4417
2014-10-30 19:00 |  | 16.8 | 1001.1979 | -5.2 | -4.3 | -4.6833
2014-10-30 20:00 |  | 16.8 | 1001.4066 | -5.4 | -6.2 | -4.5917
2014-10-30 21:00 |  | 16.8 | 1001.1933 | -5.6 | -7.1 | -4.55
2014-10-30 22:00 |  | 17 | 1000.9203 | -6.8 | -5.2 | -5.775
2014-10-30 23:00 |  | 16.8 | 1000.7588 | -6.6 | -7 | -5.0833
2014-10-31 |  | 16.3 | 1000.7921 | -6.4 | -6 | -5.4167
2014-10-31 01:00 |  | 16.6 | 1000.7035 | -7.1 | -5.4 | -6.675
2014-10-31 02:00 |  | 16.8 | 998 | -8.2 | -5.9 | -6.7417
2014-10-31 03:00 |  | 16.4 | 998 | -7.3 | -6.1 | -6.1833
2014-10-31 04:00 |  | 16 | 998 | -6 | -6.1 | -6.0417
2014-10-31 05:00 |  | 15.8 | 998 | -6.8 | -6.4 | -6.5083
2014-10-31 06:00 |  | 15.8 | 998 | -7.2 | -5.8 | -5.8833
2014-10-31 07:00 |  | 16.1 | 998 | -6.6 | -6 | -5.8833
2014-10-31 08:00 |  | 17.3 | 1000.5739 | -5.5 | -4.6 | -5.7583
2014-10-31 09:00 |  | 18.5 | 1000.5717 | -4.8 | -5.1 | -5.0333
2014-10-31 10:00 |  | 19.3 | 997 | -5.2 | -5.6 | -4.3917
2014-10-31 11:00 |  | 21 | 996 | -5.4 | -5.6 | -4.9
2014-10-31 12:00 |  | 21.4 | 996 | -6.5 | -4.9 | -5.4182
2014-10-31 13:00 |  | 20.4 | 996 | -4.4 | -3.6 | -4.5182
2014-10-31 14:00 |  | 20.3 | 995 | -3.3 | -4 | -4.6
2014-10-31 15:00 |  | 19.5 | 995 | -5.7 | -2.8 | -3.8909
2014-10-31 16:00 |  | 18.2 | 995 | -5.1 | -3.4 | -3.65
2014-10-31 17:00 |  | 17.5 | 995 | -4 | -3.8 | -3.6167
2014-10-31 18:00 |  | 17.1 | 995 | -4.5 | -3.5 | -3.2833
2014-10-31 19:00 |  | 16.7 | 995 | -4 | -4.1 | -3.7667
2014-10-31 20:00 |  | 17.9 | 994 | -3.2 | -4.9 | -3.5667
2014-10-31 21:00 |  | 18.8 | 994 | -5.1 | -3.5 | -3.2167
2014-10-31 22:00 |  | 16.5 | 994 | -3.7 | -4.5 | -4.0167
2014-10-31 23:00 |  | 16.2 | 995 | -3.7 | -2.7 | -2.9833
2014-11-01 |  | 16 | 995 | -4.2 | 0.2 | -3.0583
2014-11-01 01:00 |  | 16.2 | 995 | -2 | -2.6 | -3.0417
2014-11-01 02:00 |  | 14.7 | 996 | -2.4 | -1.8 | -2.4917
2014-11-01 03:00 |  | 14.5 | 996 | -2.1 | -2.8 | -3.0083
2014-11-01 04:00 |  | 14 | 996 | -4.1 | -3.4 | -2.9
2014-11-01 05:00 |  | 13.9 | 997 | -3.6 | -4.1 | -3.0167
2014-11-01 06:00 |  | 13.8 | 997 | -2.4 | -1.9 | -2.9833
2014-11-01 07:00 |  | 14 | 998 | -2.9 | -2.3 | -2.6
2014-11-01 08:00 |  | 14.9 | 998 | -2.7 | -2 | -1.85
2014-11-01 09:00 |  | 15.5 | 998 | -2.2 | -2.1 | -2.4833
2014-11-01 10:00 |  | 16.4 | 998 | -3.1 | -1.6 | -2.675
2014-11-01 11:00 |  | 17.6 | 997 | -3.6 | -3.4 | -4.7
2014-11-01 12:00 |  | 17.7 | 996 | -5.1 | -4.6 | -3.7583
2014-11-01 13:00 |  | 17.5 | 996 | -4.1 | -4.6 | -3.525
2014-11-01 14:00 |  | 17 | 995 | -4.1 | -3.6 | -3.3083
2014-11-01 15:00 |  | 16.7 | 994 | -4.9 | -3.9 | -4.2917
2014-11-01 16:00 |  | 16.4 | 994 | -2 | -3 | -3.6417
2014-11-01 17:00 |  | 16.3 | 993 | -2.4 | -2.8 | -3.7
2014-11-01 18:00 |  | 16.1 | 992 | -4.2 | -3 | -3.8167
2014-11-01 19:00 |  | 16 | 991 | -4.1 | -2.7 | -3.3667
2014-11-01 20:00 |  | 15.6 | 990 | -2.6 | -1.9 | -3.8583
2014-11-01 21:00 |  | 14.9 | 989 | -2.8 | -2.1 | -3.1833
2014-11-01 22:00 |  | 15.2 | 989 | -5.7 | -1.9 | -2.6083
2014-11-01 23:00 |  | 15.3 | 989 | -1.6 | -2.7 | -2.9083
2014-11-02 |  | 15.4 | 988 | -2.8 | -1.9 | -3.025
2014-11-02 01:00 |  | 15.3 | 988 | -3.4 | -2.5 | -2.6833
2014-11-02 02:00 |  | 15.5 | 987 | -4.6 | -3.7 | -2.9333
2014-11-02 03:00 |  | 15.1 | 986 | -3.3 | -2.7 | -2.675
2014-11-02 04:00 |  | 15.1 | 986 | -4.1 | -3.9 | -3.0909
2014-11-02 05:00 |  | 14.6 | 986 | -3.8 | -1.2 | -2.8818
2014-11-02 06:00 |  | 13.9 | 986 | -3.2 | -1.8 | -2.7091
2014-11-02 07:00 |  | 13.3 | 986 | -2.9 | 0.5 | -2.3545
2014-11-02 08:00 |  | 13.8 | 987 | -2 | -2.4 | -2.6364
2014-11-02 09:00 |  | 15.3 | 986 | -1.6 | -3.4 | -2.5455
2014-11-02 10:00 |  | 13.7 | 986 | -1.5 | -0.9 | -2.2727
2014-11-02 11:00 |  | 15.5 | 986 | -5.1 | -2.2 | -3.2636
2014-11-02 12:00 |  | 15.5 | 985 | -3.6 | -2.7 | -3.6
2014-11-02 13:00 |  | 13.8 | 985 | -3.4 | -1.9 | -4.1455
2014-11-02 14:00 |  | 13.7 | 984 | -2.3 | -2.4 | -2.8636
2014-11-02 15:00 |  | 13.9 | 984 | -4.5 | -4.9 | -4.0455
2014-11-02 16:00 |  | 11.3 | 984 | -3.8 | -3 | -3.7636
2014-11-02 17:00 |  | 12.7 | 983 | -4.5 | -1.8 | -2.9182
2014-11-02 18:00 |  | 12.3 | 983 | -2.3 | -4.3 | -3.7091
2014-11-02 19:00 |  | 11.8 | 982 | -4.4 | -5.2 | -3.6364
2014-11-02 20:00 |  | 11.9 | 981 | -3.8 | -0.9 | -4.3091
2014-11-02 21:00 |  | 12.2 | 980 | -2.3 | -4 | -4.1455
2014-11-02 22:00 |  | 12.1 | 979 | -3.7 | -3.3 | -3.3727
2014-11-02 23:00 |  | 12.5 | 978 | -3.8 | -3.9 | -3.7636
2014-11-03 |  | 12.4 | 977 | -4.8 | -4.8 | -3.7182
2014-11-03 01:00 |  | 12.1 | 976 | -4.8 | -3.9 | -3.8636
2014-11-03 02:00 |  | 11.6 | 975 | -2.9 | -3.6 | -4.0727
2014-11-03 03:00 |  | 10.1 | 974 | -3.9 | -3.4 | -3.5364
2014-11-03 04:00 |  | 10.5 | 974 | -3.1 | -2 | -3.1091
2014-11-03 05:00 |  | 9.8 | 974 | -2.2 | -1.6 | -2.2909
2014-11-03 06:00 |  | 9.7 | 975 | -2.1 | -1 | -2.7455
2014-11-03 07:00 |  | 9.5 | 975 | -0.6 | -0.1 | -2.3455
2014-11-03 08:00 |  | 10.3 | 974 | -4.8 | -3.5 | -2.5545
2014-11-03 09:00 |  | 11.3 | 973 | -1 | -3 | -1.6636
2014-11-03 10:00 |  | 12.5 | 972 | -2.3 | -4.7 | -2.8818
2014-11-03 11:00 |  | 13.4 | 971 | -4.9 | -3.2 | -3.1364
2014-11-03 12:00 |  | 13.8 | 971 | -1.7 | -3.6 | -3.3182
2014-11-03 13:00 |  | 13.7 | 970 | -3.5 | -3 | -2.9909
2014-11-03 14:00 |  | 10.3 | 970 | -3.3 | -1.7 | -3.0545
2014-11-03 15:00 |  | 11.2 | 970 | -3.4 | -1.4 | -1.41
2014-11-03 16:00 |  | 9.7 | 969 | -2.5 | -1.2 | -2.09
2014-11-03 17:00 |  | 10 | 970 | -0.5 | -3.3 | -1.8091
2014-11-03 18:00 |  | 10 | 970 | -3.4 | -1.9 | -1.8273
2014-11-03 19:00 |  | 9.2 | 970 | -1.1 | -0.6 | -1.7818
2014-11-03 20:00 |  | 9.1 | 971 | -2.4 | -1.8 | -1.8
2014-11-03 21:00 |  | 9.1 | 971 | -3.4 | -0.9 | -1.9455
2014-11-03 22:00 |  | 8.6 | 970 | -3.5 | -2.4 | -2.6818
2014-11-03 23:00 |  | 8.2 | 971 | -2.3 | -1.2 | -2.6273
2014-11-04 |  | 7.5 | 971 | -2.7 | -1.3 | -1.9909
2014-11-04 01:00 |  | 6.4 | 972 | -1.8 | -1.7 | -2.0364
2014-11-04 02:00 |  | 5.8 | 972 | -1 | -1.9 | -1.8909
2014-11-04 03:00 |  | 5.5 | 972 | -0.9 | -2.3 | -1.8636
2014-11-04 04:00 |  | 5 | 973 | -0.3 | -1.6 | -1.5545
2014-11-04 05:00 |  | 4.9 | 973 | 0.6 | -1.2 | -1.2727
2014-11-04 06:00 |  | 4.9 | 973 | -2.8 | -0.9 | -1.4273
2014-11-04 07:00 |  | 6.8 | 974 | 0.6 | -0.3 | -0.58182
2014-11-04 08:00 |  | 7.1 | 974 | 1.4 | -0.6 | 0.35455
2014-11-04 09:00 |  | 8.1 | 975 | 0.5 | -0.2 | -0.74545
2014-11-04 10:00 |  | 8.5 | 975 | 0.3 | 0.1 | -0.73636
2014-11-04 11:00 |  | 11 | 975 | -0.8 | -2 | -1.9
2014-11-04 12:00 |  | 10.7 | 976 | -2 | -3.3 | -1.0636
2014-11-04 13:00 |  | 11.1 | 976 | -1.6 | -2.3 | -1.0455
2014-11-04 14:00 |  | 11.8 | 977 | -0.4 | -0.4 | -1.4091
2014-11-04 15:00 |  | 11.3 | 978 | -0.8 | 1.2 | -1.0545
2014-11-04 16:00 |  | 10 | 979 | -0.8 | 0.3 | -0.91818
2014-11-04 17:00 |  | 9.7 | 980 | -1.2 | 0.6 | -1.0091
2014-11-04 18:00 |  | 8.9 | 980 | -0.2 | 1 | -1.3455
2014-11-04 19:00 |  | 8.6 | 981 | 0 | -0.3 | -1.9182
2014-11-04 20:00 |  | 7.5 | 982 | -1.5 | 0.5 | -2.1
2014-11-04 21:00 |  | 7.2 | 983 | 0.5 | 0.6 | -2.7273
2014-11-04 22:00 |  | 6.9 | 983 | -1.7 | -0.6 | -2.0636
2014-11-04 23:00 |  | 7.4 | 983 | 0.3 | 0 | -3.0273
2014-11-05 |  | 7.4 | 984 | -0.7 | -1.4 | -3.6364
2014-11-05 01:00 |  | 7.6 | 984 | 0.1 | 0.2 | -3.0727
2014-11-05 02:00 |  | 8.1 | 984 | -0.3 | 0.2 | -3.5182
2014-11-05 03:00 |  | 8 | 984 | -0.6 | -1.5 | -3.9909
2014-11-05 04:00 |  | 8.8 | 985 | -1.2 | 0.6 | -3.4818
2014-11-05 05:00 |  | 7.9 | 986 | -0.1 | 1.3 | -2.8182
2014-11-05 06:00 |  | 7.3 | 987 | -0.6 | 0.2 | -2.2727
2014-11-05 07:00 |  | 7.7 | 988 | -0.3 | 1.3 | -2.4182
2014-11-05 08:00 |  | 8.9 | 989 | -2 | -1.1 | -2.5636
2014-11-05 09:00 |  | 11 | 989 | -0.9 | -0.1 | -1.6889
2014-11-05 10:00 |  | 12.3 | 990 | -1.1 | 0.2 | -1.88
2014-11-05 11:00 |  | 12.8 | 990 | -3.2 | -1.4 | -3.18
2014-11-05 12:00 |  | 13.6 | 990 | -0.9 | -1.7 | -2.3
2014-11-05 13:00 |  | 13.4 | 990 | -3 | -1.3 | -2.49
2014-11-05 14:00 |  | 13.1 | 991 | -1 | -0.2 | -2.39
2014-11-05 15:00 |  | 12.5 | 991 | -1.9 | -1.5 | -2.1
2014-11-05 16:00 |  | 11.3 | 992 | -1.1 | -0.3 | -2.0909
2014-11-05 17:00 |  | 10.3 | 992 | -2.3 | -0.1 | -1.7364
2014-11-05 18:00 |  | 11.8333 | 993 | -1.9 | 0.1 | -3.5
2014-11-05 19:00 |  | 8 | 992 | -2.7 | -3.9 | -5.0091
2014-11-05 20:00 |  | 7 | 993 | -1.5 | -2.9 | -6
2014-11-05 21:00 |  | 6.7 | 993 | -1.9 | -3.9 | -7.5727
2014-11-05 22:00 |  | 6.2 | 993 | -3.2 | -8.4 | -7.8636
2014-11-05 23:00 |  | 6 | 993 | -1.3 | -7.6 | -7.6364
2014-11-06 |  | 6.2 | 992 | -2.6 | -10.3 | -8.7091
2014-11-06 01:00 |  | 6.7 | 992 | -3.3 | -9.6 | -8.2364
2014-11-06 02:00 |  | 6.8 | 991 | -4.7 | -10.2 | -8.7273
2014-11-06 03:00 |  | 7.9 | 991 | -4.9 | -8.3 | -8.7364
2014-11-06 04:00 |  | 9 | 991 | -4.7 | -7.3 | -7.0909
2014-11-06 05:00 |  | 9.2 | 990 | -5.5 | -7.6 | -5.9545
2014-11-06 06:00 |  | 9.8 | 990 | -3.8 | -7.2 | -5.4083
2014-11-06 07:00 |  | 10.3 | 989 | -3.9 | -5.6 | -3.6273
2014-11-06 08:00 |  | 11.4 | 989 | -4.4 | -5 | -3.9333
2014-11-06 09:00 |  | 12.2 | 988 | -3.7 | -4.6 | -5.5
2014-11-06 10:00 |  | 13.1 | 987 | -3.3 | -5.7 | -3.8083
2014-11-06 11:00 |  | 13.2 | 986 | -6.1 | -6 | -4.0417
2014-11-06 12:00 |  | 12.3 | 985 | -5.4 | -5.5 | -5.0417
2014-11-06 13:00 |  | 12.2 | 984 | -6 | -6.1 | -5.225
2014-11-06 14:00 |  | 12.7 | 983 | -4.7 | -5.2 | -4.5
2014-11-06 15:00 |  | 12.6 | 982 | -5.4 | -5.3 | -4.95
2014-11-06 16:00 |  | 12.8 | 981 | -4 | -4.4 | -4.5917
2014-11-06 17:00 |  | 13.3 | 980 | -4.1 | -4.4 | -3.65
2014-11-06 18:00 |  | 13.5 | 979 | -4.7 | -4.3 | -4.2167
2014-11-06 19:00 |  | 13.7 | 978 | -4.7 | -5.2 | -4.9417
2014-11-06 20:00 |  | 13.8 | 976 | -4.9 | -4.8 | -4.5917
2014-11-06 21:00 |  | 14.1 | 975 | -6.3 | -5.3 | -4.4167
2014-11-06 22:00 |  | 14 | 974 | -4.3 | -5.1 | -5.0333
2014-11-06 23:00 |  | 14 | 973 | -4.8 | -3.5 | -4.3333
2014-11-07 |  | 13.8 | 971 | -5.6 | -6.4 | -4.025
2014-11-07 01:00 |  | 13.9 | 970 | -4.9 | -4.9 | -5.0083
2014-11-07 02:00 |  | 13.5 | 970 | -3.8 | -4.3 | -4.0333
2014-11-07 03:00 |  | 13.3 | 969 | -3.9 | -3 | -3.65
2014-11-07 04:00 |  | 13.2 | 969 | -2.4 | -3 | -3.4083
2014-11-07 05:00 |  | 12.7 | 969 | -3.1 | -3 | -3.2333
2014-11-07 06:00 |  | 12.1 | 969 | -2.8 | -4.3 | -2.7583
2014-11-07 07:00 |  | 12.6 | 969 | -2.1 | -2.8 | -2.2083
2014-11-07 08:00 |  | 11.8 | 969 | -3.9 | -2 | -1.675
2014-11-07 09:00 |  | 10.3 | 970 | -3.4 | -0.4 | -1.3917
2014-11-07 10:00 |  | 10.7 | 973 | 0 | -0.3 | -1.6083
2014-11-07 11:00 |  | 9 | 974 | -0.7 | -1.2 | -2.9667
2014-11-07 12:00 |  | 9.7 | 975 | -1 | 0 | -1.5818
2014-11-07 13:00 |  | 10.8 | 976 | -1.6 | -2.3 | -0.69091
2014-11-07 14:00 |  | 10.8 | 976 | -0.2 | -0.8 | -0.45455
2014-11-07 15:00 |  | 10.9 | 977 | -1 | -0.7 | -1.7
2014-11-07 16:00 |  | 11 | 977 | -0.5 | -0.7 | -1.4455
2014-11-07 17:00 |  | 10.5 | 978 | -0.7 | 0.6 | -1.3167
2014-11-07 18:00 |  | 9.9 | 979 | -1.8 | 0 | -0.99167
2014-11-07 19:00 |  | 10.1 | 979 | 0.2 | -2.8 | -1.6583
2014-11-07 20:00 |  | 10.5 | 980 | -0.6 | -1.9 | -1.15
2014-11-07 21:00 |  | 10 | 981 | -1.8 | -1.8 | -1.0417
2014-11-07 22:00 |  | 9.6 | 981 | -1.5 | 0.2 | -1.5667
2014-11-07 23:00 |  | 10.3 | 982 | -0.2 | -0.2 | -1.8667
2014-11-08 |  | 10.1 | 983 | -1.1 | -1.1 | -2.075
2014-11-08 01:00 |  | 10.1 | 982 | -2.2 | -2.5 | -1.8833
2014-11-08 02:00 |  | 10.2 | 982 | -3.6 | -0.9 | -2.5583
2014-11-08 03:00 |  | 10.6 | 982 | -2.9 | -3.5 | -2.175
2014-11-08 04:00 |  | 10.5 | 982 | -2.7 | -2.2 | -2.525
2014-11-08 05:00 |  | 11.4 | 981 | -2.4 | -2.6 | -2.7583
2014-11-08 06:00 |  | 10.9 | 981 | -2 | -2.4 | -2.0917
2014-11-08 07:00 |  | 11.5 | 980 | -2.6 | -2.7 | -2.0583
2014-11-08 08:00 |  | 12.3 | 979 | -2.2 | -2 | -1.8333
2014-11-08 09:00 |  | 12.6 | 978 | -3.1 | -3.1 | -2.2583
2014-11-08 10:00 |  | 12.3 | 978 | -3.1 | -2.1 | -1.6182
2014-11-08 11:00 |  | 12.9 | 978 | -0.3 | -2.6 | -2.5545
2014-11-08 12:00 |  | 14.5 | 977 | -5.1 | -3.1 | -2.7091
2014-11-08 13:00 |  | 14.5 | 977 | -2.3 | -3.6 | -1.7091
2014-11-08 14:00 |  | 13.9 | 978 | -3.1 | -2.1 | -2.8182
2014-11-08 15:00 |  | 12.1 | 978 | -1.8 | 1.8 | -2.5364
2014-11-08 16:00 |  | 12.3 | 979 | 0 | -2.9 | -2.1636
2014-11-08 17:00 |  | 11.7 | 980 | -0.7 | -0.8 | -1.7727
2014-11-08 18:00 |  | 11.1 | 981 | -0.8 | -2.2 | -1.775
2014-11-08 19:00 |  | 10.7 | 982 | -2.4 | -2.3 | -2.2417
2014-11-08 20:00 |  | 9.6 | 982 | -3 | -2.1 | -1.9917
2014-11-08 21:00 |  | 10.1 | 982 | -2.4 | -1.8 | -2.7917
2014-11-08 22:00 |  | 9.2 | 983 | -1.4 | -2.9 | -2.95
2014-11-08 23:00 |  | 8.8 | 983 | -2.6 | -2.4 | -3.3833
2014-11-09 |  | 8.7 | 983 | -2.6 | -3.4 | -3.5083
2014-11-09 01:00 |  | 7.5 | 983 | -1.7 | -3.2 | -3.1167
2014-11-09 02:00 |  | 6.9 | 983 | -2.8 | -3.3 | -2.475
2014-11-09 03:00 |  | 6.3 | 984 | -1.4 | -4 | -2.2083
2014-11-09 04:00 |  | 6.3 | 984 | -2 | -3.3 | -2.15
2014-11-09 05:00 |  | 6.5 | 984 | -1.8 | -2.8 | -2.0417
2014-11-09 06:00 |  | 6 | 985 | -2.1 | -2.9 | -2.3917
2014-11-09 07:00 |  | 6.2 | 985 | -2.1 | -2.6 | -2.3
2014-11-09 08:00 |  | 7.4 | 985 | 0 | -2.9 | -1.3583
2014-11-09 09:00 |  | 9.4 | 985 | 0.1 | -1.6 | -0.51818
2014-11-09 10:00 |  | 12.3 | 985 | -2.4 | -0.4 | -0.65
2014-11-09 11:00 |  | 14.2 | 985 | -3.5 | -2.3 | -2.2455
2014-11-09 12:00 |  | 13.9 | 986.6263 | -1.7 | -2.9 | -1.8182
2014-11-09 13:00 |  | 12.5 | 986.5914 | -3.9 | -3.1 | -2.8545
2014-11-09 14:00 |  | 13 | 986.785 | -3.5 | -2.9 | -2.2909
2014-11-09 15:00 |  | 12.1 | 987.4952 | -2.8 | -4 | -2.5727
2014-11-09 16:00 |  | 11.7 | 986 | -1.8 | -2 | -2.5
2014-11-09 17:00 |  | 11.6 | 986 | -3.5 | -2.1 | -2.9636
2014-11-09 18:00 |  | 10.3 | 986 | -5.2 | -1.7 | -4.7727
2014-11-09 19:00 |  | 11 | 986 | -4.2 | -3.4 | -4.9182
2014-11-09 20:00 |  | 11.3 | 985 | -2.4 | -3 | -4.1909
2014-11-09 21:00 |  | 10.5 | 986 | -3.3 | -1.2 | -4.0273
2014-11-09 22:00 |  | 9.3 | 985 | -1.6 | -3.1 | -3.2333
2014-11-09 23:00 |  | 10.2 | 986 | -3.7 | -1.9 | -2.625
2014-11-10 |  | 9.9 | 985 | -2.4 | -1.9 | -4.2
2014-11-10 01:00 |  | 10.2 | 985 | -2 | -2.9 | -2.375
2014-11-10 02:00 |  | 9.3 | 985 | -1.7 | -1.7 | -3.2917
2014-11-10 03:00 |  | 9.3 | 985 | -5.6 | -2.6 | -2.6667
2014-11-10 04:00 |  | 9.4 | 985 | -1.6 | -0.4 | -3.0417
2014-11-10 05:00 |  | 10 | 985 | -4.7 | -2.7 | -3.2583
2014-11-10 06:00 |  | 10 | 986.7321 | -0.8 | -1.7 | -3.725
2014-11-10 07:00 |  | 10.4 | 986.8047 | -0.4 | -2.6 | -2.5167
2014-11-10 08:00 |  | 10.6 | 986.7302 | -2.4 | -2.2 | -1.6167
2014-11-10 09:00 |  | 11.8 | 986.8366 | -1.9 | -2.4 | -2.1833
2014-11-10 10:00 |  | 13 | 986.8254 | -3.1 | -3 | -2.7833
2014-11-10 11:00 |  | 14.1 | 984 | -3.6 | -2.6 | -2.775
2014-11-10 12:00 |  | 13.6 | 983 | -4.1 | -2.9 | -3.4083
2014-11-10 13:00 |  | 13.7 | 982 | -3.2 | -3.9 | -3.5
2014-11-10 14:00 |  | 14.5 | 981 | -4.2 | -1.6 | -4.075
2014-11-10 15:00 |  | 14.2 | 981 | -5.1 | -3.1 | -3.2917
2014-11-10 16:00 |  | 13.8 | 980 | -2 | -3.6 | -3.1583
2014-11-10 17:00 |  | 14.1 | 979 | -2.5 | -4 | -2.8333
2014-11-10 18:00 |  | 14 | 979 | -4.7 | -2.9 | -3.0833
2014-11-10 19:00 |  | 12.2 | 979 | -2.8 | -0.1 | -2.9833
2014-11-10 20:00 |  | 12.12 | 979 | -3.7 | -1.7 | -2.775
2014-11-10 21:00 |  | 12.4 | 978 | -4.8 | -2.4 | -2.35
2014-11-10 22:00 |  | 12.9 | 978 | -3.8 | -2.7 | -2.0833
2014-11-10 23:00 |  | 12.7 | 977 | -2.9 | -3.3 | -2.2833
2014-11-11 |  | 12.9 | 977 | -2.7 | -3.3 | -2.9
2014-11-11 01:00 |  | 13 | 976 | -2.2 | -1 | -3.0333
2014-11-11 02:00 |  | 12.8 | 976 | -4 | -2.9 | -2.5083
2014-11-11 03:00 |  | 12.6 | 976 | -3.4 | -2.9 | -2.6083
2014-11-11 04:00 |  | 12.8 | 976 | -3.1 | -1.7 | -1.8833
2014-11-11 05:00 |  | 12.8 | 975 | -3.1 | -3.1 | -2.7417
2014-11-11 06:00 |  | 13.1 | 975 | -1.5 | -1.9 | -2.7917
2014-11-11 07:00 |  | 12.3 | 975 | -1.8 | -1 | -2.8
2014-11-11 08:00 |  | 12.2 | 975 | -4.5 | -1.5 | -2.8083
2014-11-11 09:00 |  | 12.3 | 975 | -3.6 | -3.6 | -3.075
2014-11-11 10:00 |  | 12.7 | 974 | -3.4 | -2.8 | -2.6417
2014-11-11 11:00 |  | 13.7 | 974 | -3.4 | -2.7 | -2.675
2014-11-11 12:00 |  | 14.1 | 974 | -2.1 | -3.2 | -2.5167
2014-11-11 13:00 |  | 13.4 | 973 | -3 | -2.6 | -2.9333
2014-11-11 14:00 |  | 14.1 | 973 | -3.8 | -3.7 | -3.425
2014-11-11 15:00 |  | 14.2 | 973 | -3.8 | -2.4 | -2.3333
2014-11-11 16:00 |  | 14.3 | 973 | -3.6 | -0.5 | -2.8833
2014-11-11 17:00 |  | 13.9 | 973 | -3.1 | -0.4 | -2.2
2014-11-11 18:00 |  | 14 | 973 | -3 | -2.5 | -2.525
2014-11-11 19:00 |  | 13.7 | 972 | -2.7 | -2.4 | -2.9333
2014-11-11 20:00 |  | 13.5 | 972 | -0.7 | -2.8 | -3.0833
2014-11-11 21:00 |  | 13.1 | 972 | -4.3 | -2.8 | -3.3667
2014-11-11 22:00 |  | 13.2 | 972 | -2 | -2.8 | -3.05
2014-11-11 23:00 |  | 12.8 | 972 | -2.5 | -1.6 | -3.0583
2014-11-12 |  | 12.8 | 971 | -3.9 | -0.7 | -3.3083
2014-11-12 01:00 |  | 12.3 | 971 | -1.2 | -2.3 | -3.1
2014-11-12 02:00 |  | 12.2 | 971 | -2.9 | -0.1 | -2.75
2014-11-12 03:00 |  | 12.3 | 972 | -1.7 | -1.9 | -2.375
2014-11-12 04:00 |  | 12.4 | 972 | -3.9 | -1.7 | -2.4
2014-11-12 05:00 |  | 11.3 | 972 | -2.1 | -2.2 | -2.2
2014-11-12 06:00 |  | 11.4 | 972 | -2.3 | -1.4 | -1.9333
2014-11-12 07:00 |  | 11.7 | 973 | -1.8 | -1 | -1.25
2014-11-12 08:00 |  | 12.4 | 974 | -0.9 | -0.1 | -2.2364
2014-11-12 09:00 |  | 12.7 | 975 | -0.8 | -0.1 | -1.1727
2014-11-12 10:00 |  | 13.1 | 976 | 1.2 | -0.4 | -0.95455
2014-11-12 11:00 |  | 14.5 | 977 | -0.2 | -2 | -0.84
2014-11-12 12:00 |  | 15 | 978 | -0.3 | -2 | -0.75
2014-11-12 13:00 |  | 15 | 978 | -3.1 | -1 | -1.46
2014-11-12 14:00 |  | 14.6 | 979 | -2.6 | 0 | -1.46
2014-11-12 15:00 |  | 13.7 | 979 | -2 | -0.6 | -0.63
2014-11-12 16:00 |  | 12.9 | 980 | -0.7 | -0.8 | -1.01
2014-11-12 17:00 |  | 13.2 | 981 | -2 | 0 | -1.22
2014-11-12 18:00 |  | 11.8 | 981 | -0.7 | 0 | -0.7
2014-11-12 19:00 |  | 11.7 | 982 | -1.8 | -1.4 | -1.63
2014-11-12 20:00 |  | 11.4 | 982 | -1.5 | -1.1 | -1.71
2014-11-12 21:00 |  | 11.5 | 983 | 0.1 | -0.7 | -0.99
2014-11-12 22:00 |  | 11.6 | 983 | -2.5 | -2.3 | -1.2
2014-11-12 23:00 |  | 11.5 | 984 | -1.5 | -1.2 | -1.3
2014-11-13 |  | 12.2 | 984 | -4.6 | -3.5 | -1.8636
2014-11-13 01:00 |  | 11.8 | 984 | -1.6 | -2.3 | -2.1545
2014-11-13 02:00 |  | 11.7 | 983 | -3.3 | -3.4 | -2.6455
2014-11-13 03:00 |  | 12.4 | 983 | 0.9 | -2 | -2.6091
2014-11-13 04:00 |  | 12.5 | 983 | -2.5 | 1.5 | -1.4818
2014-11-13 05:00 |  | 12.8 | 983 | -1.7 | -1.6 | -1.8455
2014-11-13 06:00 |  | 12.8 | 983 | -1.5 | -3.3 | -2.2455
2014-11-13 07:00 |  | 13.3 | 982 | -1.9 | -1.9 | -2.2
2014-11-13 08:00 |  | 13.5 | 982 |  | -2.7 | -2.79
2014-11-13 09:00 |  | 14.1 | 981 |  | -1.6 | -3.5455
2014-11-13 10:00 |  | 13.7 | 980 |  | -3.5 | -4.7273
2014-11-13 11:00 |  | 13 | 977 |  | -6.6 | -4.8364
2014-11-13 12:00 |  | 14 | 977 |  | -3.7 | -3.2091
2014-11-13 13:00 |  | 16.3 | 977 |  | 1.8 | -2.05
2014-11-13 14:00 |  | 16.1 | 978 |  | -0.4 | -0.54
2014-11-13 15:00 |  | 15.5 | 980 |  | 0.4 | -1.26
2014-11-13 16:00 |  | 14.6 | 981 |  | -0.8 | -1.73
2014-11-13 17:00 |  | 14.4 | 981 |  | -1.4 | -2.4
2014-11-13 18:00 |  | 14.2 | 981 | -1.3 | 0.2 | -2.25
2014-11-13 19:00 |  | 14.5 | 981 | -2.2 | -1.6 | -1.52
2014-11-13 20:00 |  | 14.8 | 981 | -1.7 | -3 | -2.2222
2014-11-13 21:00 |  | 15.1 | 980 | -2.6 | -3 | -2.97
2014-11-13 22:00 |  | 15 | 979 | -5.3 | -5.2 | -3.98
2014-11-13 23:00 |  | 14.8 | 978 | -6.5 | -2.8 | -4.1
2014-11-14 |  | 14.6 | 977 | -5.6 | -5.9 | -5.4
2014-11-14 01:00 |  | 14.9 | 976 | -6.2 | -3.5 | -5.23
2014-11-14 02:00 |  | 13.7 | 975 | -0.9 | -4.8 | -4.63
2014-11-14 03:00 |  | 13.9 | 975 | -3.9 | -2 | -3.6
2014-11-14 04:00 |  | 13.1 | 975 | -4.2 | 0.2 | -1.83
2014-11-14 05:00 |  | 13.3 | 976 | -0.6 | -1.9 | -3.5
2014-11-14 06:00 |  | 13.1 | 977 | -3.9 | 0.7 | -2.4
2014-11-14 07:00 |  | 12.8 | 977 | -2 | 2.1 | -1.66
2014-11-14 08:00 |  | 12.6 | 978 | 0.9 | -1.6 | -1.38
2014-11-14 09:00 |  | 13.2 | 979 | -2.1 | -2.9 | -2.6444
2014-11-14 10:00 |  | 14.1 | 980 | -1.6 | -1.7 | -0.34444
2014-11-14 11:00 |  | 14.9 | 980 | -2.4 | -1.7 | -2.1
2014-11-14 12:00 |  | 15.2 | 980 | -0.6 | -1.7 | -2.2889
2014-11-14 13:00 |  | 14.9 | 980 | -3.1 | -0.7 | -2.4222
2014-11-14 14:00 |  | 14.7 | 980 | -1.3 | -1.1 | -2.9556
2014-11-14 15:00 |  | 14.64 | 981 | -3.2 | -0.7 | -2.7
2014-11-14 16:00 |  | 14.55 | 981 | -2 | -2.3 | -2.3556
2014-11-14 17:00 |  | 14 | 981 | -4.4 | -1.4 | -1.9667
2014-11-14 18:00 |  | 13.8833 | 981 | -3.2 | -3.2 | -2.9111
2014-11-14 19:00 |  | 13.4 | 981 | -1.4 | -0.9 | -2.4111
2014-11-14 20:00 |  | 13.5333 | 981 | -2.8 | -2 | -1.9111
2014-11-14 21:00 |  | 12.9917 | 982.7785 | -3 | -1.1 | -2.4
2014-11-14 22:00 |  | 11.7833 | 982.8084 | -1.5 | 1.4 | -2.5333
2014-11-14 23:00 |  | 11.8917 | 982.7614 | -1.3 | -2.5 | -2.3778
2014-11-15 |  | 11.95 | 980 | -2.1 | -1.6 | -2.82
2014-11-15 01:00 |  | 11.0583 | 981 | -1.6 | -0.7 | -2.13
2014-11-15 02:00 |  | 10.625 | 980 | -2 | -1.9 | -2.46
2014-11-15 03:00 |  | 10.3917 | 980 | -4.1 | -0.6 | -2.69
2014-11-15 04:00 |  | 10.3167 | 981 | -2.3 | -1.3 | -2.74
2014-11-15 05:00 |  | 10.0083 | 981 | -3 | -1.2 | -3.11
2014-11-15 06:00 |  | 9.8333 | 980 | -2.2 | -4.7 | -2.62
2014-11-15 07:00 |  | 9.9167 | 981 | -1.5 | -2.3 | -2.54
2014-11-15 08:00 |  | 10.2917 | 982 | -1 | -0.5 | -0.88
2014-11-15 09:00 |  | 11.225 | 982 | -2.3 | -3.2 | -1.52
2014-11-15 10:00 |  | 11.8583 | 982 | -3.4 | -4.1 | -2.59
2014-11-15 11:00 |  | 13.4667 | 981 | -3.7 | -1.8 | -2.97
2014-11-15 12:00 |  | 13.6667 | 981 | -3.7 | -2.3 | -4.33
2014-11-15 13:00 |  | 13.875 | 980 | -2.9 | -3 | -4.06
2014-11-15 14:00 |  | 13.3417 | 980 | -3.1 | -3.2 | -4.4
2014-11-15 15:00 |  | 13.4333 | 980 | -4.5 | -2.7 | -3.73
2014-11-15 16:00 |  | 13.1917 | 980 | -3 | -2.3 | -3.74
2014-11-15 17:00 |  | 12.6417 | 981 | -3.3 | -3.2 | -3.25
2014-11-15 18:00 |  | 12.6667 | 981 | -1.5 | -3 | -3.81
2014-11-15 19:00 |  | 12.075 | 981 | -3.7 | -3.6 | -4.03
2014-11-15 20:00 |  | 12.425 | 981 | -3.7 | -3.3 | -4.26
2014-11-15 21:00 |  | 11.9667 | 980 | -3.3 | -2.8 | -5.0182
2014-11-15 22:00 |  | 11.9083 | 980 | -5.1 | -3.4 | -4.3909
2014-11-15 23:00 |  | 12.375 | 980 | -3.6 | -2.4 | -4.8455
2014-11-16 |  | 11.6833 | 980 | -2.8 | -3.1 | -4.5545
2014-11-16 01:00 |  | 10.9333 | 980 | -5 | -3.4 | -4.6
2014-11-16 02:00 |  | 10.9 | 980 | -3.4 | -3.2 | -4.6182
2014-11-16 03:00 |  | 10.9583 | 981.3097 | -4.2 | -3.4 | -3.7455
2014-11-16 04:00 |  | 10.7667 | 981 | -4.1 | -4.6 | -4.2091
2014-11-16 05:00 |  | 10.85 | 981 | -4.6 | -3.8 | -5.0455
2014-11-16 06:00 |  | 11.0167 | 981 | -4.6 | -5.1 | -4.4455
2014-11-16 07:00 |  | 11.0333 | 982 | -4.1 | -2.4 | -3.3727
2014-11-16 08:00 |  | 10.7667 | 982 | -4.3 | -3.4 | -3.9818
2014-11-16 09:00 |  | 11.0833 | 982 | -5.1 | -4.5 | -3.5091
2014-11-16 10:00 |  | 12.2167 | 982 | -5.4 | -4.6 | -3.3091
2014-11-16 11:00 |  | 12.6917 | 982 | -4.9 | -5.2 | -4.6
2014-11-16 12:00 |  | 12.6583 | 982 | -4.5 | -5 | -4.1182
2014-11-16 13:00 |  | 12.5083 | 982.604 | -3.8 | -2.5 | -4.0182
2014-11-16 14:00 |  | 12.3333 | 983 | -3.2 | -3.2 | -3.2091
2014-11-16 15:00 |  | 12.325 | 983 | -4.5 | -2.9 | -4.3909
2014-11-16 16:00 |  | 12.025 | 984 | -4.6 | -2.4 | -3.8182
2014-11-16 17:00 |  | 11.6583 | 984 | -3 | -3.1 | -4.0727
2014-11-16 18:00 |  | 11.4417 | 984 | -3.7 | -2.4 | -3.7091
2014-11-16 19:00 |  | 11.15 | 985 | -4 | -3.1 | -3.7636
2014-11-16 20:00 |  | 10.9667 | 985 | -3.3 | -1.7 | -4.0818
2014-11-16 21:00 |  | 10.7 | 985 | -4.5 | -4 | -4.6909
2014-11-16 22:00 |  | 10.3667 | 985 | -5.3 | -5.6 | -5.1909
2014-11-16 23:00 |  | 10.1333 | 985 | -4 | -4.2 | -5.6455
2014-11-17 |  | 10.1833 | 984 | -5.8 | -4.2 | -6.1727
2014-11-17 01:00 |  | 10.3417 | 984 | -7.7 | -3.7 | -6.5909
2014-11-17 02:00 |  | 10.0833 | 983 | -8.1 | -5.4 | -5.4455
2014-11-17 03:00 |  | 9.675 | 983 | -7.7 | -4.6 | -5.1545
2014-11-17 04:00 |  | 9.6333 | 982 | -5.2 | -3.9 | -4.3545
2014-11-17 05:00 |  | 9.4917 | 982 | -5.1 | -3.4 | -5.2909
2014-11-17 06:00 |  | 9.7333 | 981 | -4.6 | -3 | -3.5091
2014-11-17 07:00 |  | 9.9 | 981 | -3.5 | -3.1 | -3.5909
2014-11-17 08:00 |  | 10.1917 | 981 | -2.4 | -3.1 | -3.2364
2014-11-17 09:00 |  | 10.4667 | 981 | -2.7 | -2.5 | -2.1909
2014-11-17 10:00 |  | 10.775 | 981 | -2.3 | -1.6 | -2.2727
2014-11-17 11:00 |  | 11.3667 | 981 | -2.4 | -2.4 | -2.7909
2014-11-17 12:00 |  | 11.675 | 982 | -2.8 | -1.4 | -2.9455
2014-11-17 13:00 |  | 12 | 982 | -2.1 | -2.4 | -3.2909
2014-11-17 14:00 |  | 11.8167 | 983 | -1.2 | -0.3 | -2.7182
2014-11-17 15:00 |  | 11.1667 | 984 | -2.6 | -2.4 | -2.2182
2014-11-17 16:00 |  | 11.0833 | 985 | -2.8 | -1.2 | -2.2091
2014-11-17 17:00 |  | 10.95 | 986 | -1.1 | -2.1 | -2.0182
2014-11-17 18:00 |  | 11.0167 | 986 | -1.4 | -1.8 | -2.2091
2014-11-17 19:00 |  | 10.4333 | 987 | -1.5 | -1.9 | -3.0545
2014-11-17 20:00 |  | 10.1667 | 988 | -2.6 | -1.7 | -2.8727
2014-11-17 21:00 |  | 9.625 | 988 | -2.4 | -2 | -3.2455
2014-11-17 22:00 |  | 9.3417 | 989 | -2.2 | -2.3 | -4.4182
2014-11-17 23:00 |  | 9.8583 | 989 | -4.5 | -2.8 | -4.6
2014-11-18 |  | 9.8333 | 989 | -5 | -2.7 | -4.2818
2014-11-18 01:00 |  | 9.225 | 990 | -4.7 | -4.5 | -4.3818
2014-11-18 02:00 |  | 9.2583 | 990 | -5.5 | -4.1 | -4.3909
2014-11-18 03:00 |  | 9.2833 | 990 | -3.4 | -4.3 | -4.4909
2014-11-18 04:00 |  | 9.1833 | 991 | -4.7 | -4.2 | -4.7364
2014-11-18 05:00 |  | 9.1417 | 991 | -5.8 | -3.3 | -4.8545
2014-11-18 06:00 |  | 9.275 | 992 | -4.1 | -4.9 | -4.3
2014-11-18 07:00 |  | 9.4417 | 992 | -4.3 | -3.7 | -3.6364
2014-11-18 08:00 |  | 9.6667 | 993 | -3 | -4.2 | -3.5545
2014-11-18 09:00 |  | 10.0667 | 993 | -3.6 | -5 | -3.9
2014-11-18 10:00 |  | 10.5333 | 993 | -4.6 | -5.6 | -3.4182
2014-11-18 11:00 |  | 11.05 | 993 | -5.9 | -5.6 | -3.7273
2014-11-18 12:00 |  | 11.7917 | 993 | -4.7 | -3.7 | -3.7091
2014-11-18 13:00 |  | 12.8167 | 994 | -4 | -5.5 | -4.5111
2014-11-18 14:00 |  | 12.9333 | 994 | -4.8 | -5.5 | -5.1222
2014-11-18 15:00 |  | 12.4583 | 994 | -6.2 | -5.7 | -4.4111
2014-11-18 16:00 |  | 11.8333 | 994 | -6.2 | -2.9 | -4.43
2014-11-18 17:00 |  | 11.6 | 995 | -3.9 | -4 | -4.08
2014-11-18 18:00 |  | 11.1167 | 996 | -2.4 | -3.8 | -4.39
2014-11-18 19:00 |  | 10.6333 | 996 | -3.7 | -5.7 | -4.85
2014-11-18 20:00 |  | 10.5667 | 996 | -6 | -4.4 | -5.43
2014-11-18 21:00 |  | 10.8 | 996 | -7.2 | -5.7 | -5.81
2014-11-18 22:00 |  | 10.85 | 996 | -7.2 | -5.5 | -5.71
2014-11-18 23:00 |  | 10.5 | 996 | -6 | -7.3 | -5.3
2014-11-19 |  | 10.6 | 997.1163 | -6.7 | -5.8 | -5.8364
2014-11-19 01:00 |  | 11 | 997 | -6.9 | -6.5 | -6.0727
2014-11-19 02:00 |  | 11.025 | 997 | -6 | -6.5 | -5.5909
2014-11-19 03:00 |  | 10.9583 | 997 | -6 | -6.2 | -5.5455
2014-11-19 04:00 |  | 11.075 | 997 | -8.7 | -6.5 | -5.4727
2014-11-19 05:00 |  | 11.075 | 998 | -8.7 | -4.3 | -5.9273
2014-11-19 06:00 |  | 10.5083 | 998 | -7.9 | -6.6 | -5.6273
2014-11-19 07:00 |  | 10.1667 | 999 | -7 | -4 | -5.4818
2014-11-19 08:00 |  | 11.1667 | 999 | -8.6 | -7 | -5.0636
2014-11-19 09:00 |  | 11.3333 | 999 | -7.7 | -5.4 | -4.58
2014-11-19 10:00 |  | 11.35 | 1000 | -7.8 | -4.6 | -5.91
2014-11-19 11:00 |  | 12.5333 | 1000 | -7.9 | -6.6 | -5.33
2014-11-19 12:00 |  | 12.6417 | 1000 | -7.3 | -6.1 | -5.2636
2014-11-19 13:00 |  | 12.825 | 1001 | -6.5 | -4.6 | -5.5455
2014-11-19 14:00 |  | 12.2667 | 1001 | -5.2 | -6.8 | -5.6
2014-11-19 15:00 |  | 12.1333 | 1001 | -4.7 | -4.9 | -5.6167
2014-11-19 16:00 |  | 12.1667 | 1001 | -5.2 | -5.1 | -4.9667
2014-11-19 17:00 |  | 12.1333 | 1002 | -4 | -2.3 | -5.7583
2014-11-19 18:00 |  | 11.7333 | 1002 | -3.2 | -3.7 | -4.9417
2014-11-19 19:00 |  | 11.2917 | 1003 | -3.3 | -1.6 | -4.8167
2014-11-19 20:00 |  | 11.0333 | 1004 | -3.1 | -1.8 | -4.4833
2014-11-19 21:00 |  | 10.9333 | 1004 | -3.8 | -2 | -4.9167
2014-11-19 22:00 |  | 10.8333 | 1004 | -4.4 | -4.1 | -5.325
2014-11-19 23:00 |  | 10.7667 | 1005 | -5.6 | -3.6 | -6.05
2014-11-20 |  | 10.7667 | 1005 | -7.7 | -4.4 | -6.2583
2014-11-20 01:00 |  | 10.1833 | 1005 | -7 | -2.6 | -6.7667
2014-11-20 02:00 |  | 10.1167 | 1005 | -8 | -4 | -7.725
2014-11-20 03:00 |  | 9.925 | 1005 | -8 | -6.3 | -6.9333
2014-11-20 04:00 |  | 9.7083 | 1006 | -8 | -5.1 | -7.9167
2014-11-20 05:00 |  | 9.5167 | 1006 | -9.4 | -6.9 | -8.35
2014-11-20 06:00 |  | 9.5417 | 1006 | -8.9 | -4.8 | -7.525
2014-11-20 07:00 |  | 9.1417 | 1007 | -9.5 | -5.8 | -7.2833
2014-11-20 08:00 |  | 9.6 | 1007 | -7.8 | -6.7 | -6.9583
2014-11-20 09:00 |  | 10.25 | 1007 | -8.6 | -6.6 | -7
2014-11-20 10:00 |  | 10.775 | 1008 | -7.2 | -8.6 | -8.5364
2014-11-20 11:00 |  | 11.7667 | 1007 | -9.4 | -8.7 | -10.27
2014-11-20 12:00 |  | 11.9 | 1007 | -10.7 | -8.9 | -10.18
2014-11-20 13:00 |  | 12.3917 | 1006 | -10 | -9.1 | -9.5
2014-11-20 14:00 |  | 12.2333 | 1006 | -10 | -7.3 | -10.0091
2014-11-20 15:00 |  | 12.1167 | 1006 | -7.2 | -7.5 | -8.9182
2014-11-20 16:00 |  | 11.9417 | 1006 | -8.5 | -6.9 | -9.4818
2014-11-20 17:00 |  | 11.1667 | 1006 | -6.4 | -7.1 | -9.7
2014-11-20 18:00 |  | 10.8 | 1006 | -8 | -7.4 | -9.2818
2014-11-20 19:00 |  | 10.6083 | 1007.1109 | -8.1 | -5.7 | -9.0818
2014-11-20 20:00 |  | 10 | 1007 | -7.8 | -6.7 | -9.6545
2014-11-20 21:00 |  | 9.7 | 1006 | -9.3 | -7.6 | -9.45
2014-11-20 22:00 |  | 9.5333 | 1006 | -8.7 | -7.6 | -9.4917
2014-11-20 23:00 |  | 9.0417 | 1005 | -9.7 | -10.4 | -9.5667
2014-11-21 |  | 8.8 | 1004 | -11.2 | -9.7 | -9.975
2014-11-21 01:00 |  | 8.6667 | 1004 | -10.4 | -6.9 | -9.2333
2014-11-21 02:00 |  | 8.4417 | 1004 | -11.3 | -7.7 | -9.4417
2014-11-21 03:00 |  | 8.4667 | 1003 | -9.6 | -9.3 | -9.6417
2014-11-21 04:00 |  | 8.475 | 1003 | -9.8 | -9.5 | -10.4
2014-11-21 05:00 |  | 9.025 | 1002 | -9.7 | -9.5 | -9.475
2014-11-21 06:00 |  | 9.3333 | 1001 | -8.3 | -6.8 | -9.275
2014-11-21 07:00 |  | 9.0167 | 1001 | -9.5 | -8.9 | -9.4583
2014-11-21 08:00 |  | 9.1667 | 1001 | -10.7 | -7.7 | -9.8333
2014-11-21 09:00 |  | 9.2667 | 1000 | -10.7 | -9 | -9.65
2014-11-21 10:00 |  | 9.8167 | 1000 | -9.1 | -10 | -9.425
2014-11-21 11:00 |  | 10.0667 | 998 | -8.2 | -12.1 | -9.4333
2014-11-21 12:00 |  | 10.1667 | 997 | -7.5 | -10.5 | -8.2917
2014-11-21 13:00 |  | 10.2333 | 997 | -10.7 | -8 | -7.525
2014-11-21 14:00 |  | 10.3667 | 996 | -7.8 | -6.2 | -8.9083
2014-11-21 15:00 |  | 10.6667 | 996 | -6 | -6.4 | -8.0583
2014-11-21 16:00 |  | 10.5583 | 995 | -6.4 | -9.2 | -7.875
2014-11-21 17:00 |  | 10.6333 | 995 | -6.6 | -5.7 | -7.825
2014-11-21 18:00 |  | 10.5917 | 994 | -8 | -5.5 | -8.1917
2014-11-21 19:00 |  | 10.8667 | 994 | -7.6 | -6.2 | -7.9333
2014-11-21 20:00 |  | 11.0333 | 994 | -7.3 | -6 | -8.2417
2014-11-21 21:00 |  | 10.9 | 994 | -9 | -6.4 | -7.5583
2014-11-21 22:00 |  | 10.95 | 993 | -8.2 | -8 | -7.3667
2014-11-21 23:00 |  | 11.8667 | 992 | -11.7 | -6.7 | -7.725
2014-11-22 |  | 12.5333 | 992 | -8.9 | -7.3 | -8.225
2014-11-22 01:00 |  | 12.825 | 992 | -8.4 | -6.8 | -7.1333
2014-11-22 02:00 |  | 13.2083 | 991 | -8 | -6.7 | -6.15
2014-11-22 03:00 |  | 13.7667 | 991 | -7.6 | -5 | -6.225
2014-11-22 04:00 |  | 13.7917 | 991 | -7.7 | -4.4 | -5.8167
2014-11-22 05:00 |  | 14.05 | 991 | -5.1 | -3.1 | -6.0917
2014-11-22 06:00 |  | 14.1333 | 992 | -4.1 | -2.7 | -5.275
2014-11-22 07:00 |  | 14.3583 | 992 | -5.1 | -1.6 | -4.2
2014-11-22 08:00 |  | 14.5 | 993 | -5.1 | -2.1 | -3.7167
2014-11-22 09:00 |  | 14.6917 | 994 | -2.9 | -3.3 | -3.4545
2014-11-22 10:00 |  | 15.0667 | 994 | -4.3 | -2.9 | -3.4273
2014-11-22 11:00 |  | 15.6917 | 994 | -4.5 | -2.3 | -3.8
2014-11-22 12:00 |  | 16.25 | 995 | -5 | -3.6 | -3.4091
2014-11-22 13:00 |  | 16.2333 | 995 | -4.8 | -0.8 | -3.6091
2014-11-22 14:00 |  | 15.9667 | 995 | -4.2 | -2.7 | -3.5364
2014-11-22 15:00 |  | 15.9667 | 996 | -4.7 | 0.4 | -3.7182
2014-11-22 16:00 |  | 15.6667 | 996 | -3.1 | -1.9 | -3.9455
2014-11-22 17:00 |  | 15.4333 | 997 | -5.5 | -2.1 | -4.0818
2014-11-22 18:00 |  | 15.325 | 997 | -3.4 | -2.6 | -3.6273
2014-11-22 19:00 |  | 15.2667 | 997 | -1.6 | -2.7 | -3.3273
2014-11-22 20:00 |  | 15.0167 | 998 | -3.1 | -1.2 | -3.5273
2014-11-22 21:00 |  | 14.8417 | 998 | -4.1 | -1.4 | -4.3273
2014-11-22 22:00 |  | 14.4 | 999 | -2.5 | -2.4 | -3.3727
2014-11-22 23:00 |  | 14.2667 | 999 | -3.4 | -3.4 | -4.2
2014-11-23 |  | 14.25 | 999 | -4.2 | -1.9 | -4.5917
2014-11-23 01:00 |  | 13.4417 | 999 | -2.3 | -2.1 | -4.2833
2014-11-23 02:00 |  | 12.1 | 999 | -4 | -2.2 | -3.7
2014-11-23 03:00 |  | 11.875 | 999 | -1.3 | -3.2 | -3.875
2014-11-23 04:00 |  | 11.4583 | 1000 | -4.1 | -3.6 | -3.925
2014-11-23 05:00 |  | 10.7917 | 1000 | -1.7 | -5.3 | -3.0667
2014-11-23 06:00 |  | 10.1917 | 1000 | -3.3 | -0.2 | -2.9417
2014-11-23 07:00 |  | 10.1333 | 1000 | -1.9 | -1.6 | -2.6833
2014-11-23 08:00 |  | 9.7667 | 1001 | -3 | -3 | -2.2583
2014-11-23 09:00 |  | 9.4833 | 1001 | -2.2 | -1.9 | -2.5583
2014-11-23 10:00 |  | 9.7417 | 1001 | -0.8 | -2.5 | -2.2167
2014-11-23 11:00 |  | 9.625 | 1001 | -5.3 | -3.7 | -2.7667
2014-11-23 12:00 |  | 9.3667 | 1001 | -3.4 | -3.3 | -2.775
2014-11-23 13:00 |  | 9.3 | 1001 | -1.9 | -3.3 | -2.8667
2014-11-23 14:00 |  | 9.0583 | 999.6864 | -2.7 | -2.7 | -2.7833
2014-11-23 15:00 |  | 9.1833 | 1002 | -2.6 | -0.6 | -3.3417
2014-11-23 16:00 |  | 8.6167 | 1003 | -2.2 | -2.1 | -3.2583
2014-11-23 17:00 |  | 8.2417 | 1003 | -1.2 | -0.5 | -3.0667
2014-11-23 18:00 |  | 8.2833 | 1004 | -2.2 | -1.1 | -2.65
2014-11-23 19:00 |  | 8.1583 | 1004 | -2.4 | -2.2 | -3.1333
2014-11-23 20:00 |  | 7.525 | 1005 | -2.2 | -1.5 | -3.2083
2014-11-23 21:00 |  | 6.8333 | 1005 | -2.1 | -1.9 | -2.8833
2014-11-23 22:00 |  | 6.2 | 1006 | -1.4 | -2.4 | -3.1
2014-11-23 23:00 |  | 6.175 | 1007 | -2.3 | -2.8 | -2.7545
2014-11-24 |  | 6.2917 | 1007 | -1.2 | -0.9 | -3.4083
2014-11-24 01:00 |  | 5.9333 | 1007 | -1.8 | -2.5 | -2.9583
2014-11-24 02:00 |  | 5.55 | 1007 | -2 | -1.6 | -3.625
2014-11-24 03:00 |  | 5.0917 | 1007 | -1.3 | -1.7 | -3.8
2014-11-24 04:00 |  | 5.4 | 1008 | -2.8 | -0.4 | -2.875
2014-11-24 05:00 |  | 4.925 | 1008 | -0.4 | -1.3 | -2.325
2014-11-24 06:00 |  | 4.8 | 1009 | 1.5 | 0.9 | -1.7167
2014-11-24 07:00 |  | 4.7333 | 1009 | -1.6 | -1.1 | -2.2273
2014-11-24 08:00 |  | 4.65 | 1010 | 0.7 | -1.4 | -1.5818
2014-11-24 09:00 |  | 5.575 | 1010 | -0.2 | -1.2 | -0.30909
2014-11-24 10:00 |  | 7.0583 | 1010 | -5 | -0.9 | -1.5545
2014-11-24 11:00 |  | 8.3083 | 1011 | -0.7 | -0.9 | -2.5
2014-11-24 12:00 |  | 9.0667 | 1011 |  | -2.7 | -3.8364
2014-11-24 13:00 |  | 9.1667 | 1010 | -4.9 | -1.1 | -4.2273
2014-11-24 14:00 |  | 8.8917 | 1010 | -3.5 | -1.6 | -3.7909
2014-11-24 15:00 |  | 9.2583 | 1010 | -5.4 | -2.4 | -3.5636
2014-11-24 16:00 |  | 8.6167 | 1010 | -3.6 | -2.1 | -3.7273
2014-11-24 17:00 |  | 8.3333 | 1010 | -3.7 | -3.2 | -3.4727
2014-11-24 18:00 |  | 7.475 | 1010 | -2.9 | -3.6 | -4.6909
2014-11-24 19:00 |  | 6.9667 | 1009.6536 | -2.9 | -5.8 | -6.6833
2014-11-24 20:00 |  | 6.3917 | 1009.5055 | -3.4 | -2.5 | -6.35
2014-11-24 21:00 |  | 6.2333 | 1009.3352 | -2.8 | -3.7 | -6.8417
2014-11-24 22:00 |  | 5.6 | 1009.5349 | -4 | -3.8 | -6.85
2014-11-24 23:00 |  | 5.1 | 1009.2201 | -5 | -5.1 | -7.0333
2014-11-25 |  | 4.775 | 1009 | -4.1 | -4.2 | -6.4833
2014-11-25 01:00 |  | 4.4667 | 1009 | -3.6 | -3.8 | -6.325
2014-11-25 02:00 |  | 4.4333 | 1008 |  | -3.6 | -5.5667
2014-11-25 03:00 |  | 4.0583 | 1008 |  | -3.8 | -5.1667
2014-11-25 04:00 |  | 3.9333 | 1008 |  | -2.1 | -4.7417
2014-11-25 05:00 |  | 3.95 | 1007 |  | -2.6 | -3.7167
2014-11-25 06:00 |  | 4.4417 | 1007 |  | -1.9 | -4.4333
2014-11-25 07:00 |  | 4.9667 | 1007 |  | -1.6 | -4.2
2014-11-25 08:00 |  | 5.5083 | 1007 |  | -2 | -3.2
2014-11-25 09:00 |  | 6.2583 | 1007 |  | -3.2 | -3.375
2014-11-25 10:00 |  | 6.775 | 1006 |  | -3.1 | -4.125
2014-11-25 11:00 |  | 7.575 | 1005 |  | -2.8 | -4.0833
2014-11-25 12:00 |  | 8.4667 | 1004 |  | -3.1 | -5.275
2014-11-25 13:00 |  | 8.7833 | 1003 |  |  | -5.875
2014-11-25 14:00 |  | 8.7667 | 1003 |  |  | -6.4
2014-11-25 15:00 |  | 8.725 | 1002 |  | -6.7 | -5.925
2014-11-25 16:00 |  | 8.675 | 1002 |  | -7 | -5.6417
2014-11-25 17:00 |  | 8.55 | 1002 |  | -6.1 | -5.5583
2014-11-25 18:00 |  | 8.425 | 1002 |  | -6.3 | -6.3
2014-11-25 19:00 |  | 8.4833 | 1001 | -6 | -6.4 | -6.5917
2014-11-25 20:00 |  | 8.5333 | 1001 | -6.1 | -6.4 | -6.1
2014-11-25 21:00 |  | 8.575 | 1000 | -13.4 | -7.8 | -6.85
2014-11-25 22:00 |  | 8.9333 | 1000 | -6.9 | -7.2 | -6.3417
2014-11-25 23:00 |  | 9.25 | 999 | -8.4 | -7.8 | -7.1667
2014-11-26 |  | 8.8667 | 998 | -8.1 | -6.4 | -7
2014-11-26 01:00 |  | 8.9667 | 997 | -3.8 | -4.8 | -7.1667
2014-11-26 02:00 |  | 9.0333 | 997 | -5.3 | -4.1 | -6.6833
2014-11-26 03:00 |  | 9.1167 | 996 | -4 | -5 | -6.775
2014-11-26 04:00 |  | 9.0667 | 996 | -6 | -4.7 | -6.3167
2014-11-26 05:00 |  | 9.1917 | 996 | -6.1 | -5.2 | -7.0167
2014-11-26 06:00 |  | 9.1 | 996 | -7.3 | -6.1 | -6.6
2014-11-26 07:00 |  | 9.35 | 995 | -6 | -4.9 | -6.3333
2014-11-26 08:00 |  | 9.525 | 996 | -7.9 | -5.7 | -5.875
2014-11-26 09:00 |  | 9.75 | 995 | -6.6 | -6.6 | -6.3417
2014-11-26 10:00 |  | 9.8417 | 995 | -7.7 | -7 | -6.6167
2014-11-26 11:00 |  | 10.3667 | 994 | -8.7 | -6.8 | -6.7417
2014-11-26 12:00 |  | 10.4 | 994 | -7.2 | -7.2 | -7.1
2014-11-26 13:00 |  | 10.7583 | 993 | -5.6 | -5.9 | -6.6333
2014-11-26 14:00 |  | 10.7583 | 993 | -7.9 | -5.9 | -6.4833
2014-11-26 15:00 |  | 10.625 | 993 | -8.3 | -6.5 | -6.8417
2014-11-26 16:00 |  | 10.4667 | 993 | -7.7 | -7.7 | -6.6833
2014-11-26 17:00 |  | 10.4833 | 992 | -7.2 | -5.9 | -6.75
2014-11-26 18:00 |  | 10.3667 | 992 | -7.7 | -8 | -7.3917
2014-11-26 19:00 |  | 10.4667 | 992 | -8.9 | -6.5 | -7.8417
2014-11-26 20:00 |  | 10.4917 | 991 | -8.9 | -7 | -8.0667
2014-11-26 21:00 |  | 10.3 | 991 | -8.2 | -9.3 | -7.6083
2014-11-26 22:00 |  | 10.2667 | 990 | -8.6 | -9.3 | -7.8083
2014-11-26 23:00 |  | 10.2583 | 990 | -7.9 | -9.8 | -7.5083
2014-11-27 |  | 10.2083 | 989 | -8 | -9.9 | -8.025
2014-11-27 01:00 |  | 10.3083 | 989 | -6.3 | -10 | -7.4167
2014-11-27 02:00 |  | 10.5917 | 988 | -6.2 | -13 | -6.9583
2014-11-27 03:00 |  | 11.1 | 987 | -8 | -12.3 | -6.9667
2014-11-27 04:00 |  | 11.475 | 987 | -6.2 | -11 | -6.575
2014-11-27 05:00 |  | 11.3 | 986 | -6 | -9.6 | -6.15
2014-11-27 06:00 |  | 10.7417 | 986 | -6.5 | -9.6 | -6.4417
2014-11-27 07:00 |  | 10.6667 | 985 | -6.5 | -9.8 | -5.9667
2014-11-27 08:00 |  | 10.6 | 985 | -5.4 | -9.5 | -4.9417
2014-11-27 09:00 |  | 10.2917 | 985 | -7 | -7.2 | -4.7636
2014-11-27 10:00 |  | 10.3667 | 985 | -5 | -7.4 | -4.375
2014-11-27 11:00 |  | 10.9833 | 984 | -4.2 | -7.2 | -5.1833
2014-11-27 12:00 |  | 11.6 | 984 | -6 | -9.6 | -6.1833
2014-11-27 13:00 |  | 12.4333 | 983 | -7.3 | -9.4 | -5.4417
2014-11-27 14:00 |  | 12.5 | 983 | -6 | -6.5 | -5.075
2014-11-27 15:00 |  | 12.4667 | 983 | -6.9 | -8.9 | -6.3
2014-11-27 16:00 |  | 12.2083 | 983 | -7.2 | -6.3 | -5.675
2014-11-27 17:00 |  | 12.4417 | 983 | -6 | -7.1 | -5.9667
2014-11-27 18:00 |  | 12.5167 | 983 | -5.9 | -7.2 | -5.2333
2014-11-27 19:00 |  | 12.35 | 984.9685 | -6.4 | -8.6 | -5.6333
2014-11-27 20:00 |  | 11.7333 | 985.1238 | -7.8 | -7.3 | -5.7667
2014-11-27 21:00 |  | 11.6667 | 982 | -5.7 | -7.9 | -5.9667
2014-11-27 22:00 |  | 11.6667 | 982 | -5.7 | -6.1 | -5.2333
2014-11-27 23:00 |  | 11.7333 | 982 | -5.7 | -5.1 | -5.625
2014-11-28 |  | 11.2417 | 982 | -5.4 | -2 | -5.35
2014-11-28 01:00 |  | 11.0833 | 982 | -6.3 | -5.6 | -5.4583
2014-11-28 02:00 |  | 11.3333 | 982 | -4.5 | -5.2 | -5.5083
2014-11-28 03:00 |  | 11.4833 | 984.4498 | -7.2 | -4.9 | -5.2167
2014-11-28 04:00 |  | 11.5583 | 984.7417 | -5.7 | -5 | -5.8167
2014-11-28 05:00 |  | 11.6583 | 983 | -6.7 | -5.1 | -5.5417
2014-11-28 06:00 |  | 12.075 | 983 | -5.8 | -6.4 | -5.2667
2014-11-28 07:00 |  | 12.2667 | 983 | -7 | -5.4 | -5.7167
2014-11-28 08:00 |  | 12.3417 | 984 | -6.2 | -5.2 | -4.975
2014-11-28 09:00 |  | 12.4833 | 984 | -5.6 | -3 | -5.225
2014-11-28 10:00 |  | 12.475 | 984 | -6.1 | -4.1 | -4.95
2014-11-28 11:00 |  | 12.6333 | 984 | -5.5 | -6.5 | -5.15
2014-11-28 12:00 |  | 12.9833 | 984 | -5.7 | -3.5 | -5.1667
2014-11-28 13:00 |  | 13.425 | 984 | -4.5 | -2.9 | -4.8083
2014-11-28 14:00 |  | 13.5333 | 986.4594 | -5.2 | -5.3 | -4.65
2014-11-28 15:00 |  | 13.3 | 985 | -4.8 | -4 | -4.4636
2014-11-28 16:00 |  | 12.6667 | 986 | -3.8 | -2.6 | -4.6
2014-11-28 17:00 |  | 12.4667 | 986 | -5 | -3.8 | -4.15
2014-11-28 18:00 |  | 12.4833 | 987 | -4.1 | -3.8 | -4.3
2014-11-28 19:00 |  | 12.8333 | 988 | -3.6 | -4 | -4.4333
2014-11-28 20:00 |  | 12.8583 | 988 | -7.2 | -4.1 | -4.8833
2014-11-28 21:00 |  | 12.8 | 988 | -5.2 | -5.3 | -5.025
2014-11-28 22:00 |  | 12.7333 | 988 | -5.6 | -5.2 | -5.3167
2014-11-28 23:00 |  | 12.7417 | 989 | -2.9 | -5.2 | -5.475
2014-11-29 |  | 12.7333 | 989 | -4.5 | -4.4 | -5.95
2014-11-29 01:00 |  | 12.7083 | 989 | -4.7 | -4.7 | -5.2167
2014-11-29 02:00 |  | 12.3333 | 989 | -4.2 | -4.9 | -5.425
2014-11-29 03:00 |  | 12.2 | 989 | -3.8 | -2.6 | -5.0333
2014-11-29 04:00 |  | 12.2 | 990 | -5.4 | -3.8 | -4.8083
2014-11-29 05:00 |  | 11.9583 | 990 | -3.3 | -2.9 | -3.7
2014-11-29 06:00 |  | 11.65 | 991 | -2.7 | -4 | -3.3583
2014-11-29 07:00 |  | 12.0083 | 992 | -2.6 | -2.5 | -3.7417
2014-11-29 08:00 |  | 12.1 | 992 | -2.9 | -1.9 | -3.6333
2014-11-29 09:00 |  | 12.3667 | 992 | -4.7 | -4 | -3.6083
2014-11-29 10:00 |  | 12.7083 | 992 | -2.4 | -5.1 | -3.5667
2014-11-29 11:00 |  | 13.3417 | 992 | -4.5 | -5.4 | -4.5417
2014-11-29 12:00 |  | 13.3667 | 992 | -5.4 | -4.2 | -4.4333
2014-11-29 13:00 |  | 14.0167 | 993.2905 | -4.1 | -2.4 | -4.7917
2014-11-29 14:00 |  | 14.1417 | 993 | -3.2 | -1.7 | -4.9583
2014-11-29 15:00 |  | 13.8167 | 994 | -5.3 | -3.4 | -5.25
2014-11-29 16:00 |  | 12.65 | 994 | -8.1 | -2 | -4.5417
2014-11-29 17:00 |  | 12.1083 | 995 | -5.8 | -3.8 | -4.975
2014-11-29 18:00 |  | 12.0667 | 995 | -8.3 | -4.7 | -5.4917
2014-11-29 19:00 |  | 11.2667 | 995 | -4.1 | -4.3 | -5.8167
2014-11-29 20:00 |  | 11.0667 | 995 | -2.8 | -5 | -5.475
2014-11-29 21:00 |  | 10.9667 | 996 | -4.4 | -4.1 | -6.05
2014-11-29 22:00 |  | 10.75 | 996 | -5.2 | -6.5 | -5.7
2014-11-29 23:00 |  | 10.7 | 996 | -4.8 | -7.6 | -5.1917
2014-11-30 |  | 10.2833 | 996 | -4.7 | -6 | -4.9167
2014-11-30 01:00 |  | 10.2 | 996 | -2.3 | -5.4 | -4.95
2014-11-30 02:00 |  | 10.8167 | 996 | -2.9 | -6 | -5.025
2014-11-30 03:00 |  | 9.6 | 997 | -3 | -6.3 | -6.1667
2014-11-30 04:00 |  | 9.8833 | 997 | -1.6 | -4.7 | -5.75
2014-11-30 05:00 |  | 10.5167 | 997 | -4.9 | -5.7 | -4.7833
2014-11-30 06:00 |  | 10.5 | 997 | -7.4 | -4.2 | -6.225
2014-11-30 07:00 |  | 9.9833 | 998 | -5.2 | -4 | -6.15
2014-11-30 08:00 |  | 10.1417 | 998 | -5.9 | -5.9 | -4.9083
2014-11-30 09:00 |  | 10.7333 | 999 | -4.1 | -5.5 | -4.4167
2014-11-30 10:00 |  | 11.5917 | 999 | -2.2 | -6 | -5.1091
2014-11-30 11:00 |  | 12.4333 | 998 | -7.7 | -4.8 | -5.8182
2014-11-30 12:00 |  | 12.8333 | 998 | -5.7 | -5.4 | -5.8636
2014-11-30 13:00 |  | 12.725 | 998 | -6.6 | -4.2 | -5.0364
2014-11-30 14:00 |  | 12.9333 | 998 | -8.6 | -4 | -4.2091
2014-11-30 15:00 |  | 12.0667 | 998 | -5.3 | -2.3 | -4.7182
2014-11-30 16:00 |  | 11.4833 | 999 | -4.8 | -1.9 | -4.3455
2014-11-30 17:00 |  | 11.0667 | 999 | -4.5 | -3.2 | -4.6545
2014-11-30 18:00 |  | 11.2333 | 999 | -2.5 | -1.7 | -3.8
2014-11-30 19:00 |  | 11.0083 | 999 | -2.3 | -1.1 | -4.2
2014-11-30 20:00 |  | 10.625 | 999 | -2.9 | -0.9 | -4.3364
2014-11-30 21:00 |  | 10.1583 | 999 | -5.2 | -3.1 | -4.2091
2014-11-30 22:00 |  | 10.0917 | 997.2764 | -2.4 | -3.7 | -4.9545
2014-11-30 23:00 |  | 9.9167 | 998 | -3.8 | -3.8 | -4.4818
2014-12-01 |  | 9.1083 | 998 | -4.2 | -3.5 | -5.0273
2014-12-01 01:00 |  | 8.375 | 998 | -2.8 | -3.3 | -4.5727
2014-12-01 02:00 |  | 8.7 | 998 | -2.9 | -2.3 | -4.6636
2014-12-01 03:00 |  | 8.8 | 997 | -4.3 | -4.1 | -5.0091
2014-12-01 04:00 |  | 8.7917 | 997 | -4.9 | -2.6 | -4.6636
2014-12-01 05:00 |  | 8.4917 | 998 | -4.7 | -3.6 | -4.1364
2014-12-01 06:00 |  | 8.3833 | 998 | -5.6 | -4.5 | -4.6909
2014-12-01 07:00 |  | 8.75 | 998 | -5.1 | -3.3 | -4.2364
2014-12-01 08:00 |  | 8.9 | 998 | -6.1 | -4.3 | -5.1818
2014-12-01 09:00 |  | 9.0167 | 998 | -6.8 | -5.8 | -4.7273
2014-12-01 10:00 |  | 9.05 | 998 | -6.9 | -7.2 | -4.3545
2014-12-01 11:00 |  | 9.0167 | 997.2307 | -7 | -6.8 | -5.6545
2014-12-01 12:00 |  | 9.175 | 997 | -6 | -6.2 | -5.7273
2014-12-01 13:00 |  | 9.2917 | 997 | -5.5 | -5.5 | -5.0909
2014-12-01 14:00 |  | 9.1333 | 997 | -6.5 | -6.1 | -4.9636
2014-12-01 15:00 |  | 8.8833 | 997 | -6.5 | -6 | -4.63
2014-12-01 16:00 |  | 8.7167 | 997 | -4.2 | -4.9 | -4.45
2014-12-01 17:00 |  | 8.5583 | 997 | -5.4 | -3.7 | -4.8
2014-12-01 18:00 |  | 8.4833 | 996.9956 | -6.5 | -5.5 | -4.2273
2014-12-01 19:00 |  | 8.3917 | 996.8904 | -6.4 | -7 | -4.6
2014-12-01 20:00 |  | 8.35 | 997.2478 | -4.8 | -4.5 | -4.3
2014-12-01 21:00 |  | 8.025 | 998 | -4.8 | -6.9 | -4.65
2014-12-01 22:00 |  | 8 | 998 | -8.3 | -5.5 | -4.6917
2014-12-01 23:00 |  | 8.25 | 998 | -6.9 | -6.9 | -4.5583
2014-12-02 |  | 8.1333 | 998 | -7.4 | -6.8 | -4.275
2014-12-02 01:00 |  | 7.8583 | 998 | -7 | -5.7 | -4.3167
2014-12-02 02:00 |  | 8.35 | 998 | -5.6 | -5.1 | -4.5417
2014-12-02 03:00 |  | 8.4 | 999 | -5.2 | -3 | -4.35
2014-12-02 04:00 |  | 8.2833 | 999 | -3.3 | -0.6 | -4.0583
2014-12-02 05:00 |  | 8.5833 | 1000 | -4.7 | -2.7 | -2.7917
2014-12-02 06:00 |  | 8.4083 | 1001 | -4.6 | -2.8 | -2.275
2014-12-02 07:00 |  | 8.4 | 1002 | -4.5 | -1 | -2.3667
2014-12-02 08:00 |  | 8.5917 | 1003 | -0.5 | -0.7 | -1.75
2014-12-02 09:00 |  | 8.85 | 1004 | -1.9 | -1.3 | -1.7083
2014-12-02 10:00 |  | 8.8667 | 1004 | -0.6 | -1.1 | -1.7417
2014-12-02 11:00 |  | 8.7083 | 1005 | -2.5 | -2.9 | -2.375
2014-12-02 12:00 |  | 8.825 | 1005 | -2 | -2.1 | -2.3
2014-12-02 13:00 |  | 8.95 | 1006 | -2.2 | -1.8 | -2.425
2014-12-02 14:00 |  | 8.8083 | 1006 | -2.2 | -3.2 | -1.3083
2014-12-02 15:00 |  | 8.2583 | 1007 | -2.9 | -1.8 | -1.6167
2014-12-02 16:00 |  | 7.7667 | 1008 | 0 | -1.6 | -1.8583
2014-12-02 17:00 |  | 7.5667 | 1008 | -0.1 | 0.2 | -1.8
2014-12-02 18:00 |  | 7.4 | 1009 | -2 | -1.3 | -1.8583
2014-12-02 19:00 |  | 7.3 | 1009 | -1.9 | -1.8 | -2.05
2014-12-02 20:00 |  | 6.9167 | 1009 | -1.6 | -2 | -2.375
2014-12-02 21:00 |  | 6.9667 | 1010 | -0.4 | -1 | -2.1667
2014-12-02 22:00 |  | 6.9 | 1010 | -1.5 | -1.9 | -2.475
2014-12-02 23:00 |  | 6.75 | 1010 | -1.9 | -2.4 | -2.3667
2014-12-03 |  | 6.2 | 1010 | -1.4 | -1.7 | -3.1333
2014-12-03 01:00 |  | 6.1917 | 1010 | -3.3 | -2.1 | -2.6667
2014-12-03 02:00 |  | 5.7667 | 1010 | -2.5 | -1.9 | -2.6917
2014-12-03 03:00 |  | 5.3333 | 1007.3498 | -2.7 | -2.7 | -2.4
2014-12-03 04:00 |  | 5.1333 | 1007.2831 | -2.5 | -2.7 | -2.4917
2014-12-03 05:00 |  | 5.1 | 1007.3659 | -3.6 | -2.2 | -2.6167
2014-12-03 06:00 |  | 5.1583 | 1007.5271 | -2.9 | -0.8 | -1.8
2014-12-03 07:00 |  | 5.2 | 1007.6227 | -2.8 | -1.8 | -2.5417
2014-12-03 08:00 |  | 5.6833 | 1007.6965 | -2.3 | -2.6 | -2.95
2014-12-03 09:00 |  | 6.7667 | 1007.1711 | -1.9 | -0.8 | -2.15
2014-12-03 10:00 |  | 7.4083 | 1006.9213 | -3.1 | -5.4 | -1.425
2014-12-03 11:00 |  | 8.1917 | 1009 | -2.6 | -4.2 | -2.4083
2014-12-03 12:00 |  | 8.8333 | 1008 | -4.1 | -2.7 | -2.5833
2014-12-03 13:00 |  | 8.8667 | 1008 | -4.9 | -1.9 | -3.1833
2014-12-03 14:00 |  | 8.675 | 1007 | -4.8 | -2.6 | -2.4583
2014-12-03 15:00 |  | 7.8583 | 1007 | -4.8 | -2.6 | -2.65
2014-12-03 16:00 |  | 7.95 | 1007 | -4.2 | -3.2 | -2.9167
2014-12-03 17:00 |  | 7.975 | 1007 | -3.5 | -3.1 | -3.6273
2014-12-03 18:00 |  | 7.7917 | 1006 | -4.5 | -2.2 | -4.375
2014-12-03 19:00 |  | 7.675 | 1006 | -3.2 | -2.9 | -4.05
2014-12-03 20:00 |  | 7.625 | 1006 | -4.4 | -2.9 | -3.6333
2014-12-03 21:00 |  | 7.4833 | 1005 | -3.9 | -3.6 | -4.3333
2014-12-03 22:00 |  | 7.1833 | 1005 | -4.9 | -4.9 | -4.3417
2014-12-03 23:00 |  | 7.2333 | 1004 | -4.7 | -4.5 | -4.4667
2014-12-04 |  | 6.8917 | 1003 | -5.4 | -4.4 | -4.8333
2014-12-04 01:00 |  | 6.475 | 1002 | -6.2 | -4.1 | -4.0667
2014-12-04 02:00 |  | 6.3417 | 1002 | -6.2 | -5.4 | -3.9833
2014-12-04 03:00 |  | 6.3167 | 1001 | -6.4 | -6.4 | -4.45
2014-12-04 04:00 |  | 6.1833 | 1001 | -4.5 | -4.4 | -4.2583
2014-12-04 05:00 |  | 6.1917 | 1000 | -5.5 | -4.4 | -4.675
2014-12-04 06:00 |  | 6.15 | 1000 | -4.9 | -4 | -4.5083
2014-12-04 07:00 |  | 5.6667 | 1000 | -5.9 | -5 | -4.4333
2014-12-04 08:00 |  | 5.4333 | 1000 | -5.9 | -4.8 | -4.4667
2014-12-04 09:00 |  | 5.525 | 1000 | -5.3 | -5.5 | -4.5333
2014-12-04 10:00 |  | 5.775 | 999 | -7 | -6.6 | -4.7818
2014-12-04 11:00 |  | 6.4167 | 999 | -8.3 | -6 | -5.2455
2014-12-04 12:00 |  | 6.5833 | 998 | -7.6 | -6.7 | -5.2
2014-12-04 13:00 |  | 6.55 | 998 | -5.1 | -5.7 | -5.35
2014-12-04 14:00 |  | 6.4417 | 998 | -6 | -5.8 | -5.0417
2014-12-04 15:00 |  | 6.1 | 997 | -4.3 | -4.9 | -4.8583
2014-12-04 16:00 |  | 5.8083 | 998 | -5.3 | -3.6 | -4.3
2014-12-04 17:00 |  | 6.15 | 998 | -5.9 | -5.9 | -4.775
2014-12-04 18:00 |  | 6.0417 | 998 | -5.4 | -3.6 | -5.2583
2014-12-04 19:00 |  | 5.9833 | 998 | -5.4 | -4.5 | -5.2583
2014-12-04 20:00 |  | 5.8667 | 999 | -7.3 | -5.4 | -4.9917
2014-12-04 21:00 |  | 5.8583 | 999 | -5.1 | -5.2 | -5.3167
2014-12-04 22:00 |  | 5.8917 | 999 | -5.8 | -5.6 | -5.0417
2014-12-04 23:00 |  | 5.85 | 1000 | -6.1 | -4.7 | -5.15
2014-12-05 |  | 5.875 | 1000 | -7.4 | -4.9 | -5.3833
2014-12-05 01:00 |  | 5.5167 | 1000 | -7 | -5.4 | -5.8333
2014-12-05 02:00 |  | 5.4083 | 1000 | -5.4 | -4.6 | -5.5667
2014-12-05 03:00 |  | 5.3583 | 1001 | -8.1 | -4.7 | -5.825
2014-12-05 04:00 |  | 4.9083 | 1001 | -9.1 | -5.4 | -4.8167
2014-12-05 05:00 |  | 5.1167 | 1002 | -7.9 | -3.9 | -5.05
2014-12-05 06:00 |  | 5.4167 | 1002 | -8.3 | -4.1 | -5.0167
2014-12-05 07:00 |  | 5.8 | 1002 | -5.1 | -3.2 | -4.75
2014-12-05 08:00 |  | 6.1583 | 1003 | -6.6 | -4.1 | -4.9083
2014-12-05 09:00 |  | 6.775 | 1004 | -3.7 | -1.7 | -4.0273
2014-12-05 10:00 |  | 8.0083 | 1004 | -2.7 | -1.3 | -3.9917
2014-12-05 11:00 |  | 8.475 | 1005 | -5.7 | -2.2 | -3.7333
2014-12-05 12:00 |  | 8.8333 | 1005 | -8.1 | -3.6 | -3.725
2014-12-05 13:00 |  | 8.075 | 1005 | -6 | -2.8 | -3.8583
2014-12-05 14:00 |  | 7.2583 | 1005 | -5.9 | -1.4 | -3.0667
2014-12-05 15:00 |  | 7.6667 | 1005 | -2.9 | -1.7 | -2.6333
2014-12-05 16:00 |  | 6.7667 | 1006 | -2.2 | -1.6 | -2.25
2014-12-05 17:00 |  | 6.7083 | 1007 | -1.2 | 1 | -1.9417
2014-12-05 18:00 |  | 6.2833 | 1007 | -2.9 | -1.5 | -1.8083
2014-12-05 19:00 |  | 6.075 | 1007 | -3.6 | -0.3 | -1.6083
2014-12-05 20:00 |  | 5.575 | 1008 | -2.2 | -2.1 | -2.5
2014-12-05 21:00 |  | 5.575 | 1009 | -1.7 | -1.4 | -2.8667
2014-12-05 22:00 |  | 5.3667 | 1009 | -2 | -0.8 | -2.0667
2014-12-05 23:00 |  | 4.7333 | 1010 | -1.5 | -2.9 | -2.7417
2014-12-06 |  | 4.6167 | 1010 | -2.6 | -2.9 | -2.3667
2014-12-06 01:00 |  | 4.0333 | 1010 | -2.9 | -0.7 | -2.4083
2014-12-06 02:00 |  | 4.3083 | 1011 | -1 | -1.8 | -1.925
2014-12-06 03:00 |  | 3.5583 | 1011 | -2.3 | -2 | -2.8833
2014-12-06 04:00 |  | 3.4833 | 1011 | -2 | -2 | -2.725
2014-12-06 05:00 |  | 2.8583 | 1011 | -1 | -0.5 | -2.55
2014-12-06 06:00 |  | 3.05 | 1012 | -2.5 | -1.5 | -3.0917
2014-12-06 07:00 |  | 3.375 | 1012 | -1.9 | -1.3 | -2.175
2014-12-06 08:00 |  | 3.4417 | 1012 | 0.3 | 0.1 | -2.1
2014-12-06 09:00 |  | 3.9083 | 1013 | -0.5 | -0.4 | -2.1333
2014-12-06 10:00 |  | 5.0417 | 1012 | -0.9 | -1.8 | -2.6833
2014-12-06 11:00 |  | 6.5917 | 1012 | -3.2 | -1.4 | -3.3833
2014-12-06 12:00 |  | 7.4917 | 1011 | -3.8 | -2.6 | -3.55
2014-12-06 13:00 |  | 7.9 | 1011 | -3.4 | -3.7 | -3.425
2014-12-06 14:00 |  | 8.0833 | 1010 | -2.3 | -3.7 | -3.3583
2014-12-06 15:00 |  | 8.1583 | 1010 | -4.2 | -5.3 | -3.6833
2014-12-06 16:00 |  | 7.9 | 1009 | -4.5 | -4.9 | -3.7667
2014-12-06 17:00 |  | 7.8667 | 1009 | -4.1 | -3.6 | -3.6417
2014-12-06 18:00 |  | 7.8333 | 1008 | -4.3 | -4.9 | -3.7667
2014-12-06 19:00 |  | 7.9333 | 1008 | -3.3 | -3.1 | -4.5667
2014-12-06 20:00 |  | 7.3167 | 1007 | -4.6 | -3.3 | -3.9667
2014-12-06 21:00 |  | 7.1 | 1006 | -4 | -3.6 | -3.375
2014-12-06 22:00 |  | 7.225 | 1006 | -4.3 | -3.7 | -3.8333
2014-12-06 23:00 |  | 7.7917 | 1005 | -1.7 | -4.6 | -4.0167
2014-12-07 |  | 8.3167 | 1004 | -6.5 | -3.6 | -4.325
2014-12-07 01:00 |  | 9.0667 | 1003 | -5.1 | -5.4 | -4.3583
2014-12-07 02:00 |  | 9.4333 | 1002 | -4.6 | -5.2 | -4.225
2014-12-07 03:00 |  | 9.4667 | 1001 | -3.9 | -5 | -3.775
2014-12-07 04:00 |  | 9.4667 | 1001 | -2.3 | -3.3 | -4.0667
2014-12-07 05:00 |  | 9.6333 | 1000 | -2.6 | -3.9 | -3.5833
2014-12-07 06:00 |  | 10.15 | 999 | -5 | -4.3 | -3.75
2014-12-07 07:00 |  | 10.1417 | 998 | -4.3 | -3.4 | -3.9083
2014-12-07 08:00 |  | 10.0417 | 999 | -1.6 | -2.6 | -2.475
2014-12-07 09:00 |  | 10.3333 | 1000 | -3.8 | -1.4 | -2.325
2014-12-07 10:00 |  | 10.775 | 1001 | -3.4 | -1.4 | -3.2
2014-12-07 11:00 |  | 10.225 | 1001 | -2.9 | -1.2 | -2.9917
2014-12-07 12:00 |  | 9.7333 | 1002 | -4.6 | -2 | -2.8083
2014-12-07 13:00 |  | 9.9833 | 1002 | -4.9 | -0.8 | -2.5917
2014-12-07 14:00 |  | 9.0417 | 1002 | -4.4 | -1.7 | -2.6083
2014-12-07 15:00 |  | 8.4833 | 1002 | -2.5 | -1.9 | -2.25
2014-12-07 16:00 |  | 7.3917 | 1003 | -2.4 | -3.5 | -2.1167
2014-12-07 17:00 |  | 7.1333 | 1003 | -2.9 | -1.7 | -2.3833
2014-12-07 18:00 |  | 6.8 | 1003 | -1.6 | -1.5 | -2.225
2014-12-07 19:00 |  | 6.6833 | 1003 | -4.6 | -2.2 | -2.2083
2014-12-07 20:00 |  | 6.2583 | 1003 | -5.7 | -2.7 | -2.325
2014-12-07 21:00 |  | 5.5917 | 1003 | -4.2 | -2.2 | -2.3333
2014-12-07 22:00 |  | 5.25 | 1002.2902 | -3 | -0.6 | -2.6417
2014-12-07 23:00 |  | 5.3583 | 1002 | -1.3 | -2.7 | -2.6
2014-12-08 |  | 5.125 | 1001 | -1.6 | -3.3 | -2.525
2014-12-08 01:00 |  | 5 | 1001 | -2.6 | -1.7 | -2.4417
2014-12-08 02:00 |  | 5.0333 | 1001 | -1.2 | -1.3 | -2.1917
2014-12-08 03:00 |  | 5.1583 | 1001 | -2.1 | -3.5 | -2.5167
2014-12-08 04:00 |  | 5.0417 | 1001 | -2.9 | -3.5 | -2.1667
2014-12-08 05:00 |  | 5.3417 | 1001 | -0.5 | -1.2 | -1.5083
2014-12-08 06:00 |  | 5.5 | 1000 | -2.7 | -1.8 | -0.70833
2014-12-08 07:00 |  | 5.5 | 1001 | -2.8 | 0.7 | -1.45
2014-12-08 08:00 |  | 5.3417 | 1002 | -0.5 | -1.5 | -1.2417
2014-12-08 09:00 |  | 5.875 | 1003 | -2.7 | -1.5 | -0.55833
2014-12-08 10:00 |  | 7.3333 | 1004 | 0.3 | -0.2 | -1.1833
2014-12-08 11:00 |  | 8.8 | 1003 | -1.1 | -2.7 | -0.88333
2014-12-08 12:00 |  | 8.8 | 1004 | -1.8 | -0.5 | -1.8917
2014-12-08 13:00 |  | 8.9 | 1004 | -2.2 | -1.7 | -1.15
2014-12-08 14:00 |  | 7.7 | 1005 | -1.3 | -0.1 | -1.125
2014-12-08 15:00 |  | 6.9 | 1006 | -0.7 | -0.8 | -0.78333
2014-12-08 16:00 |  | 6.8 | 1007 | -1.6 | 0.1 | -0.525
2014-12-08 17:00 |  | 6.5 | 1007 | -0.9 | 1.2 | -0.90833
2014-12-08 18:00 |  | 6 | 1008 | -0.9 | -1.1 | -0.5
2014-12-08 19:00 |  | 6 | 1009 | -2.2 | -1.8 | -0.75
2014-12-08 20:00 |  | 5.3 | 1010 | -2.3 | 0.5 | -0.925
2014-12-08 21:00 |  | 4.8 | 1010 | 0.6 | -0.4 | -1.125
2014-12-08 22:00 |  | 4.6 | 1010 | -1.6 | -0.9 | -1.9083
2014-12-08 23:00 |  | 5 | 1011 | -2 | -1.5 | -2.1833
2014-12-09 |  | 5 | 1012 | -1.5 | -1.8 | -1.7833
2014-12-09 01:00 |  | 4.6 | 1012 | -1.3 | -1.8 | -2.2083
2014-12-09 02:00 |  | 3.9 | 1012 | -2.3 | -2.6 | -2.85
2014-12-09 03:00 |  | 3.8 | 1012 | -1.2 | -2.9 | -2.3917
2014-12-09 04:00 |  | 2.9 | 1011 | -1.3 | -3.1 | -3.3917
2014-12-09 05:00 |  | 2.9 | 1011 | -2.8 | -2.8 | -2.8833
2014-12-09 06:00 |  | 3.2 | 1011 | -0.6 | -2.6 | -3.1167
2014-12-09 07:00 |  | 5.1 | 1011 | -1.2 | -0.9 | -2.525
2014-12-09 08:00 |  | 6.7 | 1010 | -4.2 | -4 | -3.1091
2014-12-09 09:00 |  | 8.6 | 1009 | -2.8 | -0.4 | -2.7333
2014-12-09 10:00 |  | 9.5 | 1008 | -3.1 | -5.8 | -2.95
2014-12-09 11:00 |  | 10.5 | 1007 | -4.9 | -5 | -3.2818
2014-12-09 12:00 |  | 10.8 | 1006 | -2.6 | -3.5 | -2.9917
2014-12-09 13:00 |  | 11.6 | 1004 | -2.9 | -4.2 | -4.425
2014-12-09 14:00 |  | 11.3 | 1003 | -4.7 | -5.8 | -4.725
2014-12-09 15:00 |  | 11.6 | 1001 | -5 | -6.3 | -4.8917
2014-12-09 16:00 |  | 11.6 | 1000 | -2.5 | -4.9 | -3.425
2014-12-09 17:00 |  | 11.8 | 999 | -6.5 | -5.4 | -4.7417
2014-12-09 18:00 |  | 12.3 | 998 | -5.5 | -3.3 | -3.5917
2014-12-09 19:00 |  | 12.4 | 997 | -5.3 | -4.5 | -3.525
2014-12-09 20:00 |  | 12.6 | 996 | -4 | -4.2 | -3.4667
2014-12-09 21:00 |  | 12.6 | 995 | -5.4 | -3.4 | -3.2917
2014-12-09 22:00 |  | 11.9 | 995 | -2.5 | -3.1 | -3.6917
2014-12-09 23:00 |  | 10.3 | 995 | -4.3 | -2.1 | -3.2083
2014-12-10 |  | 10.1 | 995 | -6.5 | -2.7 | -3.0333
2014-12-10 01:00 |  | 10.2 | 996 | -4.6 | -2.7 | -3.5091
2014-12-10 02:00 |  | 9.8 | 997 | -2.7 | -1.9 | -3.4583
2014-12-10 03:00 |  | 9.3 | 997 | -3.4 | -1.5 | -2.4583
2014-12-10 04:00 |  | 8.4 | 997 | -0.2 | -0.7 | -2.475
2014-12-10 05:00 |  | 7.8 | 998 | -2.3 | 0.6 | -0.56667
2014-12-10 06:00 |  | 7.6 | 999 | -3.5 | -1.6 | -2.15
2014-12-10 07:00 |  | 7.7 | 999 | -1.9 | -0.3 | -2.3917
2014-12-10 08:00 |  | 7.9 | 1000 | -2 | 0.6 | -1.175
2014-12-10 09:00 |  | 9 | 1000 | -0.8 | -1.3 | -1.325
2014-12-10 10:00 |  | 10.6 | 1000 | -1.4 | -1.6 | -1.6167
2014-12-10 11:00 |  | 10.3 | 1000 | -3.9 | -1.2 | -3.1583
2014-12-10 12:00 |  | 10.8 | 999 | -2.2 | -3.5 | -2.2583
2014-12-10 13:00 |  | 10.2 | 999 | -4.9 | -2.6 | -2.1083
2014-12-10 14:00 |  | 9.6 | 998 | -0.2 | -2.3 | -2.8333
2014-12-10 15:00 |  | 9.2 | 998 | -2.5 | -2.5 | -2.9
2014-12-10 16:00 |  | 9 | 998 | -3.7 | -3.4 | -2.8167
2014-12-10 17:00 |  | 8.7 | 998 | -1.9 | -2.8 | -2.3917
2014-12-10 18:00 |  | 6.9 | 998 | -1.9 | -3.5 | -2.2917
2014-12-10 19:00 |  | 7.6 | 997 | -1.1 | -0.8 | -2.8
2014-12-10 20:00 |  | 8.4 | 996 | -6 | -1.6 | -2.225
2014-12-10 21:00 |  | 7 | 996 | -1.9 | 2.5 | -2.75
2014-12-10 22:00 |  | 7.3 | 996 | -3.2 | -1.6 | -2.7417
2014-12-10 23:00 |  | 7.3 | 995 | -4.1 | -3.7 | -3.2917
2014-12-11 |  | 7.8 | 995 | -3.8 | -3.1 | -2.75
2014-12-11 01:00 |  | 7.9 | 994 | -3.8 | -1.3 | -3.2
2014-12-11 02:00 |  | 7.9 | 993 | -2.3 | -1.1 | -2.6083
2014-12-11 03:00 |  | 7.9 | 993 | -3.4 | -4.4 | -2.2333
2014-12-11 04:00 |  | 7.7 | 992 | -2.6 | -1 | -3.125
2014-12-11 05:00 |  | 8 | 992 | -4.6 | -4.1 | -2.2583
2014-12-11 06:00 |  | 7.5 | 992 | -2 | -1.9 | -1.4417
2014-12-11 07:00 |  | 8.1 | 992 | -4.2 | -2.5 | -1.3583
2014-12-11 08:00 |  | 9.1 | 993 | -1.3 | -3.1 | -1.25
2014-12-11 09:00 |  | 10.2 | 993 | -0.5 | -2.5 | -0.275
2014-12-11 10:00 |  | 7.3 | 993 | -0.7 | 0.7 | -1.6083
2014-12-11 11:00 |  | 8.7 | 993 | -3.8 | -2.1 | -1.7333
2014-12-11 12:00 |  | 9.9 | 993 | -3.4 | -1.9 | -3.0083
2014-12-11 13:00 |  | 10.1 | 992 | -2.5 | -1.9 | -3.0167
2014-12-11 14:00 |  | 8.4 | 992 | -2.3 | -3.4 | -2.1917
2014-12-11 15:00 |  | 9.3 | 991 | -3 | -4.6 | -2.5583
2014-12-11 16:00 |  | 8.8 | 990 | -0.2 | -1.1 | -3.0083
2014-12-11 17:00 |  | 8.2 | 989 | -2.8 | -6.1 | -2.7167
2014-12-11 18:00 |  | 9.2 | 988 | -5.1 | -3.7 | -3.3
2014-12-11 19:00 |  | 8.7 | 987 | -1.9 | -2.7 | -3.475
2014-12-11 20:00 |  | 9.1 | 986 | -3.1 | -4.6 | -4.4
2014-12-11 21:00 |  | 9.2 | 984 | -3.8 | -5.4 | -4.6083
2014-12-11 22:00 |  | 9.1 | 983 | -5.4 | -5.5 | -4.5333
2014-12-11 23:00 |  | 8.8 | 980 | -6.4 | -7.6 | -5.7083
2014-12-12 |  | 9.2 | 977 | -8.9 | -8.8 | -6.1167
2014-12-12 01:00 |  | 10.2 | 974 | -8.8 | -5.7 | -5.7091
2014-12-12 02:00 |  | 10.3 | 973 | -5 | -3.2 | -5.6727
2014-12-12 03:00 |  | 10.2 | 973 | -2.7 | -3.6 | -3.2833
2014-12-12 04:00 |  | 9.4 | 973 | -2.2 | -1.6 | -1.6917
2014-12-12 05:00 |  | 8.7 | 974 | -1.9 | -1.5 | -2.3667
2014-12-12 06:00 |  | 8.2 | 974 | -3 | -2.6 | -2.2917
2014-12-12 07:00 |  | 8 | 975 | -1.7 | -2.4 | -1.0333
2014-12-12 08:00 |  | 7.7 | 976 | -0.6 | 1.7 | -1.0333
2014-12-12 09:00 |  | 7.6 | 977 | -2.4 | -1.7 | -0.68333
2014-12-12 10:00 |  | 8.1 | 978 | -2.7 | -0.2 | -0.96364
2014-12-12 11:00 |  | 8.5 | 979 | -2.8 | -0.7 | -1.2583
2014-12-12 12:00 |  | 8.4 | 980 | -1 | -0.2 | -1.1
2014-12-12 13:00 |  | 8.1 | 981 | -1.8 | 0.3 | -1.5917
2014-12-12 14:00 |  | 7.5 | 981 | -1.5 | -0.5 | -1.475
2014-12-12 15:00 |  | 6.7 | 983 | 1 | -1.1 | -0.45
2014-12-12 16:00 |  | 5.8 | 983 | -2.7 | -0.1 | -0.35
2014-12-12 17:00 |  | 5.5 | 985 | -1.2 | -0.2 | -0.425
2014-12-12 18:00 |  | 5.2 | 985 | -2.1 | -1.4 | 3.0069e-17
2014-12-12 19:00 |  | 5.1 | 986 | -1.2 | 0.2 | -0.475
2014-12-12 20:00 |  | 4.9 | 987 | -2.7 | -1.5 | -0.575
2014-12-12 21:00 |  | 4.6 | 988 | -3.1 | -0.7 | -0.68333
2014-12-12 22:00 |  | 3.9 | 988 | -2.5 | -0.6 | -1
2014-12-12 23:00 |  | 3.7 | 988 | -1.1 | -1.9 | -1.275
2014-12-13 |  | 3.6 | 989 | 0.2 | -0.4 | -1.1833
2014-12-13 01:00 |  | 3 | 989 | 0.2 | -2.3 | -1.6167
2014-12-13 02:00 |  | 2.9 | 990 | -1.7 | -1 | -0.95
2014-12-13 03:00 |  | 2.4 | 991 | 0.7 | 0.6 | -1.0833
2014-12-13 04:00 |  | 2.4 | 991 | -1.6 | -1.2 | -1.5091
2014-12-13 05:00 |  | 2.7 | 992 | -0.2 | 0 | -0.96667
2014-12-13 06:00 |  | 2.4 | 993 | -0.9 | 0.3 | -0.81667
2014-12-13 07:00 |  | 2.4 | 993 | -1.7 | -0.2 | -1.0667
2014-12-13 08:00 |  | 2.6 | 994 | 0.6 | 2 | -0.89167
2014-12-13 09:00 |  | 4.4 | 995 | 1.7 | -0.2 | -0.20833
2014-12-13 10:00 |  | 6.3 | 996 | 0.8 | -1.6 | -0.0083333
2014-12-13 11:00 |  | 7.6 | 996 | -1.3 | -0.5 | -1.4583
2014-12-13 12:00 |  | 8.6 | 996 | -3.9 | -2.3 | -2.375
2014-12-13 13:00 |  | 8.9 | 995 | -2.5 | -0.7 | -2.5833
2014-12-13 14:00 |  | 8 | 996 | -2.8 | -1 | -2.7417
2014-12-13 15:00 |  | 6.9 | 996 | -2.3 | -1.2 | -2.6833
2014-12-13 16:00 |  | 6.1 | 997 | -2 | -0.7 | -2.5
2014-12-13 17:00 |  | 5.8 | 997 | -2.1 | -2.1 | -2.3417
2014-12-13 18:00 |  | 5 | 997 | -3.9 | -3.1 | -2.8667
2014-12-13 19:00 |  | 4.5 | 997 | -2.7 | -3.2 | -2.775
2014-12-13 20:00 |  | 3.7 | 997 | -4 | -4.1 | -3.2333
2014-12-13 21:00 |  | 3.1 | 997 | -2.2 | -5 | -3.075
2014-12-13 22:00 |  | 4.5 | 997.4216 | -2.1 | -4.3 | -2.6583
2014-12-13 23:00 |  | 4.9 | 997.4661 | -1.9 | -3.8 | -2.2583
2014-12-14 |  | 7 | 996 | -3.1 | -4.1 | -3.0917
2014-12-14 01:00 |  | 6.9 | 996 | -1.2 | -2.2 | -2.9917
2014-12-14 02:00 |  | 7.4 | 995 | -4.6 | -2.2 | -3.4667
2014-12-14 03:00 |  | 7.9 | 994 | -2.6 | -2.1 | -2.9667
2014-12-14 04:00 |  | 8.1 | 994 | -3 | -3.4 | -2.575
2014-12-14 05:00 |  | 8.1 | 994 | -2.5 | -2.7 | -2.5417
2014-12-14 06:00 |  | 8.5 | 994 | -3.4 | -1.9 | -1.6417
2014-12-14 07:00 |  | 9.3 | 994 | -2.6 | -1.8 | -1.5833
2014-12-14 08:00 |  | 9.5 | 994 | -3 | -2.4 | -1.525
2014-12-14 09:00 |  | 10.1 | 993 | -3.4 | -1.5 | -1.0333
2014-12-14 10:00 |  | 11.3 | 993 | -3.4 | -3 | -2.675
2014-12-14 11:00 |  | 11.2 | 992 | -3.2 | -3.6 | -2.7667
2014-12-14 12:00 |  | 11.5 | 991 | -3.3 | -3.1 | -2.55
2014-12-14 13:00 |  | 10.9 | 991 | -3.5 | -2.7 | -2.6083
2014-12-14 14:00 |  | 10.7 | 990 | -2.5 | -1.8 | -2.4333
2014-12-14 15:00 |  | 11 | 990 | -1.9 | -3.1 | -2.6917
2014-12-14 16:00 |  | 10.8 | 990 | -4.1 | -3 | -2.2833
2014-12-14 17:00 |  | 10.3 | 990 | -2.5 | -2.5 | -2.1833
2014-12-14 18:00 |  | 10.2 | 989 | -2.2 | -3.4 | -3
2014-12-14 19:00 |  | 10.2 | 989 | -2.4 | 0 | -2.7917
2014-12-14 20:00 |  | 9.4 | 990 | -1.3 | -1.3 | -1.5167
2014-12-14 21:00 |  | 8.8 | 991 | -2.6 | -0.6 | -1.9833
2014-12-14 22:00 |  | 8.4 | 992 | -3.6 | -1.4 | -1.7667
2014-12-14 23:00 |  | 8.7 | 992 | -1.1 | -1.4 | -2.3583
2014-12-15 |  | 9 | 992 | -1.9 |  | -1.85
2014-12-15 01:00 |  | 8.3 | 992 | -1.1 |  | -2.0917
2014-12-15 02:00 |  | 7.8 | 993 | -1 |  | -0.975
2014-12-15 03:00 |  | 7 | 993 | -2.3 |  | -1.7
2014-12-15 04:00 |  | 6.6 | 994 | -2.9 |  | -1.325
2014-12-15 05:00 |  | 6.8 | 994 | -2.6 |  | -1.4083
2014-12-15 06:00 |  | 6.8 | 994 | -0.9 |  | -0.99167
2014-12-15 07:00 |  | 7.1 | 995 | -2.8 |  | -1.4417
2014-12-15 08:00 |  | 7.1 | 995 | -1.2 |  | -1.875
2014-12-15 09:00 |  | 7.7 | 996 | -1.2 |  | -0.64167
2014-12-15 10:00 |  | 8.6 | 996 | -0.4 |  | -1.125
2014-12-15 11:00 |  | 10 | 995 | -2 |  | -0.91667
2014-12-15 12:00 |  | 10.9 | 995 | -2.4 |  | -2.4917
2014-12-15 13:00 |  | 10.5 | 995 | -2 |  | -2.75
2014-12-15 14:00 |  | 9.9 | 995 | -3.7 |  | -2.175
2014-12-15 15:00 |  | 9.8 | 995 | -3 |  | -1.9667
2014-12-15 16:00 |  | 8.9 | 995 | -1.9 |  | -2.15
2014-12-15 17:00 |  | 8.5 | 996 | -2.8 |  | -2.5417
2014-12-15 18:00 |  | 7.7 | 996 | -4.7 |  | -2.7667
2014-12-15 19:00 |  | 6.8 | 996 | -5.4 |  | -3.7
2014-12-15 20:00 |  | 5.8 | 996 | -5.5 |  | -3.5917
2014-12-15 21:00 |  | 4.5 | 997 | -1.9 |  | -4.2333
2014-12-15 22:00 |  | 4.2 | 997 | -3 |  | -3.8667
2014-12-15 23:00 |  | 3.6 | 997 | -4 |  | -3.4083
2014-12-16 |  | 4.1 | 997 | -4.2 |  | -3.4833
2014-12-16 01:00 |  | 3.8 | 997 | -3.2 |  | -3.075
2014-12-16 02:00 |  | 3.5 | 997 | -1.3 |  | -2.1
2014-12-16 03:00 |  | 3.7 | 998 | -1.6 |  | -2.4
2014-12-16 04:00 |  | 3.9 | 998 | -3.7 |  | -2.7667
2014-12-16 05:00 |  | 3.9 | 998 | -3 |  | -1.5
2014-12-16 06:00 |  | 4.1 | 998 | -2.2 |  | -1.775
2014-12-16 07:00 |  | 5 | 998 | -2.5 |  | -1.6333
2014-12-16 08:00 |  | 6.6 | 999 | -0.9 |  | -1.6583
2014-12-16 09:00 |  | 7.6 | 999 | -0.3 |  | -1.3917
2014-12-16 10:00 |  | 8.4 | 1000 | -1 |  | -1.3833
2014-12-16 11:00 |  | 9.3 | 999 | -1.7 |  | -2.3
2014-12-16 12:00 |  | 10 | 999 | -2.9 |  | -2.9417
2014-12-16 13:00 |  | 10.2 | 999 | -2.8 |  | -2.8417
2014-12-16 14:00 |  | 10 | 998 | -2.3 | -2.8 | -2.8667
2014-12-16 15:00 |  | 9.8 | 998 | -3.7 | -2.4 | -3.6167
2014-12-16 16:00 |  | 10 | 998 | -3.4 | -2.9 | -3.1583
2014-12-16 17:00 |  | 10.1 | 997 | -5.1 | -3.8 | -4.0667
2014-12-16 18:00 |  | 9.9 | 996 | -4.1 | -4.2 | -3.6833
2014-12-16 19:00 |  | 9.4 | 995 | -4.8 | -4.3 | -3.6833
2014-12-16 20:00 |  | 9.2 | 994 | -5.7 | -2.7 | -4.4
2014-12-16 21:00 |  | 8.9 | 992 | -7.2 | -5.1 | -5.0083
2014-12-16 22:00 |  | 9.1 | 991 | -5.8 | -4.1 | -4.8833
2014-12-16 23:00 |  | 11.6 | 989 | -7.6 | -4 | -5.0333
2014-12-17 |  | 11.9 | 988 | -4.8 | -2.3 | -4.3083
2014-12-17 01:00 |  | 11.6 | 987 | -2.5 | -1.6 | -3.8083
2014-12-17 02:00 |  | 11.6 | 987 | -3.8 | -1.3 | -2.3917
2014-12-17 03:00 |  | 12 | 987 | -2.7 | -1 | -2.7667
2014-12-17 04:00 |  | 12.1 | 987 | -2.2 | -1.5 | -3.275
2014-12-17 05:00 |  | 12.1 | 988 | -1.2 | -1.2 | -2.2667
2014-12-17 06:00 |  | 12.2 | 988 | -1.8 | -0.2 | -1.8083
2014-12-17 07:00 |  | 12.2 | 988 | -4 | -0.6 | -2.0833
2014-12-17 08:00 |  | 12.2 | 989 | -1.2 | -0.5 | -1.8167
2014-12-17 09:00 |  | 12.4 | 989 | -1.1 | 1 | -1.5
2014-12-17 10:00 |  | 12.7 | 990 | -1.7 | -0.2 | -2.3333
2014-12-17 11:00 |  | 12.8 | 990 | -1.7 | 0.6 | -2.4583
2014-12-17 12:00 |  | 12.8 | 990 |  | -1.1 | -2.6167
2014-12-17 13:00 |  | 13 | 990 | -1.6 | -3.6 | -2.3167
2014-12-17 14:00 |  | 13.1 | 990 | 0 | -2.3 | -2.6833
2014-12-17 15:00 |  | 12.8 | 990 | -2.1 | -1.1 | -3.2083
2014-12-17 16:00 |  | 12.8 | 990.8386 | -0.9 | -1.7 | -2.725
2014-12-17 17:00 |  | 12.8 | 991 | -2 | -0.3 | -2.825
2014-12-17 18:00 |  | 12.8 | 991 | -1.2 | -1.6 | -2.5167
2014-12-17 19:00 |  | 12.8 | 991 | 0.4 | -1.6 | -2.9417
2014-12-17 20:00 |  | 12.9 | 991 | -1.8 | -1.7 | -3.2
2014-12-17 21:00 |  | 12.9 | 992 | -1.7 | -2.2 | -3.725
2014-12-17 22:00 |  | 12.9 | 992 | -1.9 | -0.7 | -3
2014-12-17 23:00 |  | 12.8 | 992 | -0.7 | -0.5 | -3.7167
2014-12-18 |  | 12.7 | 992 | -1.4 | -1.8 | -3.15
2014-12-18 01:00 |  | 12.7 | 992 | -1.1 | -1.1 | -3
2014-12-18 02:00 |  | 12.7 | 992 | 0.1 | -0.3 | -3.5833
2014-12-18 03:00 |  | 12.6 | 991.8776 | -1.3 | -1.5 | -3.4833
2014-12-18 04:00 |  | 12.6 | 991.7253 | 0.5 | -2.1 | -3.8667
2014-12-18 05:00 |  | 12.5 | 991.9753 | 0.8 | -0.2 | -3.2333
2014-12-18 06:00 |  | 12.4 | 993 | -0.4 | -0.3 | -2.6417
2014-12-18 07:00 |  | 12.4 | 993 | -1.1 | -1.6 | -2.875
2014-12-18 08:00 |  | 12.2 | 993 | 1.1 | -0.3 | -2.75
2014-12-18 09:00 |  | 12.3 | 993 | -1 | -0.5 | -2.425
2014-12-18 10:00 |  | 12.6 | 993 | -1.2 | -1.2 | -3.0917
2014-12-18 11:00 |  | 12.9 | 993 | -0.8 | -1.7 | -2.925
2014-12-18 12:00 |  | 12.9 | 992.1314 | -2.1 | -1.4 | -3.3833
2014-12-18 13:00 |  | 12.8 | 992 | -1 | -2 | -3.5583
2014-12-18 14:00 |  | 12.6 | 992 | -1.7 | -2.4 | -3.05
2014-12-18 15:00 |  | 12.6 | 992 | -1.1 | -2.3 | -2.4333
2014-12-18 16:00 |  | 12.6 | 992 | 0.1 | -1.3 | -2.575
2014-12-18 17:00 |  | 12.6 | 992 | -0.9 | -1.6 | -3.1917
2014-12-18 18:00 |  | 12.7 | 992 | -1.7 | -1.1 | -2.6167
2014-12-18 19:00 |  | 12.6 | 992.867 | -0.5 | -0.2 | -2.3167
2014-12-18 20:00 |  | 12.7 | 992.8945 | -2 | -2.7 | -3.2667
2014-12-18 21:00 |  | 12.7 | 992.594 | -0.9 | -1.4 | -3.3583
2014-12-18 22:00 |  | 12.8 | 991 | -1.8 | -1.2 | -3.3333
2014-12-18 23:00 |  | 12.8 | 991 | -1 | -2.8 | -3.5333
2014-12-19 |  | 12.8 | 991 | -1.2 | -1.4 | -3.725
2014-12-19 01:00 |  | 12.7 | 991 | -1.9 | -2.6 | -2.7583
2014-12-19 02:00 |  | 12.7 | 991 | -0.9 | -0.9 | -2.6667
2014-12-19 03:00 |  | 12.4 | 991 | 0.2 | -2.8 | -1.975
2014-12-19 04:00 |  | 10.8 | 992 | 1.2 | 0.5 | -2.1833
2014-12-19 05:00 |  | 9.9 | 994 | 1 | 2.5 | -1.3917
2014-12-19 06:00 |  | 9 | 995 | 1.8 | 2.2 | -2.0333
2014-12-19 07:00 |  | 7.5 | 996 | 0.6 | 1.4 | -1.9167
2014-12-19 08:00 |  | 7.5 | 998 | 2.3 | 2.1 | -0.59167
2014-12-19 09:00 |  | 9.1 | 999 | 2.4 | 1.2 | -0.325
2014-12-19 10:00 |  | 10.5 | 1000 | 1.1 | -0.6 | 0.20833
2014-12-19 11:00 |  | 10.5 | 1000 | -0.1 | -0.4 | -0.71667
2014-12-19 12:00 |  | 10.6 | 1001 | 0.3 | -1.5 | -0.78333
2014-12-19 13:00 |  | 10.9 | 1001 | 0.7 | -0.6 | -0.93333
2014-12-19 14:00 |  | 10.4 | 1001 | 0 | -0.6 | -1.8
2014-12-19 15:00 |  | 9.7 | 1003 | 1.3 | 0.4 | -1.1083
2014-12-19 16:00 |  | 9.2 | 1004 | 0 | 0.1 | -0.75
2014-12-19 17:00 |  | 8.9 | 1005 | 0.5 | 0.4 | 0.058333
2014-12-19 18:00 |  | 8.6 | 1005 | -0.2 | 0 | -1.6167
2014-12-19 19:00 |  | 8.3 | 1006 | -0.8 | -0.5 | -0.64167
2014-12-19 20:00 |  | 8.3 | 1006 | -0.1 | -0.1 | -1.4917
2014-12-19 21:00 |  | 8.2 | 1007 | -1.6 | 1.4 | -1.2833
2014-12-19 22:00 |  | 8 | 1007 | 0 | -1.7 | -1.1417
2014-12-19 23:00 |  | 8.4 | 1007 | -1 | -2 | -1.1667
2014-12-20 |  | 8.5 | 1007 | 0.9 | -1.6 | -1.7667
2014-12-20 01:00 |  | 9.4 | 1007 | -1 | -1.7 | -1.4583
2014-12-20 02:00 |  | 9.8 | 1007 | 0.8 | -2.2 | -1.25
2014-12-20 03:00 |  | 9.5 | 1201.2247 | -0.5 | -0.3 | -1.4083
2014-12-20 04:00 |  | 9 | 1203.3606 | -1 | 0 | -0.99167
2014-12-20 05:00 |  | 9.5 | 1008 | 0.6 | 0 | -0.9
2014-12-20 06:00 |  | 9.3 | 1008 | -0.5 | -2.3 | -0.80833
2014-12-20 07:00 |  | 9.2 | 1009 | 1.1 | -1.8 | -1.525
2014-12-20 08:00 |  | 9.4 | 1009 | 1.8 | -0.3 | -0.525
2014-12-20 09:00 |  | 10 | 1010 | 0.9 | 1.7 | 0.31667
2014-12-20 10:00 |  | 10.7 | 1011 | 1.2 | 0.4 | 0.083333
2014-12-20 11:00 |  | 10.9 | 1011 | -0.3 | -1.3 | -0.7
2014-12-20 12:00 |  | 10.8 | 1011 | -0.9 | 0 | -1.6167
2014-12-20 13:00 |  | 10.8 | 1011 | 0.5 | -2 | -0.86667
2014-12-20 14:00 |  | 11.1 | 1012 | -1 | -1.8 | -1.1333
2014-12-20 15:00 |  | 10.5 | 1012 | -0.4 | -2.2 | -0.88333
2014-12-20 16:00 |  | 9.4 | 1013 | 0 | -0.6 | -1.025
2014-12-20 17:00 |  | 8.9 | 1014 | 0 | -0.6 | -1.1167
2014-12-20 18:00 |  | 8.9 | 1014 | 0 | -2.5 | -1.8
2014-12-20 19:00 |  | 8.4 | 1014 | -1.6 | -1.4 | -1.2583
2014-12-20 20:00 |  | 8.3 | 1014 | -2.3 | -1.1 | -2.2417
2014-12-20 21:00 |  | 8.7 | 1014 | -1.2 | -2.3 | -2.2333
2014-12-20 22:00 |  | 8.6 | 1013 | 0.1 | -1 | -2.3583
2014-12-20 23:00 |  | 9.6 | 1013 | -1 | -2.1 | -1.7333
2014-12-21 |  | 9.3 | 1013 | -1.3 | -3.4 | -3.4667
2014-12-21 01:00 |  | 9.1 | 1012 | -1.1 | -3.4 | -3.6667
2014-12-21 02:00 |  | 9.6 | 1012 | -1.1 | -1.9 | -2.1583
2014-12-21 03:00 |  | 9.2 | 1011 | -1.3 | -2.1 | -2.8333
2014-12-21 04:00 |  | 9.2 | 1011 | -3.8 | -2.9 | -2.875
2014-12-21 05:00 |  | 9.5 | 1011 | -1.7 | -3.2 | -3.2417
2014-12-21 06:00 |  | 9.7 | 1010 | -1.7 | -2.5 | -2.9833
2014-12-21 07:00 |  | 9.5 | 1010 | -2 | -0.9 | -2.5917
2014-12-21 08:00 |  | 10.2 | 1010 | -0.9 | -2.8 | -1.775
2014-12-21 09:00 |  | 10 | 1010 | -1.6 | -2.9 | -1.4167
2014-12-21 10:00 |  | 10.8 | 1010 | 0.5 | 0.4 | -2.625
2014-12-21 11:00 |  | 11.6 | 1009 | -3.4 | -3.5 | -2.7667
2014-12-21 12:00 |  | 11.4 | 1008 | -3.4 | -3.6 | -3.575
2014-12-21 13:00 |  | 11.7 | 1007 | -1.3 | -2 | -3.6917
2014-12-21 14:00 |  | 12 | 1007 | -3.3 | -2.2 | -2.9333
2014-12-21 15:00 |  | 12.2 | 1006 | -2.7 | -2.7 | -3.2167
2014-12-21 16:00 |  | 12.3 | 1006 | -2.3 | -2.6 | -3.0833
2014-12-21 17:00 |  | 12.4 | 1005 | -1.3 | -2.8 | -2.8917
2014-12-21 18:00 |  | 12.5 | 1005 | 0.6 | -0.1 | -2.9
2014-12-21 19:00 |  | 12.7 | 1005 | -0.3 | -2.1 | -3.0917
2014-12-21 20:00 |  | 12.8 | 1004 | -1.8 | -2.1 | -3.35
2014-12-21 21:00 |  | 12.8 | 1004 | -0.3 | -1.7 | -2.9167
2014-12-21 22:00 |  | 12.9 | 1004 | -2.2 | -1.8 | -2.75
2014-12-21 23:00 |  | 12.6 | 1003 | -1.5 | -1.7 | -3.1333
2014-12-22 |  | 12.5 | 1003 | -2.7 | -1.8 | -2.9417
2014-12-22 01:00 |  | 12.5 | 1003 | -2.4 | -2 | -3.15
2014-12-22 02:00 |  | 12.6 | 1002 | -0.8 | -3.1 | -3.2083
2014-12-22 03:00 |  | 12.6 | 1001 | -1.4 | -2.7 | -4.0333
2014-12-22 04:00 |  | 12.3 | 1001 | -2.7 | -1.4 | -3.4417
2014-12-22 05:00 |  | 12 | 1001 | -1.8 | -1.3 | -2.2667
2014-12-22 06:00 |  | 12.4 | 1001 | 0.3 | -2.9 | -3.5
2014-12-22 07:00 |  | 12.9 | 1001 | -1.1 | -1.3 | -3.5
2014-12-22 08:00 |  | 13 | 1001 | 0 | -2.1 | -2.6333
2014-12-22 09:00 |  | 13.1 | 1002 | -0.4 | 0 | -2.4667
2014-12-22 10:00 |  | 13.1 | 1001 | -1.9 | -0.7 | -2.3417
2014-12-22 11:00 |  | 13.3 | 1001 | 0.6 | -0.7 | -2.7917
2014-12-22 12:00 |  | 13.4 | 1001 | -3 | -2.6 | -3.4667
2014-12-22 13:00 |  | 13.5 | 1000 | -1.7 | -3 | -2.925
2014-12-22 14:00 |  | 13.3 | 1001 | -1.1 | -1.3 | -3.0917
2014-12-22 15:00 |  | 13.1 | 1000 | -1.8 | -1.7 | -3.4083
2014-12-22 16:00 |  | 13 | 1000 | -1.5 | -2.4 | -2.6
2014-12-22 17:00 |  | 12.9 | 1000 | 0.1 | -2.8 | -2.4833
2014-12-22 18:00 |  | 13.1 | 1001 | -1.3 | -0.9 | -2.0167
2014-12-22 19:00 |  | 12.9 | 1001 | -0.5 | -1 | -2.575
2014-12-22 20:00 |  | 12.8 | 1001 | -2.2 | -2.3 | -2.575
2014-12-22 21:00 |  | 12.9 | 1000 | -2.5 | -2.1 | -2.8583
2014-12-22 22:00 |  | 12.7 | 1001 | -3 | -1.6 | -1.9417
2014-12-22 23:00 |  | 12.8 | 1000 | -1 | -2.5 | -2.4583
2014-12-23 |  | 12.8 | 1000 | -2.1 | -2.3 | -3.325
2014-12-23 01:00 |  | 12.5 | 1000 | -1.4 | -1.4 | -3.25
2014-12-23 02:00 |  | 12.6 | 1000 | 0.4 | -4.6 | -1.8833
2014-12-23 03:00 |  | 11.8 | 1000 | -0.5 | -0.8 | -3.075
2014-12-23 04:00 |  | 11.8 | 1000 | -0.3 | -1 | -2.9583
2014-12-23 05:00 |  | 11.3 | 1209.2703 | -1.1 | -2.2 | -3.25
2014-12-23 06:00 |  | 11.3 | 1290.4812 | -0.2 | -3.4 | -2.9333
2014-12-23 07:00 |  | 12.2 | 1208.6955 | -1.5 | -2.7 | -2.325
2014-12-23 08:00 |  | 12.3 | 1207.1075 | -1.6 | -0.7 | -2.475
2014-12-23 09:00 |  | 13 | 1213.1177 | -0.5 | -1.4 | -2.0583
2014-12-23 10:00 |  | 13.5 | 999 | -1.6 | -1 | -2.5636
2014-12-23 11:00 |  | 13.7 | 999 | -1 | -2.5 | -2.8091
2014-12-23 12:00 |  | 12.9 | 998 | -1.6 | -3.1 | -3.2727
2014-12-23 13:00 |  | 13 | 998 | -1.2 | -2.6 | -3.7545
2014-12-23 14:00 |  | 12.5 | 998 | -2.3 | -1.8 | -3.3182
2014-12-23 15:00 |  | 12.6 | 998 | -2.3 | -2.9 | -3.0273
2014-12-23 16:00 |  | 12.2 | 997 | -1.9 | -1.9 | -3.4727
2014-12-23 17:00 |  | 12.1 | 997 | -2.4 | -2.7 | -3.8636
2014-12-23 18:00 |  | 12.1 | 996 | -0.9 | -2.3 | -3.2727
2014-12-23 19:00 |  | 11.4 | 996 | -2.4 | -2.7 | -2.8364
2014-12-23 20:00 |  | 11.3 | 995 | -1.3 | -2.9 | -2.6636
2014-12-23 21:00 |  | 11.6 | 995 | -0.2 | -2.7 | -2.6545
2014-12-23 22:00 |  | 11.8 | 995 | -2.5 | -1.3 | -2.3636
2014-12-23 23:00 |  | 12.2 | 995 | -2.2 | -2.2 | -2.1909
2014-12-24 |  | 12.3 | 994 | -1.9 | -1.2 | -2.6273
2014-12-24 01:00 |  | 12.3 | 994 | -0.4 | -2.6 | -2.9
2014-12-24 02:00 |  | 12.4 | 994 | -0.5 | -1.4 | -2.1818
2014-12-24 03:00 |  | 12 | 995 | -0.7 | -0.3 | -2.0364
2014-12-24 04:00 |  | 10.1 | 996 | -1.2 | 1.9 | -2.1727
2014-12-24 05:00 |  | 9.9 | 997 | 0.3 | 2 | -2.0273
2014-12-24 06:00 |  | 8.7 | 998 | -0.3 | -0.3 | -2.0364
2014-12-24 07:00 |  | 7.9 | 999 | 1.3 | -1.1 | -1.5909
2014-12-24 08:00 |  | 7.6 | 1000 | 1.1 | 0.3 | -1.3182
2014-12-24 09:00 |  | 8.5 | 1001 | 2.5 | 0.8 | -0.41818
2014-12-24 10:00 |  | 10.3 | 1002 | 1 | -0.3 | -1.1455
2014-12-24 11:00 |  | 10.3 | 1002 | -2.1 | 0.2 | -1.7818
2014-12-24 12:00 |  | 10.4 | 1002 | -2 | -3.2 | -2.5182
2014-12-24 13:00 |  | 10.3 | 1003 | -0.6 | -1.7 | -2.8455
2014-12-24 14:00 |  | 10 | 1003 | -1 | -0.7 | -2.1273
2014-12-24 15:00 |  | 9.3 | 1004 | 0.8 | -1 | -1.3818
2014-12-24 16:00 |  | 8.3 | 1005 | -0.3 | 0.9 | -0.93636
2014-12-24 17:00 |  | 7.6 | 1005 | 0.5 | -1.3 | -1.1455
2014-12-24 18:00 |  | 7.3 | 1006 | 0.5 | 0.2 | -0.49091
2014-12-24 19:00 |  | 6.9 | 1006 | 0.8 | 0 | -0.41818
2014-12-24 20:00 |  | 6.9 | 1007 | -0.2 | -0.7 | -1.3727
2014-12-24 21:00 |  | 7 | 1007 | 0.5 | 0.8 | -0.98182
2014-12-24 22:00 |  | 6.8 | 1008 | -0.6 | -1.6 | -0.88182
2014-12-24 23:00 |  | 7 | 1008 | 0.5 | -0.1 | -0.4
2014-12-25 |  | 6.7 | 1008 | 0.8 | -0.9 | -0.98182
2014-12-25 01:00 |  | 6.8 | 1009 | -0.5 | -0.7 | -0.35455
2014-12-25 02:00 |  | 6.9 | 1009 | -1.6 | -0.5 | -1.2273
2014-12-25 03:00 |  | 7 | 1010 | -0.1 | 0.3 | -1.1727
2014-12-25 04:00 |  | 7 | 1010 | 0.6 | -0.1 | -1.2818
2014-12-25 05:00 |  | 7.1 | 1010 | -0.9 | -0.7 | -1.2
2014-12-25 06:00 |  | 6.8 | 1011 | 0.6 | 1 | -1
2014-12-25 07:00 |  | 6.2 | 1012 | -1.2 | 0.7 | -1.2091
2014-12-25 08:00 |  | 5.9 | 1012 | 0.2 | 0.1 | -0.063636
2014-12-25 09:00 |  | 7 | 1013 | 0.6 | 0.9 | 0.55455
2014-12-25 10:00 |  | 8.5 | 1014 | 2.2 | 0.1 | -0.25455
2014-12-25 11:00 |  | 9.5 | 1014 | -0.8 | -0.9 | -0.99091
2014-12-25 12:00 |  | 10.2 | 1013 | -1.5 | -0.8 | -2.2636
2014-12-25 13:00 |  | 10.1 | 1013 | -1.2 | -2.1 | -1.1818
2014-12-25 14:00 |  | 9.7 | 1014 | -2.3 | -1.3 | -1.8636
2014-12-25 15:00 |  | 8.7 | 1014 | -0.6 | 0.1 | -1.8636
2014-12-25 16:00 |  | 7.5 | 1015 | -0.5 | 0.5 | -1.4818
2014-12-25 17:00 |  | 6.8 | 1015 | -0.6 | 0.2 | -0.93636
2014-12-25 18:00 |  | 6.1 | 1016 | 1 | -0.3 | -1.6727
2014-12-25 19:00 |  | 5.7 | 1016 | -1.1 | -1.9 | -1.8364
2014-12-25 20:00 |  | 4.9 | 1016 | -1.3 | -2.2 | -1.8182
2014-12-25 21:00 |  | 4.6 | 1016 | -0.9 | -1.4 | -1.4455
2014-12-25 22:00 |  | 4.3 | 1016 | -0.6 | -1.8 | -2.0455
2014-12-25 23:00 |  | 3.7 | 1016 | -2 | -5 | -2.3091
2014-12-26 |  | 3.6 | 1236.0101 | -3.3 | -1.3 | -3.7273
2014-12-26 01:00 |  | 3.6 | 1015 | -1.3 | -4 | -2.5636
2014-12-26 02:00 |  | 3.7 | 1015 | -1.6 | -2.4 | -2.1455
2014-12-26 03:00 |  | 3.7 | 1015 | -2 | -3.8 | -2.3727
2014-12-26 04:00 |  | 3.7 | 1014 | -2.7 | -2.7 | -2.7636
2014-12-26 05:00 |  | 3.9 | 1013 | -2.3 | -2.4 | -2.8636
2014-12-26 06:00 |  | 4.5 | 1013 | -2.1 | -0.8 | -3.3545
2014-12-26 07:00 |  | 4.1 | 1013 | -1.6 | -3.5 | -2.8909
2014-12-26 08:00 |  | 5.2 | 1012 | -1.7 | -2.1 | -3.2273
2014-12-26 09:00 |  | 7 | 1011 | -3.2 | -3.5 | -3.1727
2014-12-26 10:00 |  | 6.7 | 1010 | -2.4 | -2.7 | -4.2182
2014-12-26 11:00 |  | 6.3 | 1008 | -5.3 | -3.7 | -5.5364
2014-12-26 12:00 |  | 6.3 | 1006 | -6.2 | -7.2 | -6.0545
2014-12-26 13:00 |  | 6.5 | 1003 | -6 | -7 | -5.4364
2014-12-26 14:00 |  | 7 | 1000 | -6.3 | -6.9 | -6.2091
2014-12-26 15:00 |  | 7.8 | 997 | -6.8 | -7.7 | -5.1091
2014-12-26 16:00 |  | 8.7 | 994 | -5.4 | -5.7 | -6.4364
2014-12-26 17:00 |  | 10.7 | 991 | -5.9 | -5.3 | -6.7909
2014-12-26 18:00 |  | 10.4 | 989 | -4.7 | -4.1 | -6.3636
2014-12-26 19:00 |  | 10.4 | 988 | -3.8 | -5.1 | -5.3636
2014-12-26 20:00 |  | 10.5 | 986 | -4.6 | -3.7 | -4.6818
2014-12-26 21:00 |  | 9.1 | 986 | -3.8 | -2.1 | -4.1364
2014-12-26 22:00 |  | 8.4 | 988 | -0.3 | -1.1 | -3.3182
2014-12-26 23:00 |  | 6.9 | 990 | 2.7 | 0.3 | -2.3818
2014-12-27 |  | 6 | 992 | 1.3 | 1.6 | -1.3545
2014-12-27 01:00 |  | 5.7 | 992 | 1.7 | -0.6 | -0.26364
2014-12-27 02:00 |  | 5.1 | 994 | -0.8 | 0.4 | 0.43636
2014-12-27 03:00 |  | 4.7 | 994 | -0.1 | -0.6 | -1.0182
2014-12-27 04:00 |  | 4.6 | 995 | -0.1 | 1.1 | -0.96364
2014-12-27 05:00 |  | 4.8 | 995 | -0.1 | -0.3 | -1.0818
2014-12-27 06:00 |  | 5.2 | 995 | -0.2 | -1.8 | -1.9727
2014-12-27 07:00 |  | 5.1 | 995 | -1.9 | -1.6 | -1.9364
2014-12-27 08:00 |  | 5.5 | 995 | -0.9 | -0.4 | -1.3909
2014-12-27 09:00 |  | 5.2 | 994 | -1.9 | -1.3 | -2.0818
2014-12-27 10:00 |  | 6.6 | 994 | 0.3 | -1 | -1.7182
2014-12-27 11:00 |  | 7.1 | 993 | -1.9 | -1.5 | -2.4545
2014-12-27 12:00 |  | 6.4 | 993 | -2.4 | -3.6 | -2.7818
2014-12-27 13:00 |  | 6.8 | 993 | -3.6 | -2.4 | -3.2182
2014-12-27 14:00 |  | 5.6 | 992 | -1.6 | -0.3 | -1.9636
2014-12-27 15:00 |  | 5.5 | 993 | -0.7 | -0.4 | -1.8909
2014-12-27 16:00 |  | 5.1 | 993 | -0.6 | 1.2 | -0.87273
2014-12-27 17:00 |  | 4.6 | 994 | -0.3 | -1.9 | -1.2818
2014-12-27 18:00 |  | 4.2 | 995 | 0.1 | -1.3 | -0.67273
2014-12-27 19:00 |  | 4.8 | 996 | 1.1 | 2 | -1.3182
2014-12-27 20:00 |  | 4.7 | 997 | 0.6 | 1.7 | -1.1273
2014-12-27 21:00 |  | 5.3 | 998 | 1.3 | 0.8 | -1.1273
2014-12-27 22:00 |  | 5.5 | 999 | 1 | 1.5 | -0.59091
2014-12-27 23:00 |  | 5.5 | 1000 | 0.9 | -0.1 | -0.11818
2014-12-28 |  | 4.7 | 1001 | 1.2 | -0.7 | -1.3909
2014-12-28 01:00 |  | 5.2 | 1003 | -1.1 | 2 | -1.3
2014-12-28 02:00 |  | 4.4 | 1004 | 1.1 | 0.3 | -0.95455
2014-12-28 03:00 |  | 3.9 | 1006 | -1.5 | 1.4 | -1.9091
2014-12-28 04:00 |  | 4.1 | 1007 | -1.3 | -1.4 | -1.7273
2014-12-28 05:00 |  | 3.7 | 1008 | -1.5 | 0.6 | -1.5364
2014-12-28 06:00 |  | 3.3 | 1010 | -1.4 | -1 | -1.7
2014-12-28 07:00 |  | 3.3 | 1012 | -2.2 | -1.1 | -1.7818
2014-12-28 08:00 |  | 3.5 | 1013 | -2.4 | -1.9 | -1.4182
2014-12-28 09:00 |  | 4.2 | 1014 | -0.7 | -1.5 | -0.49091
2014-12-28 10:00 |  | 5.8 | 1015 | -1.2 | -1.4 | -2
2014-12-28 11:00 |  | 6.3 | 1016 | -0.8 | -2.3 | -1.9818
2014-12-28 12:00 |  | 6.5 | 1017 | -1.6 | -3.4 | -2.3727
2014-12-28 13:00 |  | 6.7 | 1017 | -2.1 | -3.2 | -2.7364
2014-12-28 14:00 |  | 6.5 | 1018 | -0.8 | -2.2 | -3.0636
2014-12-28 15:00 |  | 6 | 1018 | -2.7 | -1 | -2.3364
2014-12-28 16:00 |  | 5 | 1019 | -1.7 | -0.6 | -2.6818
2014-12-28 17:00 |  | 3.6 | 1020 | -1 | -1.7 | -3.1545
2014-12-28 18:00 |  | 2.5 | 1021 | -3.2 | -2 | -3.9182
2014-12-28 19:00 |  | 1.9 | 1022 | -1.7 | -4 | -4.5909
2014-12-28 20:00 |  | 1.3 | 1022 | -1.7 | -3.9 | -5.1545
2014-12-28 21:00 |  | 1.1 | 1022 | -2.6 | -4.8 | -5.9636
2014-12-28 22:00 |  | 0.6 | 1022 | -2.4 | -1.5 | -5.8091
2014-12-28 23:00 |  | 0.4 | 1023 | -1.6 | -4.9 | -5.5
2014-12-29 |  | 0.3 | 1022 | -5 | -3.8 | -4.9818
2014-12-29 01:00 |  | -0.2 | 1023 | -1.4 | -2 | -4.6818
2014-12-29 02:00 |  | -0.4 | 1023 | -1.7 | -1.7 | -4.33
2014-12-29 03:00 |  | -0.1 | 1024 | -1.2 | -3.5 | -4.3636
2014-12-29 04:00 |  | -0.2 | 1023 | -3.1 | -3.6 | -3.7455
2014-12-29 05:00 |  | 0.4 | 1023 | -1.3 | -2.1 | -4.2818
2014-12-29 06:00 |  | 0.8 | 1024 | -1.4 | -0.6 | -4.1091
2014-12-29 07:00 |  | 0.7 | 1024 | -1.3 | -1.3 | -4.3909
2014-12-29 08:00 |  | 0.9 | 1025 | -0.6 | 0 | -3.0727
2014-12-29 09:00 |  | 1.8 | 1025 | 0.6 | -1.2 | -1.6545
2014-12-29 10:00 |  | 3.9 | 1025 | -0.6 | -0.4 | -1.5727
2014-12-29 11:00 |  | 5.8 | 1025 | -2.4 | -1.3 | -2.9818
2014-12-29 12:00 |  | 7.4 | 1025 | -3.5 | -2.7 | -4.1182
2014-12-29 13:00 |  | 7.7 | 1025 | -1.8 | -4.1 | -3.9455
2014-12-29 14:00 |  | 7.2 | 1024 | -2 | -3.9 | -4.0727
2014-12-29 15:00 |  | 6.4 | 1025 | -1.8 | -2.6 | -4.6545
2014-12-29 16:00 |  | 5.6 | 1025 | -1.1 | -3.4 | -5.4909
2014-12-29 17:00 |  | 4.8 | 1025 | -2.8 | -3.7 | -5
2014-12-29 18:00 |  | 3.2 | 1025 | -1.4 | -3.5 | -5.8727
2014-12-29 19:00 |  | 2.9 | 1026 | -2.5 | -2.2 | -5.6818
2014-12-29 20:00 |  | 2 | 1026 | -2.8 | -3.5 | -5.8636
2014-12-29 21:00 |  | 1.6 | 1026 | -3.4 | -4 | -6.2455
2014-12-29 22:00 |  | 1.2 | 1025 | -1.3 | -4.9 | -7.0818
2014-12-29 23:00 |  | 0.9 | 1025 | -3.2 | -5 | -6.4636
2014-12-30 |  | 0.6 | 1025 | -3.8 | -6 | -6.6091
2014-12-30 01:00 |  | 0.6 | 1024 | -1.7 | -5.6 | -5.8636
2014-12-30 02:00 |  | 0.3 | 1024 | -4.5 | -5.2 | -5.5727
2014-12-30 03:00 |  | 0.1 | 1023 | -6.4 | -4.9 | -6.2455
2014-12-30 04:00 |  | 0.3 | 1023 | -4.5 | -3.9 | -5.7818
2014-12-30 05:00 |  | 1.5 | 1023 | -2.6 | -3.4 | -4.9273
2014-12-30 06:00 |  | 1.9 | 1023 | -4.1 | -4.4 | -4.1455
2014-12-30 07:00 |  | 3 | 1023 | -3.1 | -2.6 | -4.1545
2014-12-30 08:00 |  | 3.3 | 1023 | -3.9 | -4.5 | -4.8182
2014-12-30 09:00 |  | 3.4 | 1301.8812 | -3.6 | -5.1 | -4.2182
2014-12-30 10:00 |  | 5 | 1339.1855 | -3.3 | -5.1 | -4.22
2014-12-30 11:00 |  | 6.1 | 1022 | -4.7 | -6.3 | -4.9
2014-12-30 12:00 |  | 7.9 | 1021 | -6.7 | -6.9 | -5.69
2014-12-30 13:00 |  | 9.6 | 1020 | -5.8 | -6.6 | -5.39
2014-12-30 14:00 |  | 9 | 1020 | -6.1 | -4.7 | -4.82
2014-12-30 15:00 |  | 8.1 | 1020 | -3.5 | -4.2 | -4.57
2014-12-30 16:00 |  | 7.1 | 1020 | -3.8 | -3.5 | -4.85
2014-12-30 17:00 |  | 6.7 | 1019 | -4.9 | -6 | -5.03
2014-12-30 18:00 |  | 5.6 | 1019 | -2.3 | -5.1 | -4.94
2014-12-30 19:00 |  | 5.6 | 1019 | -3.3 | -5.2 | -5.66
2014-12-30 20:00 |  | 3.9 | 1019 | -2.6 | -5.1 | -5.65
2014-12-30 21:00 |  | 3 | 1018 | -3.6 | -6 | -6.07
2014-12-30 22:00 |  | 2.2 | 1018 | -3.7 | -6.2 | -5.41
2014-12-30 23:00 |  | 1.8 | 1017 | -3.5 | -7.7 | -5.62
2014-12-31 |  | 1.3 | 1017 | -3.4 | -8.4 | -6.6
2014-12-31 01:00 |  | 1.5 | 1017 | -3.8 | -6.9 | -5.81
2014-12-31 02:00 |  | 1.9 | 1016 | -3.3 | -5.6 | -4.58
2014-12-31 03:00 |  | 1 | 1016 | -4.4 | -5 | -5.37
2014-12-31 04:00 |  | 1 | 1015 | -4.1 | -6.8 | -5.36
2014-12-31 05:00 |  | 1.2 | 1015 | -5.3 | -4.2 | -4.31
2014-12-31 06:00 |  | 4 | 1015 | -2.6 | -2.9 | -4.8
2014-12-31 07:00 |  | 6.8 | 1015 | -1.8 | -3 | -3.65
2014-12-31 08:00 |  | 7.5 | 1015 | -3.5 | -3.9 | -3.32
2014-12-31 09:00 |  | 7.8 | 1015 | -2.1 | -3.4 | -2.93
2014-12-31 10:00 |  | 8.8 | 1014 | -2.9 | -4.2 | -2.55
2014-12-31 11:00 |  | 10.3 | 1014 | -4 | -3 | -3.66
2014-12-31 12:00 |  | 10.6 | 1013 | -3.4 | -3.9 | -5.2
2014-12-31 13:00 |  | 11.8 | 1013 | -3 | -3.4 | -4.66
2014-12-31 14:00 |  | 11.3 | 1012 | -2.2 | -3 | -4.38
2014-12-31 15:00 |  | 10.8 | 1012 | -1.9 | -2 | -3.75
2014-12-31 16:00 |  | 10.9 | 1013 | -0.3 | -3.9 | -3.06
2014-12-31 17:00 |  | 10.8 | 1013 | -2.3 | -3.8 | -3.57
2014-12-31 18:00 |  | 10.6 | 1013 | -1.4 | -3.9 | -4.4
2014-12-31 19:00 |  | 10.5 | 1013 | -3.1 | -4 | -4.24
2014-12-31 20:00 |  | 10.2 | 1013 | -3.7 | -1.4 | -4.78
2014-12-31 21:00 |  | 10.6 | 1013 | -0.6 | -3.3 | -4.16
2014-12-31 22:00 |  | 10.9 | 1012 | -3.8 | -2.1 | -3.89
2014-12-31 23:00 |  | 11.2 | 1012 | -4 | -3.1 | -4.2

## Results
DateTime | CorrectedValue
2014-01-01
2014-01-01 01:00
2014-01-01 02:00
2014-01-01 03:00
2014-01-01 04:00
2014-01-01 05:00
2014-01-01 06:00
2014-01-01 07:00
2014-01-01 08:00
2014-01-01 09:00
2014-01-01 10:00
2014-01-01 11:00
2014-01-01 12:00
2014-01-01 13:00
2014-01-01 14:00
2014-01-01 15:00
2014-01-01 16:00
2014-01-01 17:00
2014-01-01 18:00
2014-01-01 19:00
2014-01-01 20:00
2014-01-01 21:00
2014-01-01 22:00
2014-01-01 23:00
2014-01-02
2014-01-02 01:00
2014-01-02 02:00
2014-01-02 03:00
2014-01-02 04:00
2014-01-02 05:00
2014-01-02 06:00
2014-01-02 07:00
2014-01-02 08:00
2014-01-02 09:00
2014-01-02 10:00
2014-01-02 11:00
2014-01-02 12:00
2014-01-02 13:00
2014-01-02 14:00
2014-01-02 15:00
2014-01-02 16:00
2014-01-02 17:00
2014-01-02 18:00
2014-01-02 19:00
2014-01-02 20:00
2014-01-02 21:00
2014-01-02 22:00
2014-01-02 23:00
2014-01-03
2014-01-03 01:00
2014-01-03 02:00
2014-01-03 03:00
2014-01-03 04:00
2014-01-03 05:00
2014-01-03 06:00
2014-01-03 07:00
2014-01-03 08:00
2014-01-03 09:00
2014-01-03 10:00
2014-01-03 11:00
2014-01-03 12:00
2014-01-03 13:00
2014-01-03 14:00
2014-01-03 15:00
2014-01-03 16:00
2014-01-03 17:00
2014-01-03 18:00
2014-01-03 19:00
2014-01-03 20:00
2014-01-03 21:00
2014-01-03 22:00
2014-01-03 23:00
2014-01-04
2014-01-04 01:00
2014-01-04 02:00
2014-01-04 03:00
2014-01-04 04:00
2014-01-04 05:00
2014-01-04 06:00
2014-01-04 07:00
2014-01-04 08:00
2014-01-04 09:00
2014-01-04 10:00
2014-01-04 11:00
2014-01-04 12:00
2014-01-04 13:00
2014-01-04 14:00
2014-01-04 15:00
2014-01-04 16:00
2014-01-04 17:00
2014-01-04 18:00
2014-01-04 19:00
2014-01-04 20:00
2014-01-04 21:00
2014-01-04 22:00
2014-01-04 23:00
2014-01-05
2014-01-05 01:00
2014-01-05 02:00
2014-01-05 03:00
2014-01-05 04:00
2014-01-05 05:00
2014-01-05 06:00
2014-01-05 07:00
2014-01-05 08:00
2014-01-05 09:00
2014-01-05 10:00
2014-01-05 11:00
2014-01-05 12:00
2014-01-05 13:00
2014-01-05 14:00
2014-01-05 15:00
2014-01-05 16:00
2014-01-05 17:00
2014-01-05 18:00
2014-01-05 19:00
2014-01-05 20:00
2014-01-05 21:00
2014-01-05 22:00
2014-01-05 23:00
2014-01-06
2014-01-06 01:00
2014-01-06 02:00
2014-01-06 03:00
2014-01-06 04:00
2014-01-06 05:00
2014-01-06 06:00
2014-01-06 07:00
2014-01-06 08:00
2014-01-06 09:00
2014-01-06 10:00
2014-01-06 11:00
2014-01-06 12:00
2014-01-06 13:00
2014-01-06 14:00
2014-01-06 15:00
2014-01-06 16:00
2014-01-06 17:00
2014-01-06 18:00
2014-01-06 19:00
2014-01-06 20:00
2014-01-06 21:00
2014-01-06 22:00
2014-01-06 23:00
2014-01-07
2014-01-07 01:00
2014-01-07 02:00
2014-01-07 03:00
2014-01-07 04:00
2014-01-07 05:00
2014-01-07 06:00
2014-01-07 07:00
2014-01-07 08:00
2014-01-07 09:00
2014-01-07 10:00
2014-01-07 11:00
2014-01-07 12:00
2014-01-07 13:00
2014-01-07 14:00
2014-01-07 15:00
2014-01-07 16:00
2014-01-07 17:00
2014-01-07 18:00
2014-01-07 19:00
2014-01-07 20:00
2014-01-07 21:00
2014-01-07 22:00
2014-01-07 23:00
2014-01-08
2014-01-08 01:00
2014-01-08 02:00
2014-01-08 03:00
2014-01-08 04:00
2014-01-08 05:00
2014-01-08 06:00
2014-01-08 07:00
2014-01-08 08:00
2014-01-08 09:00
2014-01-08 10:00
2014-01-08 11:00
2014-01-08 12:00
2014-01-08 13:00
2014-01-08 14:00
2014-01-08 15:00
2014-01-08 16:00
2014-01-08 17:00
2014-01-08 18:00
2014-01-08 19:00
2014-01-08 20:00
2014-01-08 21:00
2014-01-08 22:00
2014-01-08 23:00
2014-01-09
2014-01-09 01:00
2014-01-09 02:00
2014-01-09 03:00
2014-01-09 04:00
2014-01-09 05:00
2014-01-09 06:00
2014-01-09 07:00
2014-01-09 08:00
2014-01-09 09:00
2014-01-09 10:00
2014-01-09 11:00
2014-01-09 12:00
2014-01-09 13:00
2014-01-09 14:00
2014-01-09 15:00
2014-01-09 16:00
2014-01-09 17:00
2014-01-09 18:00
2014-01-09 19:00
2014-01-09 20:00
2014-01-09 21:00
2014-01-09 22:00
2014-01-09 23:00
2014-01-10
2014-01-10 01:00
2014-01-10 02:00
2014-01-10 03:00
2014-01-10 04:00
2014-01-10 05:00
2014-01-10 06:00
2014-01-10 07:00
2014-01-10 08:00
2014-01-10 09:00
2014-01-10 10:00
2014-01-10 11:00
2014-01-10 12:00
2014-01-10 13:00
2014-01-10 14:00
2014-01-10 15:00
2014-01-10 16:00
2014-01-10 17:00
2014-01-10 18:00
2014-01-10 19:00
2014-01-10 20:00
2014-01-10 21:00
2014-01-10 22:00
2014-01-10 23:00
2014-01-11
2014-01-11 01:00
2014-01-11 02:00
2014-01-11 03:00
2014-01-11 04:00
2014-01-11 05:00
2014-01-11 06:00
2014-01-11 07:00
2014-01-11 08:00
2014-01-11 09:00
2014-01-11 10:00
2014-01-11 11:00
2014-01-11 12:00
2014-01-11 13:00
2014-01-11 14:00
2014-01-11 15:00
2014-01-11 16:00
2014-01-11 17:00
2014-01-11 18:00
2014-01-11 19:00
2014-01-11 20:00
2014-01-11 21:00
2014-01-11 22:00
2014-01-11 23:00
2014-01-12
2014-01-12 01:00
2014-01-12 02:00
2014-01-12 03:00
2014-01-12 04:00
2014-01-12 05:00
2014-01-12 06:00
2014-01-12 07:00
2014-01-12 08:00
2014-01-12 09:00
2014-01-12 10:00
2014-01-12 11:00
2014-01-12 12:00
2014-01-12 13:00
2014-01-12 14:00
2014-01-12 15:00
2014-01-12 16:00
2014-01-12 17:00
2014-01-12 18:00
2014-01-12 19:00
2014-01-12 20:00
2014-01-12 21:00
2014-01-12 22:00
2014-01-12 23:00
2014-01-13
2014-01-13 01:00
2014-01-13 02:00
2014-01-13 03:00
2014-01-13 04:00
2014-01-13 05:00
2014-01-13 06:00
2014-01-13 07:00
2014-01-13 08:00
2014-01-13 09:00
2014-01-13 10:00
2014-01-13 11:00
2014-01-13 12:00
2014-01-13 13:00
2014-01-13 14:00
2014-01-13 15:00
2014-01-13 16:00
2014-01-13 17:00
2014-01-13 18:00
2014-01-13 19:00
2014-01-13 20:00
2014-01-13 21:00
2014-01-13 22:00
2014-01-13 23:00
2014-01-14
2014-01-14 01:00
2014-01-14 02:00
2014-01-14 03:00
2014-01-14 04:00
2014-01-14 05:00
2014-01-14 06:00
2014-01-14 07:00
2014-01-14 08:00
2014-01-14 09:00
2014-01-14 10:00
2014-01-14 11:00
2014-01-14 12:00
2014-01-14 13:00
2014-01-14 14:00
2014-01-14 15:00
2014-01-14 16:00
2014-01-14 17:00
2014-01-14 18:00
2014-01-14 19:00
2014-01-14 20:00
2014-01-14 21:00
2014-01-14 22:00
2014-01-14 23:00
2014-01-15
2014-01-15 01:00
2014-01-15 02:00
2014-01-15 03:00
2014-01-15 04:00
2014-01-15 05:00
2014-01-15 06:00
2014-01-15 07:00
2014-01-15 08:00
2014-01-15 09:00
2014-01-15 10:00
2014-01-15 11:00
2014-01-15 12:00
2014-01-15 13:00
2014-01-15 14:00
2014-01-15 15:00
2014-01-15 16:00
2014-01-15 17:00
2014-01-15 18:00
2014-01-15 19:00
2014-01-15 20:00
2014-01-15 21:00
2014-01-15 22:00
2014-01-15 23:00
2014-01-16
2014-01-16 01:00
2014-01-16 02:00
2014-01-16 03:00
2014-01-16 04:00
2014-01-16 05:00
2014-01-16 06:00
2014-01-16 07:00
2014-01-16 08:00
2014-01-16 09:00
2014-01-16 10:00
2014-01-16 11:00
2014-01-16 12:00
2014-01-16 13:00
2014-01-16 14:00
2014-01-16 15:00
2014-01-16 16:00
2014-01-16 17:00
2014-01-16 18:00
2014-01-16 19:00
2014-01-16 20:00
2014-01-16 21:00
2014-01-16 22:00
2014-01-16 23:00
2014-01-17
2014-01-17 01:00
2014-01-17 02:00
2014-01-17 03:00
2014-01-17 04:00
2014-01-17 05:00
2014-01-17 06:00
2014-01-17 07:00
2014-01-17 08:00
2014-01-17 09:00
2014-01-17 10:00
2014-01-17 11:00
2014-01-17 12:00
2014-01-17 13:00
2014-01-17 14:00
2014-01-17 15:00
2014-01-17 16:00
2014-01-17 17:00
2014-01-17 18:00
2014-01-17 19:00
2014-01-17 20:00
2014-01-17 21:00
2014-01-17 22:00
2014-01-17 23:00
2014-01-18
2014-01-18 01:00
2014-01-18 02:00
2014-01-18 03:00
2014-01-18 04:00
2014-01-18 05:00
2014-01-18 06:00
2014-01-18 07:00
2014-01-18 08:00
2014-01-18 09:00
2014-01-18 10:00
2014-01-18 11:00
2014-01-18 12:00
2014-01-18 13:00
2014-01-18 14:00
2014-01-18 15:00
2014-01-18 16:00
2014-01-18 17:00
2014-01-18 18:00
2014-01-18 19:00
2014-01-18 20:00
2014-01-18 21:00
2014-01-18 22:00
2014-01-18 23:00
2014-01-19
2014-01-19 01:00
2014-01-19 02:00
2014-01-19 03:00
2014-01-19 04:00
2014-01-19 05:00
2014-01-19 06:00
2014-01-19 07:00
2014-01-19 08:00
2014-01-19 09:00
2014-01-19 10:00
2014-01-19 11:00
2014-01-19 12:00
2014-01-19 13:00
2014-01-19 14:00
2014-01-19 15:00
2014-01-19 16:00
2014-01-19 17:00
2014-01-19 18:00
2014-01-19 19:00
2014-01-19 20:00
2014-01-19 21:00
2014-01-19 22:00
2014-01-19 23:00
2014-01-20
2014-01-20 01:00
2014-01-20 02:00
2014-01-20 03:00
2014-01-20 04:00
2014-01-20 05:00
2014-01-20 06:00
2014-01-20 07:00
2014-01-20 08:00
2014-01-20 09:00
2014-01-20 10:00
2014-01-20 11:00
2014-01-20 12:00
2014-01-20 13:00
2014-01-20 14:00
2014-01-20 15:00
2014-01-20 16:00
2014-01-20 17:00
2014-01-20 18:00
2014-01-20 19:00
2014-01-20 20:00
2014-01-20 21:00
2014-01-20 22:00
2014-01-20 23:00
2014-01-21
2014-01-21 01:00
2014-01-21 02:00
2014-01-21 03:00
2014-01-21 04:00
2014-01-21 05:00
2014-01-21 06:00
2014-01-21 07:00
2014-01-21 08:00
2014-01-21 09:00
2014-01-21 10:00
2014-01-21 11:00
2014-01-21 12:00
2014-01-21 13:00
2014-01-21 14:00
2014-01-21 15:00
2014-01-21 16:00
2014-01-21 17:00
2014-01-21 18:00
2014-01-21 19:00
2014-01-21 20:00
2014-01-21 21:00
2014-01-21 22:00
2014-01-21 23:00
2014-01-22
2014-01-22 01:00
2014-01-22 02:00
2014-01-22 03:00
2014-01-22 04:00
2014-01-22 05:00
2014-01-22 06:00
2014-01-22 07:00
2014-01-22 08:00
2014-01-22 09:00
2014-01-22 10:00
2014-01-22 11:00
2014-01-22 12:00
2014-01-22 13:00
2014-01-22 14:00
2014-01-22 15:00
2014-01-22 16:00
2014-01-22 17:00
2014-01-22 18:00
2014-01-22 19:00
2014-01-22 20:00
2014-01-22 21:00
2014-01-22 22:00
2014-01-22 23:00
2014-01-23
2014-01-23 01:00
2014-01-23 02:00
2014-01-23 03:00
2014-01-23 04:00
2014-01-23 05:00
2014-01-23 06:00
2014-01-23 07:00
2014-01-23 08:00
2014-01-23 09:00
2014-01-23 10:00
2014-01-23 11:00
2014-01-23 12:00
2014-01-23 13:00
2014-01-23 14:00
2014-01-23 15:00
2014-01-23 16:00
2014-01-23 17:00
2014-01-23 18:00
2014-01-23 19:00
2014-01-23 20:00
2014-01-23 21:00
2014-01-23 22:00
2014-01-23 23:00
2014-01-24
2014-01-24 01:00
2014-01-24 02:00
2014-01-24 03:00
2014-01-24 04:00
2014-01-24 05:00
2014-01-24 06:00
2014-01-24 07:00
2014-01-24 08:00
2014-01-24 09:00
2014-01-24 10:00
2014-01-24 11:00
2014-01-24 12:00
2014-01-24 13:00
2014-01-24 14:00
2014-01-24 15:00
2014-01-24 16:00
2014-01-24 17:00
2014-01-24 18:00
2014-01-24 19:00
2014-01-24 20:00
2014-01-24 21:00
2014-01-24 22:00
2014-01-24 23:00
2014-01-25
2014-01-25 01:00
2014-01-25 02:00
2014-01-25 03:00
2014-01-25 04:00
2014-01-25 05:00
2014-01-25 06:00
2014-01-25 07:00
2014-01-25 08:00
2014-01-25 09:00
2014-01-25 10:00
2014-01-25 11:00
2014-01-25 12:00
2014-01-25 13:00
2014-01-25 14:00
2014-01-25 15:00
2014-01-25 16:00
2014-01-25 17:00
2014-01-25 18:00
2014-01-25 19:00
2014-01-25 20:00
2014-01-25 21:00
2014-01-25 22:00
2014-01-25 23:00
2014-01-26
2014-01-26 01:00
2014-01-26 02:00
2014-01-26 03:00
2014-01-26 04:00
2014-01-26 05:00
2014-01-26 06:00
2014-01-26 07:00
2014-01-26 08:00
2014-01-26 09:00
2014-01-26 10:00
2014-01-26 11:00
2014-01-26 12:00
2014-01-26 13:00
2014-01-26 14:00
2014-01-26 15:00
2014-01-26 16:00
2014-01-26 17:00
2014-01-26 18:00
2014-01-26 19:00
2014-01-26 20:00
2014-01-26 21:00
2014-01-26 22:00
2014-01-26 23:00
2014-01-27
2014-01-27 01:00
2014-01-27 02:00
2014-01-27 03:00
2014-01-27 04:00
2014-01-27 05:00
2014-01-27 06:00
2014-01-27 07:00
2014-01-27 08:00
2014-01-27 09:00
2014-01-27 10:00
2014-01-27 11:00
2014-01-27 12:00
2014-01-27 13:00
2014-01-27 14:00
2014-01-27 15:00
2014-01-27 16:00
2014-01-27 17:00
2014-01-27 18:00
2014-01-27 19:00
2014-01-27 20:00
2014-01-27 21:00
2014-01-27 22:00
2014-01-27 23:00
2014-01-28
2014-01-28 01:00
2014-01-28 02:00
2014-01-28 03:00
2014-01-28 04:00
2014-01-28 05:00
2014-01-28 06:00
2014-01-28 07:00
2014-01-28 08:00
2014-01-28 09:00
2014-01-28 10:00
2014-01-28 11:00
2014-01-28 12:00
2014-01-28 13:00
2014-01-28 14:00
2014-01-28 15:00
2014-01-28 16:00
2014-01-28 17:00
2014-01-28 18:00
2014-01-28 19:00
2014-01-28 20:00
2014-01-28 21:00
2014-01-28 22:00
2014-01-28 23:00
2014-01-29
2014-01-29 01:00
2014-01-29 02:00
2014-01-29 03:00
2014-01-29 04:00
2014-01-29 05:00
2014-01-29 06:00
2014-01-29 07:00
2014-01-29 08:00
2014-01-29 09:00
2014-01-29 10:00
2014-01-29 11:00
2014-01-29 12:00
2014-01-29 13:00
2014-01-29 14:00
2014-01-29 15:00
2014-01-29 16:00
2014-01-29 17:00
2014-01-29 18:00
2014-01-29 19:00
2014-01-29 20:00
2014-01-29 21:00
2014-01-29 22:00
2014-01-29 23:00
2014-01-30
2014-01-30 01:00
2014-01-30 02:00
2014-01-30 03:00
2014-01-30 04:00
2014-01-30 05:00
2014-01-30 06:00
2014-01-30 07:00
2014-01-30 08:00
2014-01-30 09:00
2014-01-30 10:00
2014-01-30 11:00
2014-01-30 12:00
2014-01-30 13:00
2014-01-30 14:00
2014-01-30 15:00
2014-01-30 16:00
2014-01-30 17:00
2014-01-30 18:00
2014-01-30 19:00
2014-01-30 20:00
2014-01-30 21:00
2014-01-30 22:00
2014-01-30 23:00
2014-01-31
2014-01-31 01:00
2014-01-31 02:00
2014-01-31 03:00
2014-01-31 04:00
2014-01-31 05:00
2014-01-31 06:00
2014-01-31 07:00
2014-01-31 08:00
2014-01-31 09:00
2014-01-31 10:00
2014-01-31 11:00
2014-01-31 12:00
2014-01-31 13:00
2014-01-31 14:00
2014-01-31 15:00
2014-01-31 16:00
2014-01-31 17:00
2014-01-31 18:00
2014-01-31 19:00
2014-01-31 20:00
2014-01-31 21:00
2014-01-31 22:00
2014-01-31 23:00
2014-02-01
2014-02-01 01:00
2014-02-01 02:00
2014-02-01 03:00
2014-02-01 04:00
2014-02-01 05:00
2014-02-01 06:00
2014-02-01 07:00
2014-02-01 08:00
2014-02-01 09:00
2014-02-01 10:00
2014-02-01 11:00
2014-02-01 12:00
2014-02-01 13:00
2014-02-01 14:00
2014-02-01 15:00
2014-02-01 16:00
2014-02-01 17:00
2014-02-01 18:00
2014-02-01 19:00
2014-02-01 20:00
2014-02-01 21:00
2014-02-01 22:00
2014-02-01 23:00
2014-02-02
2014-02-02 01:00
2014-02-02 02:00
2014-02-02 03:00
2014-02-02 04:00
2014-02-02 05:00
2014-02-02 06:00
2014-02-02 07:00
2014-02-02 08:00
2014-02-02 09:00
2014-02-02 10:00
2014-02-02 11:00
2014-02-02 12:00
2014-02-02 13:00
2014-02-02 14:00
2014-02-02 15:00
2014-02-02 16:00
2014-02-02 17:00
2014-02-02 18:00
2014-02-02 19:00
2014-02-02 20:00
2014-02-02 21:00
2014-02-02 22:00
2014-02-02 23:00
2014-02-03
2014-02-03 01:00
2014-02-03 02:00
2014-02-03 03:00
2014-02-03 04:00
2014-02-03 05:00
2014-02-03 06:00
2014-02-03 07:00
2014-02-03 08:00
2014-02-03 09:00
2014-02-03 10:00
2014-02-03 11:00
2014-02-03 12:00
2014-02-03 13:00
2014-02-03 14:00
2014-02-03 15:00
2014-02-03 16:00
2014-02-03 17:00
2014-02-03 18:00
2014-02-03 19:00
2014-02-03 20:00
2014-02-03 21:00
2014-02-03 22:00
2014-02-03 23:00
2014-02-04
2014-02-04 01:00
2014-02-04 02:00
2014-02-04 03:00
2014-02-04 04:00
2014-02-04 05:00
2014-02-04 06:00
2014-02-04 07:00
2014-02-04 08:00
2014-02-04 09:00
2014-02-04 10:00
2014-02-04 11:00
2014-02-04 12:00
2014-02-04 13:00
2014-02-04 14:00
2014-02-04 15:00
2014-02-04 16:00
2014-02-04 17:00
2014-02-04 18:00
2014-02-04 19:00
2014-02-04 20:00
2014-02-04 21:00
2014-02-04 22:00
2014-02-04 23:00
2014-02-05
2014-02-05 01:00
2014-02-05 02:00
2014-02-05 03:00
2014-02-05 04:00
2014-02-05 05:00
2014-02-05 06:00
2014-02-05 07:00
2014-02-05 08:00
2014-02-05 09:00
2014-02-05 10:00
2014-02-05 11:00
2014-02-05 12:00
2014-02-05 13:00
2014-02-05 14:00
2014-02-05 15:00
2014-02-05 16:00
2014-02-05 17:00
2014-02-05 18:00
2014-02-05 19:00
2014-02-05 20:00
2014-02-05 21:00
2014-02-05 22:00
2014-02-05 23:00
2014-02-06
2014-02-06 01:00
2014-02-06 02:00
2014-02-06 03:00
2014-02-06 04:00
2014-02-06 05:00
2014-02-06 06:00
2014-02-06 07:00
2014-02-06 08:00
2014-02-06 09:00
2014-02-06 10:00
2014-02-06 11:00
2014-02-06 12:00
2014-02-06 13:00
2014-02-06 14:00
2014-02-06 15:00
2014-02-06 16:00
2014-02-06 17:00
2014-02-06 18:00
2014-02-06 19:00
2014-02-06 20:00
2014-02-06 21:00
2014-02-06 22:00
2014-02-06 23:00
2014-02-07
2014-02-07 01:00
2014-02-07 02:00
2014-02-07 03:00
2014-02-07 04:00
2014-02-07 05:00
2014-02-07 06:00
2014-02-07 07:00
2014-02-07 08:00
2014-02-07 09:00
2014-02-07 10:00
2014-02-07 11:00
2014-02-07 12:00
2014-02-07 13:00
2014-02-07 14:00
2014-02-07 15:00
2014-02-07 16:00
2014-02-07 17:00
2014-02-07 18:00
2014-02-07 19:00
2014-02-07 20:00
2014-02-07 21:00
2014-02-07 22:00
2014-02-07 23:00
2014-02-08
2014-02-08 01:00
2014-02-08 02:00
2014-02-08 03:00
2014-02-08 04:00
2014-02-08 05:00
2014-02-08 06:00
2014-02-08 07:00
2014-02-08 08:00
2014-02-08 09:00
2014-02-08 10:00
2014-02-08 11:00
2014-02-08 12:00
2014-02-08 13:00
2014-02-08 14:00
2014-02-08 15:00
2014-02-08 16:00
2014-02-08 17:00
2014-02-08 18:00
2014-02-08 19:00
2014-02-08 20:00
2014-02-08 21:00
2014-02-08 22:00
2014-02-08 23:00
2014-02-09
2014-02-09 01:00
2014-02-09 02:00
2014-02-09 03:00
2014-02-09 04:00
2014-02-09 05:00
2014-02-09 06:00
2014-02-09 07:00
2014-02-09 08:00
2014-02-09 09:00
2014-02-09 10:00
2014-02-09 11:00
2014-02-09 12:00
2014-02-09 13:00
2014-02-09 14:00
2014-02-09 15:00
2014-02-09 16:00
2014-02-09 17:00
2014-02-09 18:00
2014-02-09 19:00
2014-02-09 20:00
2014-02-09 21:00
2014-02-09 22:00
2014-02-09 23:00
2014-02-10
2014-02-10 01:00
2014-02-10 02:00
2014-02-10 03:00
2014-02-10 04:00
2014-02-10 05:00
2014-02-10 06:00
2014-02-10 07:00
2014-02-10 08:00
2014-02-10 09:00
2014-02-10 10:00
2014-02-10 11:00
2014-02-10 12:00
2014-02-10 13:00
2014-02-10 14:00
2014-02-10 15:00
2014-02-10 16:00
2014-02-10 17:00
2014-02-10 18:00
2014-02-10 19:00
2014-02-10 20:00
2014-02-10 21:00
2014-02-10 22:00
2014-02-10 23:00
2014-02-11
2014-02-11 01:00
2014-02-11 02:00
2014-02-11 03:00
2014-02-11 04:00
2014-02-11 05:00
2014-02-11 06:00
2014-02-11 07:00
2014-02-11 08:00
2014-02-11 09:00
2014-02-11 10:00
2014-02-11 11:00
2014-02-11 12:00
2014-02-11 13:00
2014-02-11 14:00
2014-02-11 15:00
2014-02-11 16:00
2014-02-11 17:00
2014-02-11 18:00
2014-02-11 19:00
2014-02-11 20:00
2014-02-11 21:00
2014-02-11 22:00
2014-02-11 23:00
2014-02-12
2014-02-12 01:00
2014-02-12 02:00
2014-02-12 03:00
2014-02-12 04:00
2014-02-12 05:00
2014-02-12 06:00
2014-02-12 07:00
2014-02-12 08:00
2014-02-12 09:00
2014-02-12 10:00
2014-02-12 11:00
2014-02-12 12:00
2014-02-12 13:00
2014-02-12 14:00
2014-02-12 15:00
2014-02-12 16:00
2014-02-12 17:00
2014-02-12 18:00
2014-02-12 19:00
2014-02-12 20:00
2014-02-12 21:00
2014-02-12 22:00
2014-02-12 23:00
2014-02-13
2014-02-13 01:00
2014-02-13 02:00
2014-02-13 03:00
2014-02-13 04:00
2014-02-13 05:00
2014-02-13 06:00
2014-02-13 07:00
2014-02-13 08:00
2014-02-13 09:00
2014-02-13 10:00
2014-02-13 11:00
2014-02-13 12:00
2014-02-13 13:00
2014-02-13 14:00
2014-02-13 15:00
2014-02-13 16:00
2014-02-13 17:00
2014-02-13 18:00
2014-02-13 19:00
2014-02-13 20:00
2014-02-13 21:00
2014-02-13 22:00
2014-02-13 23:00
2014-02-14
2014-02-14 01:00
2014-02-14 02:00
2014-02-14 03:00
2014-02-14 04:00
2014-02-14 05:00
2014-02-14 06:00
2014-02-14 07:00
2014-02-14 08:00
2014-02-14 09:00
2014-02-14 10:00
2014-02-14 11:00
2014-02-14 12:00
2014-02-14 13:00
2014-02-14 14:00
2014-02-14 15:00
2014-02-14 16:00
2014-02-14 17:00
2014-02-14 18:00
2014-02-14 19:00
2014-02-14 20:00
2014-02-14 21:00
2014-02-14 22:00
2014-02-14 23:00
2014-02-15
2014-02-15 01:00
2014-02-15 02:00
2014-02-15 03:00
2014-02-15 04:00
2014-02-15 05:00
2014-02-15 06:00
2014-02-15 07:00
2014-02-15 08:00
2014-02-15 09:00
2014-02-15 10:00
2014-02-15 11:00
2014-02-15 12:00
2014-02-15 13:00
2014-02-15 14:00
2014-02-15 15:00
2014-02-15 16:00
2014-02-15 17:00
2014-02-15 18:00
2014-02-15 19:00
2014-02-15 20:00
2014-02-15 21:00
2014-02-15 22:00
2014-02-15 23:00
2014-02-16
2014-02-16 01:00
2014-02-16 02:00
2014-02-16 03:00
2014-02-16 04:00
2014-02-16 05:00
2014-02-16 06:00
2014-02-16 07:00
2014-02-16 08:00
2014-02-16 09:00
2014-02-16 10:00
2014-02-16 11:00
2014-02-16 12:00
2014-02-16 13:00
2014-02-16 14:00
2014-02-16 15:00
2014-02-16 16:00
2014-02-16 17:00
2014-02-16 18:00
2014-02-16 19:00
2014-02-16 20:00
2014-02-16 21:00
2014-02-16 22:00
2014-02-16 23:00
2014-02-17
2014-02-17 01:00
2014-02-17 02:00
2014-02-17 03:00
2014-02-17 04:00
2014-02-17 05:00
2014-02-17 06:00
2014-02-17 07:00
2014-02-17 08:00
2014-02-17 09:00
2014-02-17 10:00
2014-02-17 11:00
2014-02-17 12:00
2014-02-17 13:00
2014-02-17 14:00
2014-02-17 15:00
2014-02-17 16:00
2014-02-17 17:00
2014-02-17 18:00
2014-02-17 19:00
2014-02-17 20:00
2014-02-17 21:00
2014-02-17 22:00
2014-02-17 23:00
2014-02-18
2014-02-18 01:00
2014-02-18 02:00
2014-02-18 03:00
2014-02-18 04:00
2014-02-18 05:00
2014-02-18 06:00
2014-02-18 07:00
2014-02-18 08:00
2014-02-18 09:00
2014-02-18 10:00
2014-02-18 11:00
2014-02-18 12:00
2014-02-18 13:00
2014-02-18 14:00
2014-02-18 15:00
2014-02-18 16:00
2014-02-18 17:00
2014-02-18 18:00
2014-02-18 19:00
2014-02-18 20:00
2014-02-18 21:00
2014-02-18 22:00
2014-02-18 23:00
2014-02-19
2014-02-19 01:00
2014-02-19 02:00
2014-02-19 03:00
2014-02-19 04:00
2014-02-19 05:00
2014-02-19 06:00
2014-02-19 07:00
2014-02-19 08:00
2014-02-19 09:00
2014-02-19 10:00
2014-02-19 11:00
2014-02-19 12:00
2014-02-19 13:00
2014-02-19 14:00
2014-02-19 15:00
2014-02-19 16:00
2014-02-19 17:00
2014-02-19 18:00
2014-02-19 19:00
2014-02-19 20:00
2014-02-19 21:00
2014-02-19 22:00
2014-02-19 23:00
2014-02-20
2014-02-20 01:00
2014-02-20 02:00
2014-02-20 03:00
2014-02-20 04:00
2014-02-20 05:00
2014-02-20 06:00
2014-02-20 07:00
2014-02-20 08:00
2014-02-20 09:00
2014-02-20 10:00
2014-02-20 11:00
2014-02-20 12:00
2014-02-20 13:00
2014-02-20 14:00
2014-02-20 15:00
2014-02-20 16:00
2014-02-20 17:00
2014-02-20 18:00
2014-02-20 19:00
2014-02-20 20:00
2014-02-20 21:00
2014-02-20 22:00
2014-02-20 23:00
2014-02-21
2014-02-21 01:00
2014-02-21 02:00
2014-02-21 03:00
2014-02-21 04:00
2014-02-21 05:00
2014-02-21 06:00
2014-02-21 07:00
2014-02-21 08:00
2014-02-21 09:00
2014-02-21 10:00
2014-02-21 11:00
2014-02-21 12:00
2014-02-21 13:00
2014-02-21 14:00
2014-02-21 15:00
2014-02-21 16:00
2014-02-21 17:00
2014-02-21 18:00
2014-02-21 19:00
2014-02-21 20:00
2014-02-21 21:00
2014-02-21 22:00
2014-02-21 23:00
2014-02-22
2014-02-22 01:00
2014-02-22 02:00
2014-02-22 03:00
2014-02-22 04:00
2014-02-22 05:00
2014-02-22 06:00
2014-02-22 07:00
2014-02-22 08:00
2014-02-22 09:00
2014-02-22 10:00
2014-02-22 11:00
2014-02-22 12:00
2014-02-22 13:00
2014-02-22 14:00
2014-02-22 15:00
2014-02-22 16:00
2014-02-22 17:00
2014-02-22 18:00
2014-02-22 19:00
2014-02-22 20:00
2014-02-22 21:00
2014-02-22 22:00
2014-02-22 23:00
2014-02-23
2014-02-23 01:00
2014-02-23 02:00
2014-02-23 03:00
2014-02-23 04:00
2014-02-23 05:00
2014-02-23 06:00
2014-02-23 07:00
2014-02-23 08:00
2014-02-23 09:00
2014-02-23 10:00
2014-02-23 11:00
2014-02-23 12:00
2014-02-23 13:00
2014-02-23 14:00
2014-02-23 15:00
2014-02-23 16:00
2014-02-23 17:00
2014-02-23 18:00
2014-02-23 19:00
2014-02-23 20:00
2014-02-23 21:00
2014-02-23 22:00
2014-02-23 23:00
2014-02-24
2014-02-24 01:00
2014-02-24 02:00
2014-02-24 03:00
2014-02-24 04:00
2014-02-24 05:00
2014-02-24 06:00
2014-02-24 07:00
2014-02-24 08:00
2014-02-24 09:00
2014-02-24 10:00
2014-02-24 11:00
2014-02-24 12:00
2014-02-24 13:00
2014-02-24 14:00
2014-02-24 15:00
2014-02-24 16:00
2014-02-24 17:00
2014-02-24 18:00
2014-02-24 19:00
2014-02-24 20:00
2014-02-24 21:00
2014-02-24 22:00
2014-02-24 23:00
2014-02-25
2014-02-25 01:00
2014-02-25 02:00
2014-02-25 03:00
2014-02-25 04:00
2014-02-25 05:00
2014-02-25 06:00
2014-02-25 07:00
2014-02-25 08:00
2014-02-25 09:00
2014-02-25 10:00
2014-02-25 11:00
2014-02-25 12:00
2014-02-25 13:00
2014-02-25 14:00
2014-02-25 15:00
2014-02-25 16:00
2014-02-25 17:00
2014-02-25 18:00
2014-02-25 19:00
2014-02-25 20:00
2014-02-25 21:00
2014-02-25 22:00
2014-02-25 23:00
2014-02-26
2014-02-26 01:00
2014-02-26 02:00
2014-02-26 03:00
2014-02-26 04:00
2014-02-26 05:00
2014-02-26 06:00
2014-02-26 07:00
2014-02-26 08:00
2014-02-26 09:00
2014-02-26 10:00
2014-02-26 11:00
2014-02-26 12:00
2014-02-26 13:00
2014-02-26 14:00
2014-02-26 15:00
2014-02-26 16:00
2014-02-26 17:00
2014-02-26 18:00
2014-02-26 19:00
2014-02-26 20:00
2014-02-26 21:00
2014-02-26 22:00
2014-02-26 23:00
2014-02-27
2014-02-27 01:00
2014-02-27 02:00
2014-02-27 03:00
2014-02-27 04:00
2014-02-27 05:00
2014-02-27 06:00
2014-02-27 07:00
2014-02-27 08:00
2014-02-27 09:00
2014-02-27 10:00
2014-02-27 11:00
2014-02-27 12:00
2014-02-27 13:00
2014-02-27 14:00
2014-02-27 15:00
2014-02-27 16:00
2014-02-27 17:00
2014-02-27 18:00
2014-02-27 19:00
2014-02-27 20:00
2014-02-27 21:00
2014-02-27 22:00
2014-02-27 23:00
2014-02-28
2014-02-28 01:00
2014-02-28 02:00
2014-02-28 03:00
2014-02-28 04:00
2014-02-28 05:00
2014-02-28 06:00
2014-02-28 07:00
2014-02-28 08:00
2014-02-28 09:00
2014-02-28 10:00
2014-02-28 11:00
2014-02-28 12:00
2014-02-28 13:00
2014-02-28 14:00
2014-02-28 15:00
2014-02-28 16:00
2014-02-28 17:00
2014-02-28 18:00
2014-02-28 19:00
2014-02-28 20:00
2014-02-28 21:00
2014-02-28 22:00
2014-02-28 23:00
2014-03-01
2014-03-01 01:00
2014-03-01 02:00
2014-03-01 03:00
2014-03-01 04:00
2014-03-01 05:00
2014-03-01 06:00
2014-03-01 07:00
2014-03-01 08:00
2014-03-01 09:00
2014-03-01 10:00
2014-03-01 11:00
2014-03-01 12:00
2014-03-01 13:00
2014-03-01 14:00
2014-03-01 15:00
2014-03-01 16:00
2014-03-01 17:00
2014-03-01 18:00
2014-03-01 19:00
2014-03-01 20:00
2014-03-01 21:00
2014-03-01 22:00
2014-03-01 23:00
2014-03-02
2014-03-02 01:00
2014-03-02 02:00
2014-03-02 03:00
2014-03-02 04:00
2014-03-02 05:00
2014-03-02 06:00
2014-03-02 07:00
2014-03-02 08:00
2014-03-02 09:00
2014-03-02 10:00
2014-03-02 11:00
2014-03-02 12:00
2014-03-02 13:00
2014-03-02 14:00
2014-03-02 15:00
2014-03-02 16:00
2014-03-02 17:00
2014-03-02 18:00
2014-03-02 19:00
2014-03-02 20:00
2014-03-02 21:00
2014-03-02 22:00
2014-03-02 23:00
2014-03-03
2014-03-03 01:00
2014-03-03 02:00
2014-03-03 03:00
2014-03-03 04:00
2014-03-03 05:00
2014-03-03 06:00
2014-03-03 07:00
2014-03-03 08:00
2014-03-03 09:00
2014-03-03 10:00
2014-03-03 11:00
2014-03-03 12:00
2014-03-03 13:00
2014-03-03 14:00
2014-03-03 15:00
2014-03-03 16:00
2014-03-03 17:00
2014-03-03 18:00
2014-03-03 19:00
2014-03-03 20:00
2014-03-03 21:00
2014-03-03 22:00
2014-03-03 23:00
2014-03-04
2014-03-04 01:00
2014-03-04 02:00
2014-03-04 03:00
2014-03-04 04:00
2014-03-04 05:00
2014-03-04 06:00
2014-03-04 07:00
2014-03-04 08:00
2014-03-04 09:00
2014-03-04 10:00
2014-03-04 11:00
2014-03-04 12:00
2014-03-04 13:00
2014-03-04 14:00
2014-03-04 15:00
2014-03-04 16:00
2014-03-04 17:00
2014-03-04 18:00
2014-03-04 19:00
2014-03-04 20:00
2014-03-04 21:00
2014-03-04 22:00
2014-03-04 23:00
2014-03-05
2014-03-05 01:00
2014-03-05 02:00
2014-03-05 03:00
2014-03-05 04:00
2014-03-05 05:00
2014-03-05 06:00
2014-03-05 07:00
2014-03-05 08:00
2014-03-05 09:00
2014-03-05 10:00
2014-03-05 11:00
2014-03-05 12:00
2014-03-05 13:00
2014-03-05 14:00
2014-03-05 15:00
2014-03-05 16:00
2014-03-05 17:00
2014-03-05 18:00
2014-03-05 19:00
2014-03-05 20:00
2014-03-05 21:00
2014-03-05 22:00
2014-03-05 23:00
2014-03-06
2014-03-06 01:00
2014-03-06 02:00
2014-03-06 03:00
2014-03-06 04:00
2014-03-06 05:00
2014-03-06 06:00
2014-03-06 07:00
2014-03-06 08:00
2014-03-06 09:00
2014-03-06 10:00
2014-03-06 11:00
2014-03-06 12:00
2014-03-06 13:00
2014-03-06 14:00
2014-03-06 15:00
2014-03-06 16:00
2014-03-06 17:00
2014-03-06 18:00
2014-03-06 19:00
2014-03-06 20:00
2014-03-06 21:00
2014-03-06 22:00
2014-03-06 23:00
2014-03-07
2014-03-07 01:00
2014-03-07 02:00
2014-03-07 03:00
2014-03-07 04:00
2014-03-07 05:00
2014-03-07 06:00
2014-03-07 07:00
2014-03-07 08:00
2014-03-07 09:00
2014-03-07 10:00
2014-03-07 11:00
2014-03-07 12:00
2014-03-07 13:00
2014-03-07 14:00
2014-03-07 15:00
2014-03-07 16:00
2014-03-07 17:00
2014-03-07 18:00
2014-03-07 19:00
2014-03-07 20:00
2014-03-07 21:00
2014-03-07 22:00
2014-03-07 23:00
2014-03-08
2014-03-08 01:00
2014-03-08 02:00
2014-03-08 03:00
2014-03-08 04:00
2014-03-08 05:00
2014-03-08 06:00
2014-03-08 07:00
2014-03-08 08:00
2014-03-08 09:00
2014-03-08 10:00
2014-03-08 11:00
2014-03-08 12:00
2014-03-08 13:00
2014-03-08 14:00
2014-03-08 15:00
2014-03-08 16:00
2014-03-08 17:00
2014-03-08 18:00
2014-03-08 19:00
2014-03-08 20:00
2014-03-08 21:00
2014-03-08 22:00
2014-03-08 23:00
2014-03-09
2014-03-09 01:00
2014-03-09 02:00
2014-03-09 03:00
2014-03-09 04:00
2014-03-09 05:00
2014-03-09 06:00
2014-03-09 07:00
2014-03-09 08:00
2014-03-09 09:00
2014-03-09 10:00
2014-03-09 11:00
2014-03-09 12:00
2014-03-09 13:00
2014-03-09 14:00
2014-03-09 15:00
2014-03-09 16:00
2014-03-09 17:00
2014-03-09 18:00
2014-03-09 19:00
2014-03-09 20:00
2014-03-09 21:00
2014-03-09 22:00
2014-03-09 23:00
2014-03-10
2014-03-10 01:00
2014-03-10 02:00
2014-03-10 03:00
2014-03-10 04:00
2014-03-10 05:00
2014-03-10 06:00
2014-03-10 07:00
2014-03-10 08:00
2014-03-10 09:00
2014-03-10 10:00
2014-03-10 11:00
2014-03-10 12:00
2014-03-10 13:00
2014-03-10 14:00
2014-03-10 15:00
2014-03-10 16:00
2014-03-10 17:00
2014-03-10 18:00
2014-03-10 19:00
2014-03-10 20:00
2014-03-10 21:00
2014-03-10 22:00
2014-03-10 23:00
2014-03-11
2014-03-11 01:00
2014-03-11 02:00
2014-03-11 03:00
2014-03-11 04:00
2014-03-11 05:00
2014-03-11 06:00
2014-03-11 07:00
2014-03-11 08:00
2014-03-11 09:00
2014-03-11 10:00
2014-03-11 11:00
2014-03-11 12:00
2014-03-11 13:00
2014-03-11 14:00
2014-03-11 15:00
2014-03-11 16:00
2014-03-11 17:00
2014-03-11 18:00
2014-03-11 19:00
2014-03-11 20:00
2014-03-11 21:00
2014-03-11 22:00
2014-03-11 23:00
2014-03-12
2014-03-12 01:00
2014-03-12 02:00
2014-03-12 03:00
2014-03-12 04:00
2014-03-12 05:00
2014-03-12 06:00
2014-03-12 07:00
2014-03-12 08:00
2014-03-12 09:00
2014-03-12 10:00
2014-03-12 11:00
2014-03-12 12:00
2014-03-12 13:00
2014-03-12 14:00
2014-03-12 15:00
2014-03-12 16:00
2014-03-12 17:00
2014-03-12 18:00
2014-03-12 19:00
2014-03-12 20:00
2014-03-12 21:00
2014-03-12 22:00
2014-03-12 23:00
2014-03-13
2014-03-13 01:00
2014-03-13 02:00
2014-03-13 03:00
2014-03-13 04:00
2014-03-13 05:00
2014-03-13 06:00
2014-03-13 07:00
2014-03-13 08:00
2014-03-13 09:00
2014-03-13 10:00
2014-03-13 11:00
2014-03-13 12:00
2014-03-13 13:00
2014-03-13 14:00
2014-03-13 15:00
2014-03-13 16:00
2014-03-13 17:00
2014-03-13 18:00
2014-03-13 19:00
2014-03-13 20:00
2014-03-13 21:00
2014-03-13 22:00
2014-03-13 23:00
2014-03-14
2014-03-14 01:00
2014-03-14 02:00
2014-03-14 03:00
2014-03-14 04:00
2014-03-14 05:00
2014-03-14 06:00
2014-03-14 07:00
2014-03-14 08:00
2014-03-14 09:00
2014-03-14 10:00
2014-03-14 11:00
2014-03-14 12:00
2014-03-14 13:00
2014-03-14 14:00
2014-03-14 15:00
2014-03-14 16:00
2014-03-14 17:00
2014-03-14 18:00
2014-03-14 19:00
2014-03-14 20:00
2014-03-14 21:00
2014-03-14 22:00
2014-03-14 23:00
2014-03-15
2014-03-15 01:00
2014-03-15 02:00
2014-03-15 03:00
2014-03-15 04:00
2014-03-15 05:00
2014-03-15 06:00
2014-03-15 07:00
2014-03-15 08:00
2014-03-15 09:00
2014-03-15 10:00
2014-03-15 11:00
2014-03-15 12:00
2014-03-15 13:00
2014-03-15 14:00
2014-03-15 15:00
2014-03-15 16:00
2014-03-15 17:00
2014-03-15 18:00
2014-03-15 19:00
2014-03-15 20:00
2014-03-15 21:00
2014-03-15 22:00
2014-03-15 23:00
2014-03-16
2014-03-16 01:00
2014-03-16 02:00
2014-03-16 03:00
2014-03-16 04:00
2014-03-16 05:00
2014-03-16 06:00
2014-03-16 07:00
2014-03-16 08:00
2014-03-16 09:00
2014-03-16 10:00
2014-03-16 11:00
2014-03-16 12:00
2014-03-16 13:00
2014-03-16 14:00
2014-03-16 15:00
2014-03-16 16:00
2014-03-16 17:00
2014-03-16 18:00
2014-03-16 19:00
2014-03-16 20:00
2014-03-16 21:00
2014-03-16 22:00
2014-03-16 23:00
2014-03-17
2014-03-17 01:00
2014-03-17 02:00
2014-03-17 03:00
2014-03-17 04:00
2014-03-17 05:00
2014-03-17 06:00
2014-03-17 07:00
2014-03-17 08:00
2014-03-17 09:00
2014-03-17 10:00
2014-03-17 11:00
2014-03-17 12:00
2014-03-17 13:00
2014-03-17 14:00
2014-03-17 15:00
2014-03-17 16:00
2014-03-17 17:00
2014-03-17 18:00
2014-03-17 19:00
2014-03-17 20:00
2014-03-17 21:00
2014-03-17 22:00
2014-03-17 23:00
2014-03-18
2014-03-18 01:00
2014-03-18 02:00
2014-03-18 03:00
2014-03-18 04:00
2014-03-18 05:00
2014-03-18 06:00
2014-03-18 07:00
2014-03-18 08:00
2014-03-18 09:00
2014-03-18 10:00
2014-03-18 11:00
2014-03-18 12:00
2014-03-18 13:00
2014-03-18 14:00
2014-03-18 15:00
2014-03-18 16:00
2014-03-18 17:00
2014-03-18 18:00
2014-03-18 19:00
2014-03-18 20:00
2014-03-18 21:00
2014-03-18 22:00
2014-03-18 23:00
2014-03-19
2014-03-19 01:00
2014-03-19 02:00
2014-03-19 03:00
2014-03-19 04:00
2014-03-19 05:00
2014-03-19 06:00
2014-03-19 07:00
2014-03-19 08:00
2014-03-19 09:00
2014-03-19 10:00
2014-03-19 11:00
2014-03-19 12:00
2014-03-19 13:00
2014-03-19 14:00
2014-03-19 15:00
2014-03-19 16:00
2014-03-19 17:00
2014-03-19 18:00
2014-03-19 19:00
2014-03-19 20:00
2014-03-19 21:00
2014-03-19 22:00
2014-03-19 23:00
2014-03-20
2014-03-20 01:00
2014-03-20 02:00
2014-03-20 03:00
2014-03-20 04:00
2014-03-20 05:00
2014-03-20 06:00
2014-03-20 07:00
2014-03-20 08:00
2014-03-20 09:00
2014-03-20 10:00
2014-03-20 11:00
2014-03-20 12:00
2014-03-20 13:00
2014-03-20 14:00
2014-03-20 15:00
2014-03-20 16:00
2014-03-20 17:00
2014-03-20 18:00
2014-03-20 19:00
2014-03-20 20:00
2014-03-20 21:00
2014-03-20 22:00
2014-03-20 23:00
2014-03-21
2014-03-21 01:00
2014-03-21 02:00
2014-03-21 03:00
2014-03-21 04:00
2014-03-21 05:00
2014-03-21 06:00
2014-03-21 07:00
2014-03-21 08:00
2014-03-21 09:00
2014-03-21 10:00
2014-03-21 11:00
2014-03-21 12:00
2014-03-21 13:00
2014-03-21 14:00
2014-03-21 15:00
2014-03-21 16:00
2014-03-21 17:00
2014-03-21 18:00
2014-03-21 19:00
2014-03-21 20:00
2014-03-21 21:00
2014-03-21 22:00
2014-03-21 23:00
2014-03-22
2014-03-22 01:00
2014-03-22 02:00
2014-03-22 03:00
2014-03-22 04:00
2014-03-22 05:00
2014-03-22 06:00
2014-03-22 07:00
2014-03-22 08:00
2014-03-22 09:00
2014-03-22 10:00
2014-03-22 11:00
2014-03-22 12:00
2014-03-22 13:00
2014-03-22 14:00
2014-03-22 15:00
2014-03-22 16:00
2014-03-22 17:00
2014-03-22 18:00
2014-03-22 19:00
2014-03-22 20:00
2014-03-22 21:00
2014-03-22 22:00
2014-03-22 23:00
2014-03-23
2014-03-23 01:00
2014-03-23 02:00
2014-03-23 03:00
2014-03-23 04:00
2014-03-23 05:00
2014-03-23 06:00
2014-03-23 07:00
2014-03-23 08:00
2014-03-23 09:00
2014-03-23 10:00
2014-03-23 11:00
2014-03-23 12:00
2014-03-23 13:00
2014-03-23 14:00
2014-03-23 15:00
2014-03-23 16:00
2014-03-23 17:00
2014-03-23 18:00
2014-03-23 19:00
2014-03-23 20:00
2014-03-23 21:00
2014-03-23 22:00
2014-03-23 23:00
2014-03-24
2014-03-24 01:00
2014-03-24 02:00
2014-03-24 03:00
2014-03-24 04:00
2014-03-24 05:00
2014-03-24 06:00
2014-03-24 07:00
2014-03-24 08:00
2014-03-24 09:00
2014-03-24 10:00
2014-03-24 11:00
2014-03-24 12:00
2014-03-24 13:00
2014-03-24 14:00
2014-03-24 15:00
2014-03-24 16:00
2014-03-24 17:00
2014-03-24 18:00
2014-03-24 19:00
2014-03-24 20:00
2014-03-24 21:00
2014-03-24 22:00
2014-03-24 23:00
2014-03-25
2014-03-25 01:00
2014-03-25 02:00
2014-03-25 03:00
2014-03-25 04:00
2014-03-25 05:00
2014-03-25 06:00
2014-03-25 07:00
2014-03-25 08:00
2014-03-25 09:00
2014-03-25 10:00
2014-03-25 11:00
2014-03-25 12:00
2014-03-25 13:00
2014-03-25 14:00
2014-03-25 15:00
2014-03-25 16:00
2014-03-25 17:00
2014-03-25 18:00
2014-03-25 19:00
2014-03-25 20:00
2014-03-25 21:00
2014-03-25 22:00
2014-03-25 23:00
2014-03-26
2014-03-26 01:00
2014-03-26 02:00
2014-03-26 03:00
2014-03-26 04:00
2014-03-26 05:00
2014-03-26 06:00
2014-03-26 07:00
2014-03-26 08:00
2014-03-26 09:00
2014-03-26 10:00
2014-03-26 11:00
2014-03-26 12:00
2014-03-26 13:00
2014-03-26 14:00
2014-03-26 15:00
2014-03-26 16:00
2014-03-26 17:00
2014-03-26 18:00
2014-03-26 19:00
2014-03-26 20:00
2014-03-26 21:00
2014-03-26 22:00
2014-03-26 23:00
2014-03-27
2014-03-27 01:00
2014-03-27 02:00
2014-03-27 03:00
2014-03-27 04:00
2014-03-27 05:00
2014-03-27 06:00
2014-03-27 07:00
2014-03-27 08:00
2014-03-27 09:00
2014-03-27 10:00
2014-03-27 11:00
2014-03-27 12:00
2014-03-27 13:00
2014-03-27 14:00
2014-03-27 15:00
2014-03-27 16:00
2014-03-27 17:00
2014-03-27 18:00
2014-03-27 19:00
2014-03-27 20:00
2014-03-27 21:00
2014-03-27 22:00
2014-03-27 23:00
2014-03-28
2014-03-28 01:00
2014-03-28 02:00
2014-03-28 03:00
2014-03-28 04:00
2014-03-28 05:00
2014-03-28 06:00
2014-03-28 07:00
2014-03-28 08:00
2014-03-28 09:00
2014-03-28 10:00
2014-03-28 11:00
2014-03-28 12:00
2014-03-28 13:00
2014-03-28 14:00
2014-03-28 15:00
2014-03-28 16:00
2014-03-28 17:00
2014-03-28 18:00
2014-03-28 19:00
2014-03-28 20:00
2014-03-28 21:00
2014-03-28 22:00
2014-03-28 23:00
2014-03-29
2014-03-29 01:00
2014-03-29 02:00
2014-03-29 03:00
2014-03-29 04:00
2014-03-29 05:00
2014-03-29 06:00
2014-03-29 07:00
2014-03-29 08:00
2014-03-29 09:00
2014-03-29 10:00
2014-03-29 11:00
2014-03-29 12:00
2014-03-29 13:00
2014-03-29 14:00
2014-03-29 15:00
2014-03-29 16:00
2014-03-29 17:00
2014-03-29 18:00
2014-03-29 19:00
2014-03-29 20:00
2014-03-29 21:00
2014-03-29 22:00
2014-03-29 23:00
2014-03-30
2014-03-30 01:00
2014-03-30 02:00
2014-03-30 03:00
2014-03-30 04:00
2014-03-30 05:00
2014-03-30 06:00
2014-03-30 07:00
2014-03-30 08:00
2014-03-30 09:00
2014-03-30 10:00
2014-03-30 11:00
2014-03-30 12:00
2014-03-30 13:00
2014-03-30 14:00
2014-03-30 15:00
2014-03-30 16:00
2014-03-30 17:00
2014-03-30 18:00
2014-03-30 19:00
2014-03-30 20:00
2014-03-30 21:00
2014-03-30 22:00
2014-03-30 23:00
2014-03-31
2014-03-31 01:00
2014-03-31 02:00
2014-03-31 03:00
2014-03-31 04:00
2014-03-31 05:00
2014-03-31 06:00
2014-03-31 07:00
2014-03-31 08:00
2014-03-31 09:00
2014-03-31 10:00
2014-03-31 11:00
2014-03-31 12:00
2014-03-31 13:00
2014-03-31 14:00
2014-03-31 15:00
2014-03-31 16:00
2014-03-31 17:00
2014-03-31 18:00
2014-03-31 19:00
2014-03-31 20:00
2014-03-31 21:00
2014-03-31 22:00
2014-03-31 23:00
2014-04-01
2014-04-01 01:00
2014-04-01 02:00
2014-04-01 03:00
2014-04-01 04:00
2014-04-01 05:00
2014-04-01 06:00
2014-04-01 07:00
2014-04-01 08:00
2014-04-01 09:00
2014-04-01 10:00
2014-04-01 11:00
2014-04-01 12:00
2014-04-01 13:00
2014-04-01 14:00
2014-04-01 15:00
2014-04-01 16:00
2014-04-01 17:00
2014-04-01 18:00
2014-04-01 19:00
2014-04-01 20:00
2014-04-01 21:00
2014-04-01 22:00
2014-04-01 23:00
2014-04-02
2014-04-02 01:00
2014-04-02 02:00
2014-04-02 03:00
2014-04-02 04:00
2014-04-02 05:00
2014-04-02 06:00
2014-04-02 07:00
2014-04-02 08:00
2014-04-02 09:00
2014-04-02 10:00
2014-04-02 11:00
2014-04-02 12:00
2014-04-02 13:00
2014-04-02 14:00
2014-04-02 15:00
2014-04-02 16:00
2014-04-02 17:00
2014-04-02 18:00
2014-04-02 19:00
2014-04-02 20:00
2014-04-02 21:00
2014-04-02 22:00
2014-04-02 23:00
2014-04-03
2014-04-03 01:00
2014-04-03 02:00
2014-04-03 03:00
2014-04-03 04:00
2014-04-03 05:00
2014-04-03 06:00
2014-04-03 07:00
2014-04-03 08:00
2014-04-03 09:00
2014-04-03 10:00
2014-04-03 11:00
2014-04-03 12:00
2014-04-03 13:00
2014-04-03 14:00
2014-04-03 15:00
2014-04-03 16:00
2014-04-03 17:00
2014-04-03 18:00
2014-04-03 19:00
2014-04-03 20:00
2014-04-03 21:00
2014-04-03 22:00
2014-04-03 23:00
2014-04-04
2014-04-04 01:00
2014-04-04 02:00
2014-04-04 03:00
2014-04-04 04:00
2014-04-04 05:00
2014-04-04 06:00
2014-04-04 07:00
2014-04-04 08:00
2014-04-04 09:00
2014-04-04 10:00
2014-04-04 11:00
2014-04-04 12:00
2014-04-04 13:00
2014-04-04 14:00
2014-04-04 15:00
2014-04-04 16:00
2014-04-04 17:00
2014-04-04 18:00
2014-04-04 19:00
2014-04-04 20:00
2014-04-04 21:00
2014-04-04 22:00
2014-04-04 23:00
2014-04-05
2014-04-05 01:00
2014-04-05 02:00
2014-04-05 03:00
2014-04-05 04:00
2014-04-05 05:00
2014-04-05 06:00
2014-04-05 07:00
2014-04-05 08:00
2014-04-05 09:00
2014-04-05 10:00
2014-04-05 11:00
2014-04-05 12:00
2014-04-05 13:00
2014-04-05 14:00
2014-04-05 15:00
2014-04-05 16:00
2014-04-05 17:00
2014-04-05 18:00
2014-04-05 19:00
2014-04-05 20:00
2014-04-05 21:00
2014-04-05 22:00
2014-04-05 23:00
2014-04-06
2014-04-06 01:00
2014-04-06 02:00
2014-04-06 03:00
2014-04-06 04:00
2014-04-06 05:00
2014-04-06 06:00
2014-04-06 07:00
2014-04-06 08:00
2014-04-06 09:00
2014-04-06 10:00
2014-04-06 11:00
2014-04-06 12:00
2014-04-06 13:00
2014-04-06 14:00
2014-04-06 15:00
2014-04-06 16:00
2014-04-06 17:00
2014-04-06 18:00
2014-04-06 19:00
2014-04-06 20:00
2014-04-06 21:00
2014-04-06 22:00
2014-04-06 23:00
2014-04-07
2014-04-07 01:00
2014-04-07 02:00
2014-04-07 03:00
2014-04-07 04:00
2014-04-07 05:00
2014-04-07 06:00
2014-04-07 07:00
2014-04-07 08:00
2014-04-07 09:00
2014-04-07 10:00
2014-04-07 11:00
2014-04-07 12:00
2014-04-07 13:00
2014-04-07 14:00
2014-04-07 15:00
2014-04-07 16:00
2014-04-07 17:00
2014-04-07 18:00
2014-04-07 19:00
2014-04-07 20:00
2014-04-07 21:00
2014-04-07 22:00
2014-04-07 23:00
2014-04-08
2014-04-08 01:00
2014-04-08 02:00
2014-04-08 03:00
2014-04-08 04:00
2014-04-08 05:00
2014-04-08 06:00
2014-04-08 07:00
2014-04-08 08:00
2014-04-08 09:00
2014-04-08 10:00
2014-04-08 11:00
2014-04-08 12:00
2014-04-08 13:00
2014-04-08 14:00
2014-04-08 15:00
2014-04-08 16:00
2014-04-08 17:00
2014-04-08 18:00
2014-04-08 19:00
2014-04-08 20:00
2014-04-08 21:00
2014-04-08 22:00
2014-04-08 23:00
2014-04-09
2014-04-09 01:00
2014-04-09 02:00
2014-04-09 03:00
2014-04-09 04:00
2014-04-09 05:00
2014-04-09 06:00
2014-04-09 07:00
2014-04-09 08:00
2014-04-09 09:00
2014-04-09 10:00
2014-04-09 11:00
2014-04-09 12:00
2014-04-09 13:00
2014-04-09 14:00
2014-04-09 15:00
2014-04-09 16:00
2014-04-09 17:00
2014-04-09 18:00
2014-04-09 19:00
2014-04-09 20:00
2014-04-09 21:00
2014-04-09 22:00
2014-04-09 23:00
2014-04-10
2014-04-10 01:00
2014-04-10 02:00
2014-04-10 03:00
2014-04-10 04:00
2014-04-10 05:00
2014-04-10 06:00
2014-04-10 07:00
2014-04-10 08:00
2014-04-10 09:00
2014-04-10 10:00
2014-04-10 11:00
2014-04-10 12:00
2014-04-10 13:00
2014-04-10 14:00
2014-04-10 15:00
2014-04-10 16:00
2014-04-10 17:00
2014-04-10 18:00
2014-04-10 19:00
2014-04-10 20:00
2014-04-10 21:00
2014-04-10 22:00
2014-04-10 23:00
2014-04-11
2014-04-11 01:00
2014-04-11 02:00
2014-04-11 03:00
2014-04-11 04:00
2014-04-11 05:00
2014-04-11 06:00
2014-04-11 07:00
2014-04-11 08:00
2014-04-11 09:00
2014-04-11 10:00
2014-04-11 11:00
2014-04-11 12:00
2014-04-11 13:00
2014-04-11 14:00
2014-04-11 15:00
2014-04-11 16:00
2014-04-11 17:00
2014-04-11 18:00
2014-04-11 19:00
2014-04-11 20:00
2014-04-11 21:00
2014-04-11 22:00
2014-04-11 23:00
2014-04-12
2014-04-12 01:00
2014-04-12 02:00
2014-04-12 03:00
2014-04-12 04:00
2014-04-12 05:00
2014-04-12 06:00
2014-04-12 07:00
2014-04-12 08:00
2014-04-12 09:00
2014-04-12 10:00
2014-04-12 11:00
2014-04-12 12:00
2014-04-12 13:00
2014-04-12 14:00
2014-04-12 15:00
2014-04-12 16:00
2014-04-12 17:00
2014-04-12 18:00
2014-04-12 19:00
2014-04-12 20:00
2014-04-12 21:00
2014-04-12 22:00
2014-04-12 23:00
2014-04-13
2014-04-13 01:00
2014-04-13 02:00
2014-04-13 03:00
2014-04-13 04:00
2014-04-13 05:00
2014-04-13 06:00
2014-04-13 07:00
2014-04-13 08:00
2014-04-13 09:00
2014-04-13 10:00
2014-04-13 11:00
2014-04-13 12:00
2014-04-13 13:00
2014-04-13 14:00
2014-04-13 15:00
2014-04-13 16:00
2014-04-13 17:00
2014-04-13 18:00
2014-04-13 19:00
2014-04-13 20:00
2014-04-13 21:00
2014-04-13 22:00
2014-04-13 23:00
2014-04-14
2014-04-14 01:00
2014-04-14 02:00
2014-04-14 03:00
2014-04-14 04:00
2014-04-14 05:00
2014-04-14 06:00
2014-04-14 07:00
2014-04-14 08:00
2014-04-14 09:00
2014-04-14 10:00
2014-04-14 11:00
2014-04-14 12:00
2014-04-14 13:00
2014-04-14 14:00
2014-04-14 15:00
2014-04-14 16:00
2014-04-14 17:00
2014-04-14 18:00
2014-04-14 19:00
2014-04-14 20:00
2014-04-14 21:00
2014-04-14 22:00
2014-04-14 23:00
2014-04-15
2014-04-15 01:00
2014-04-15 02:00
2014-04-15 03:00
2014-04-15 04:00
2014-04-15 05:00
2014-04-15 06:00
2014-04-15 07:00
2014-04-15 08:00
2014-04-15 09:00
2014-04-15 10:00
2014-04-15 11:00
2014-04-15 12:00
2014-04-15 13:00
2014-04-15 14:00
2014-04-15 15:00
2014-04-15 16:00
2014-04-15 17:00
2014-04-15 18:00
2014-04-15 19:00
2014-04-15 20:00
2014-04-15 21:00
2014-04-15 22:00
2014-04-15 23:00
2014-04-16
2014-04-16 01:00
2014-04-16 02:00
2014-04-16 03:00
2014-04-16 04:00
2014-04-16 05:00
2014-04-16 06:00
2014-04-16 07:00
2014-04-16 08:00
2014-04-16 09:00
2014-04-16 10:00
2014-04-16 11:00
2014-04-16 12:00
2014-04-16 13:00
2014-04-16 14:00
2014-04-16 15:00
2014-04-16 16:00
2014-04-16 17:00
2014-04-16 18:00
2014-04-16 19:00
2014-04-16 20:00
2014-04-16 21:00
2014-04-16 22:00
2014-04-16 23:00
2014-04-17
2014-04-17 01:00
2014-04-17 02:00
2014-04-17 03:00
2014-04-17 04:00
2014-04-17 05:00
2014-04-17 06:00
2014-04-17 07:00
2014-04-17 08:00
2014-04-17 09:00
2014-04-17 10:00
2014-04-17 11:00
2014-04-17 12:00
2014-04-17 13:00
2014-04-17 14:00
2014-04-17 15:00
2014-04-17 16:00
2014-04-17 17:00
2014-04-17 18:00
2014-04-17 19:00
2014-04-17 20:00
2014-04-17 21:00
2014-04-17 22:00
2014-04-17 23:00
2014-04-18
2014-04-18 01:00
2014-04-18 02:00
2014-04-18 03:00
2014-04-18 04:00
2014-04-18 05:00
2014-04-18 06:00
2014-04-18 07:00
2014-04-18 08:00
2014-04-18 09:00
2014-04-18 10:00
2014-04-18 11:00
2014-04-18 12:00
2014-04-18 13:00
2014-04-18 14:00
2014-04-18 15:00
2014-04-18 16:00
2014-04-18 17:00
2014-04-18 18:00
2014-04-18 19:00
2014-04-18 20:00
2014-04-18 21:00
2014-04-18 22:00
2014-04-18 23:00
2014-04-19
2014-04-19 01:00
2014-04-19 02:00
2014-04-19 03:00
2014-04-19 04:00
2014-04-19 05:00
2014-04-19 06:00
2014-04-19 07:00
2014-04-19 08:00
2014-04-19 09:00
2014-04-19 10:00
2014-04-19 11:00
2014-04-19 12:00
2014-04-19 13:00
2014-04-19 14:00
2014-04-19 15:00
2014-04-19 16:00
2014-04-19 17:00
2014-04-19 18:00
2014-04-19 19:00
2014-04-19 20:00
2014-04-19 21:00
2014-04-19 22:00
2014-04-19 23:00
2014-04-20
2014-04-20 01:00
2014-04-20 02:00
2014-04-20 03:00
2014-04-20 04:00
2014-04-20 05:00
2014-04-20 06:00
2014-04-20 07:00
2014-04-20 08:00
2014-04-20 09:00
2014-04-20 10:00
2014-04-20 11:00
2014-04-20 12:00
2014-04-20 13:00
2014-04-20 14:00
2014-04-20 15:00
2014-04-20 16:00
2014-04-20 17:00
2014-04-20 18:00
2014-04-20 19:00
2014-04-20 20:00
2014-04-20 21:00
2014-04-20 22:00
2014-04-20 23:00
2014-04-21
2014-04-21 01:00
2014-04-21 02:00
2014-04-21 03:00
2014-04-21 04:00
2014-04-21 05:00
2014-04-21 06:00
2014-04-21 07:00
2014-04-21 08:00
2014-04-21 09:00
2014-04-21 10:00
2014-04-21 11:00
2014-04-21 12:00
2014-04-21 13:00
2014-04-21 14:00
2014-04-21 15:00
2014-04-21 16:00
2014-04-21 17:00
2014-04-21 18:00
2014-04-21 19:00
2014-04-21 20:00
2014-04-21 21:00
2014-04-21 22:00
2014-04-21 23:00
2014-04-22
2014-04-22 01:00
2014-04-22 02:00
2014-04-22 03:00
2014-04-22 04:00
2014-04-22 05:00
2014-04-22 06:00
2014-04-22 07:00
2014-04-22 08:00
2014-04-22 09:00
2014-04-22 10:00
2014-04-22 11:00
2014-04-22 12:00
2014-04-22 13:00
2014-04-22 14:00
2014-04-22 15:00
2014-04-22 16:00
2014-04-22 17:00
2014-04-22 18:00
2014-04-22 19:00
2014-04-22 20:00
2014-04-22 21:00
2014-04-22 22:00
2014-04-22 23:00
2014-04-23
2014-04-23 01:00
2014-04-23 02:00
2014-04-23 03:00
2014-04-23 04:00
2014-04-23 05:00
2014-04-23 06:00
2014-04-23 07:00
2014-04-23 08:00
2014-04-23 09:00
2014-04-23 10:00
2014-04-23 11:00
2014-04-23 12:00
2014-04-23 13:00
2014-04-23 14:00
2014-04-23 15:00
2014-04-23 16:00
2014-04-23 17:00
2014-04-23 18:00
2014-04-23 19:00
2014-04-23 20:00
2014-04-23 21:00
2014-04-23 22:00
2014-04-23 23:00
2014-04-24
2014-04-24 01:00
2014-04-24 02:00
2014-04-24 03:00
2014-04-24 04:00
2014-04-24 05:00
2014-04-24 06:00
2014-04-24 07:00
2014-04-24 08:00
2014-04-24 09:00
2014-04-24 10:00
2014-04-24 11:00
2014-04-24 12:00
2014-04-24 13:00
2014-04-24 14:00
2014-04-24 15:00
2014-04-24 16:00
2014-04-24 17:00
2014-04-24 18:00
2014-04-24 19:00
2014-04-24 20:00
2014-04-24 21:00
2014-04-24 22:00
2014-04-24 23:00
2014-04-25
2014-04-25 01:00
2014-04-25 02:00
2014-04-25 03:00
2014-04-25 04:00
2014-04-25 05:00
2014-04-25 06:00
2014-04-25 07:00
2014-04-25 08:00
2014-04-25 09:00
2014-04-25 10:00
2014-04-25 11:00
2014-04-25 12:00
2014-04-25 13:00
2014-04-25 14:00
2014-04-25 15:00
2014-04-25 16:00
2014-04-25 17:00
2014-04-25 18:00
2014-04-25 19:00
2014-04-25 20:00
2014-04-25 21:00
2014-04-25 22:00
2014-04-25 23:00
2014-04-26
2014-04-26 01:00
2014-04-26 02:00
2014-04-26 03:00
2014-04-26 04:00
2014-04-26 05:00
2014-04-26 06:00
2014-04-26 07:00
2014-04-26 08:00
2014-04-26 09:00
2014-04-26 10:00
2014-04-26 11:00
2014-04-26 12:00
2014-04-26 13:00
2014-04-26 14:00
2014-04-26 15:00
2014-04-26 16:00
2014-04-26 17:00
2014-04-26 18:00
2014-04-26 19:00
2014-04-26 20:00
2014-04-26 21:00
2014-04-26 22:00
2014-04-26 23:00
2014-04-27
2014-04-27 01:00
2014-04-27 02:00
2014-04-27 03:00
2014-04-27 04:00
2014-04-27 05:00
2014-04-27 06:00
2014-04-27 07:00
2014-04-27 08:00
2014-04-27 09:00
2014-04-27 10:00
2014-04-27 11:00
2014-04-27 12:00
2014-04-27 13:00
2014-04-27 14:00
2014-04-27 15:00
2014-04-27 16:00
2014-04-27 17:00
2014-04-27 18:00
2014-04-27 19:00
2014-04-27 20:00
2014-04-27 21:00
2014-04-27 22:00
2014-04-27 23:00
2014-04-28
2014-04-28 01:00
2014-04-28 02:00
2014-04-28 03:00
2014-04-28 04:00
2014-04-28 05:00
2014-04-28 06:00
2014-04-28 07:00
2014-04-28 08:00
2014-04-28 09:00
2014-04-28 10:00
2014-04-28 11:00
2014-04-28 12:00
2014-04-28 13:00
2014-04-28 14:00
2014-04-28 15:00
2014-04-28 16:00
2014-04-28 17:00
2014-04-28 18:00
2014-04-28 19:00
2014-04-28 20:00
2014-04-28 21:00
2014-04-28 22:00
2014-04-28 23:00
2014-04-29
2014-04-29 01:00
2014-04-29 02:00
2014-04-29 03:00
2014-04-29 04:00
2014-04-29 05:00
2014-04-29 06:00
2014-04-29 07:00
2014-04-29 08:00
2014-04-29 09:00
2014-04-29 10:00
2014-04-29 11:00
2014-04-29 12:00
2014-04-29 13:00
2014-04-29 14:00
2014-04-29 15:00
2014-04-29 16:00
2014-04-29 17:00
2014-04-29 18:00
2014-04-29 19:00
2014-04-29 20:00
2014-04-29 21:00
2014-04-29 22:00
2014-04-29 23:00
2014-04-30
2014-04-30 01:00
2014-04-30 02:00
2014-04-30 03:00
2014-04-30 04:00
2014-04-30 05:00
2014-04-30 06:00
2014-04-30 07:00
2014-04-30 08:00
2014-04-30 09:00
2014-04-30 10:00
2014-04-30 11:00
2014-04-30 12:00
2014-04-30 13:00
2014-04-30 14:00
2014-04-30 15:00
2014-04-30 16:00
2014-04-30 17:00
2014-04-30 18:00
2014-04-30 19:00
2014-04-30 20:00
2014-04-30 21:00
2014-04-30 22:00
2014-04-30 23:00
2014-05-01
2014-05-01 01:00
2014-05-01 02:00
2014-05-01 03:00
2014-05-01 04:00
2014-05-01 05:00
2014-05-01 06:00
2014-05-01 07:00
2014-05-01 08:00
2014-05-01 09:00
2014-05-01 10:00
2014-05-01 11:00
2014-05-01 12:00
2014-05-01 13:00
2014-05-01 14:00
2014-05-01 15:00
2014-05-01 16:00
2014-05-01 17:00
2014-05-01 18:00
2014-05-01 19:00
2014-05-01 20:00
2014-05-01 21:00
2014-05-01 22:00
2014-05-01 23:00
2014-05-02
2014-05-02 01:00
2014-05-02 02:00
2014-05-02 03:00
2014-05-02 04:00
2014-05-02 05:00
2014-05-02 06:00
2014-05-02 07:00
2014-05-02 08:00
2014-05-02 09:00
2014-05-02 10:00
2014-05-02 11:00
2014-05-02 12:00
2014-05-02 13:00
2014-05-02 14:00
2014-05-02 15:00
2014-05-02 16:00
2014-05-02 17:00
2014-05-02 18:00
2014-05-02 19:00
2014-05-02 20:00
2014-05-02 21:00
2014-05-02 22:00
2014-05-02 23:00
2014-05-03
2014-05-03 01:00
2014-05-03 02:00
2014-05-03 03:00
2014-05-03 04:00
2014-05-03 05:00
2014-05-03 06:00
2014-05-03 07:00
2014-05-03 08:00
2014-05-03 09:00
2014-05-03 10:00
2014-05-03 11:00
2014-05-03 12:00
2014-05-03 13:00
2014-05-03 14:00
2014-05-03 15:00
2014-05-03 16:00
2014-05-03 17:00
2014-05-03 18:00
2014-05-03 19:00
2014-05-03 20:00
2014-05-03 21:00
2014-05-03 22:00
2014-05-03 23:00
2014-05-04
2014-05-04 01:00
2014-05-04 02:00
2014-05-04 03:00
2014-05-04 04:00
2014-05-04 05:00
2014-05-04 06:00
2014-05-04 07:00
2014-05-04 08:00
2014-05-04 09:00
2014-05-04 10:00
2014-05-04 11:00
2014-05-04 12:00
2014-05-04 13:00
2014-05-04 14:00
2014-05-04 15:00
2014-05-04 16:00
2014-05-04 17:00
2014-05-04 18:00
2014-05-04 19:00
2014-05-04 20:00
2014-05-04 21:00
2014-05-04 22:00
2014-05-04 23:00
2014-05-05
2014-05-05 01:00
2014-05-05 02:00
2014-05-05 03:00
2014-05-05 04:00
2014-05-05 05:00
2014-05-05 06:00
2014-05-05 07:00
2014-05-05 08:00
2014-05-05 09:00
2014-05-05 10:00
2014-05-05 11:00
2014-05-05 12:00
2014-05-05 13:00
2014-05-05 14:00
2014-05-05 15:00
2014-05-05 16:00
2014-05-05 17:00
2014-05-05 18:00
2014-05-05 19:00
2014-05-05 20:00
2014-05-05 21:00
2014-05-05 22:00
2014-05-05 23:00
2014-05-06
2014-05-06 01:00
2014-05-06 02:00
2014-05-06 03:00
2014-05-06 04:00
2014-05-06 05:00
2014-05-06 06:00
2014-05-06 07:00
2014-05-06 08:00
2014-05-06 09:00
2014-05-06 10:00
2014-05-06 11:00
2014-05-06 12:00
2014-05-06 13:00
2014-05-06 14:00
2014-05-06 15:00
2014-05-06 16:00
2014-05-06 17:00
2014-05-06 18:00
2014-05-06 19:00
2014-05-06 20:00
2014-05-06 21:00
2014-05-06 22:00
2014-05-06 23:00
2014-05-07
2014-05-07 01:00
2014-05-07 02:00
2014-05-07 03:00
2014-05-07 04:00
2014-05-07 05:00
2014-05-07 06:00
2014-05-07 07:00
2014-05-07 08:00
2014-05-07 09:00
2014-05-07 10:00
2014-05-07 11:00
2014-05-07 12:00
2014-05-07 13:00
2014-05-07 14:00
2014-05-07 15:00
2014-05-07 16:00
2014-05-07 17:00
2014-05-07 18:00
2014-05-07 19:00
2014-05-07 20:00
2014-05-07 21:00
2014-05-07 22:00
2014-05-07 23:00
2014-05-08
2014-05-08 01:00
2014-05-08 02:00
2014-05-08 03:00
2014-05-08 04:00
2014-05-08 05:00
2014-05-08 06:00
2014-05-08 07:00
2014-05-08 08:00
2014-05-08 09:00
2014-05-08 10:00
2014-05-08 11:00
2014-05-08 12:00
2014-05-08 13:00
2014-05-08 14:00
2014-05-08 15:00
2014-05-08 16:00
2014-05-08 17:00
2014-05-08 18:00
2014-05-08 19:00
2014-05-08 20:00
2014-05-08 21:00
2014-05-08 22:00
2014-05-08 23:00
2014-05-09
2014-05-09 01:00
2014-05-09 02:00
2014-05-09 03:00
2014-05-09 04:00
2014-05-09 05:00
2014-05-09 06:00
2014-05-09 07:00
2014-05-09 08:00
2014-05-09 09:00
2014-05-09 10:00
2014-05-09 11:00
2014-05-09 12:00
2014-05-09 13:00
2014-05-09 14:00
2014-05-09 15:00
2014-05-09 16:00
2014-05-09 17:00
2014-05-09 18:00
2014-05-09 19:00
2014-05-09 20:00
2014-05-09 21:00
2014-05-09 22:00
2014-05-09 23:00
2014-05-10
2014-05-10 01:00
2014-05-10 02:00
2014-05-10 03:00
2014-05-10 04:00
2014-05-10 05:00
2014-05-10 06:00
2014-05-10 07:00
2014-05-10 08:00
2014-05-10 09:00
2014-05-10 10:00
2014-05-10 11:00
2014-05-10 12:00
2014-05-10 13:00
2014-05-10 14:00
2014-05-10 15:00
2014-05-10 16:00
2014-05-10 17:00
2014-05-10 18:00
2014-05-10 19:00
2014-05-10 20:00
2014-05-10 21:00
2014-05-10 22:00
2014-05-10 23:00
2014-05-11
2014-05-11 01:00
2014-05-11 02:00
2014-05-11 03:00
2014-05-11 04:00
2014-05-11 05:00
2014-05-11 06:00
2014-05-11 07:00
2014-05-11 08:00
2014-05-11 09:00
2014-05-11 10:00
2014-05-11 11:00
2014-05-11 12:00
2014-05-11 13:00
2014-05-11 14:00
2014-05-11 15:00
2014-05-11 16:00
2014-05-11 17:00
2014-05-11 18:00
2014-05-11 19:00
2014-05-11 20:00
2014-05-11 21:00
2014-05-11 22:00
2014-05-11 23:00
2014-05-12
2014-05-12 01:00
2014-05-12 02:00
2014-05-12 03:00
2014-05-12 04:00
2014-05-12 05:00
2014-05-12 06:00
2014-05-12 07:00
2014-05-12 08:00
2014-05-12 09:00
2014-05-12 10:00
2014-05-12 11:00
2014-05-12 12:00
2014-05-12 13:00
2014-05-12 14:00
2014-05-12 15:00
2014-05-12 16:00
2014-05-12 17:00
2014-05-12 18:00
2014-05-12 19:00
2014-05-12 20:00
2014-05-12 21:00
2014-05-12 22:00
2014-05-12 23:00
2014-05-13
2014-05-13 01:00
2014-05-13 02:00
2014-05-13 03:00
2014-05-13 04:00
2014-05-13 05:00
2014-05-13 06:00
2014-05-13 07:00
2014-05-13 08:00
2014-05-13 09:00
2014-05-13 10:00
2014-05-13 11:00
2014-05-13 12:00
2014-05-13 13:00
2014-05-13 14:00
2014-05-13 15:00
2014-05-13 16:00
2014-05-13 17:00
2014-05-13 18:00
2014-05-13 19:00
2014-05-13 20:00
2014-05-13 21:00
2014-05-13 22:00
2014-05-13 23:00
2014-05-14
2014-05-14 01:00
2014-05-14 02:00
2014-05-14 03:00
2014-05-14 04:00
2014-05-14 05:00
2014-05-14 06:00
2014-05-14 07:00
2014-05-14 08:00
2014-05-14 09:00
2014-05-14 10:00
2014-05-14 11:00
2014-05-14 12:00
2014-05-14 13:00
2014-05-14 14:00
2014-05-14 15:00
2014-05-14 16:00
2014-05-14 17:00
2014-05-14 18:00
2014-05-14 19:00
2014-05-14 20:00
2014-05-14 21:00
2014-05-14 22:00
2014-05-14 23:00
2014-05-15
2014-05-15 01:00
2014-05-15 02:00
2014-05-15 03:00
2014-05-15 04:00
2014-05-15 05:00
2014-05-15 06:00
2014-05-15 07:00
2014-05-15 08:00
2014-05-15 09:00
2014-05-15 10:00
2014-05-15 11:00
2014-05-15 12:00
2014-05-15 13:00
2014-05-15 14:00
2014-05-15 15:00
2014-05-15 16:00
2014-05-15 17:00
2014-05-15 18:00
2014-05-15 19:00
2014-05-15 20:00
2014-05-15 21:00
2014-05-15 22:00
2014-05-15 23:00
2014-05-16
2014-05-16 01:00
2014-05-16 02:00
2014-05-16 03:00
2014-05-16 04:00
2014-05-16 05:00
2014-05-16 06:00
2014-05-16 07:00
2014-05-16 08:00
2014-05-16 09:00
2014-05-16 10:00
2014-05-16 11:00
2014-05-16 12:00
2014-05-16 13:00
2014-05-16 14:00
2014-05-16 15:00
2014-05-16 16:00
2014-05-16 17:00
2014-05-16 18:00
2014-05-16 19:00
2014-05-16 20:00
2014-05-16 21:00
2014-05-16 22:00
2014-05-16 23:00
2014-05-17
2014-05-17 01:00
2014-05-17 02:00
2014-05-17 03:00
2014-05-17 04:00
2014-05-17 05:00
2014-05-17 06:00
2014-05-17 07:00
2014-05-17 08:00
2014-05-17 09:00
2014-05-17 10:00
2014-05-17 11:00
2014-05-17 12:00
2014-05-17 13:00
2014-05-17 14:00
2014-05-17 15:00
2014-05-17 16:00
2014-05-17 17:00
2014-05-17 18:00
2014-05-17 19:00
2014-05-17 20:00
2014-05-17 21:00
2014-05-17 22:00
2014-05-17 23:00
2014-05-18
2014-05-18 01:00
2014-05-18 02:00
2014-05-18 03:00
2014-05-18 04:00
2014-05-18 05:00
2014-05-18 06:00
2014-05-18 07:00
2014-05-18 08:00
2014-05-18 09:00
2014-05-18 10:00
2014-05-18 11:00
2014-05-18 12:00
2014-05-18 13:00
2014-05-18 14:00
2014-05-18 15:00
2014-05-18 16:00
2014-05-18 17:00
2014-05-18 18:00
2014-05-18 19:00
2014-05-18 20:00
2014-05-18 21:00
2014-05-18 22:00
2014-05-18 23:00
2014-05-19
2014-05-19 01:00
2014-05-19 02:00
2014-05-19 03:00
2014-05-19 04:00
2014-05-19 05:00
2014-05-19 06:00
2014-05-19 07:00
2014-05-19 08:00
2014-05-19 09:00
2014-05-19 10:00
2014-05-19 11:00
2014-05-19 12:00
2014-05-19 13:00
2014-05-19 14:00
2014-05-19 15:00
2014-05-19 16:00
2014-05-19 17:00
2014-05-19 18:00
2014-05-19 19:00
2014-05-19 20:00
2014-05-19 21:00
2014-05-19 22:00
2014-05-19 23:00
2014-05-20
2014-05-20 01:00
2014-05-20 02:00
2014-05-20 03:00
2014-05-20 04:00
2014-05-20 05:00
2014-05-20 06:00
2014-05-20 07:00
2014-05-20 08:00
2014-05-20 09:00
2014-05-20 10:00
2014-05-20 11:00
2014-05-20 12:00
2014-05-20 13:00
2014-05-20 14:00
2014-05-20 15:00
2014-05-20 16:00
2014-05-20 17:00
2014-05-20 18:00
2014-05-20 19:00
2014-05-20 20:00
2014-05-20 21:00
2014-05-20 22:00
2014-05-20 23:00
2014-05-21
2014-05-21 01:00
2014-05-21 02:00
2014-05-21 03:00
2014-05-21 04:00
2014-05-21 05:00
2014-05-21 06:00
2014-05-21 07:00
2014-05-21 08:00
2014-05-21 09:00
2014-05-21 10:00
2014-05-21 11:00
2014-05-21 12:00
2014-05-21 13:00
2014-05-21 14:00
2014-05-21 15:00
2014-05-21 16:00
2014-05-21 17:00
2014-05-21 18:00
2014-05-21 19:00
2014-05-21 20:00
2014-05-21 21:00
2014-05-21 22:00
2014-05-21 23:00
2014-05-22
2014-05-22 01:00
2014-05-22 02:00
2014-05-22 03:00
2014-05-22 04:00
2014-05-22 05:00
2014-05-22 06:00
2014-05-22 07:00
2014-05-22 08:00
2014-05-22 09:00
2014-05-22 10:00
2014-05-22 11:00
2014-05-22 12:00
2014-05-22 13:00
2014-05-22 14:00
2014-05-22 15:00
2014-05-22 16:00
2014-05-22 17:00
2014-05-22 18:00
2014-05-22 19:00
2014-05-22 20:00
2014-05-22 21:00
2014-05-22 22:00
2014-05-22 23:00
2014-05-23
2014-05-23 01:00
2014-05-23 02:00
2014-05-23 03:00
2014-05-23 04:00
2014-05-23 05:00
2014-05-23 06:00
2014-05-23 07:00
2014-05-23 08:00
2014-05-23 09:00
2014-05-23 10:00
2014-05-23 11:00
2014-05-23 12:00
2014-05-23 13:00
2014-05-23 14:00
2014-05-23 15:00
2014-05-23 16:00
2014-05-23 17:00
2014-05-23 18:00
2014-05-23 19:00
2014-05-23 20:00
2014-05-23 21:00
2014-05-23 22:00
2014-05-23 23:00
2014-05-24
2014-05-24 01:00
2014-05-24 02:00
2014-05-24 03:00
2014-05-24 04:00
2014-05-24 05:00
2014-05-24 06:00
2014-05-24 07:00
2014-05-24 08:00
2014-05-24 09:00
2014-05-24 10:00
2014-05-24 11:00
2014-05-24 12:00
2014-05-24 13:00
2014-05-24 14:00
2014-05-24 15:00
2014-05-24 16:00
2014-05-24 17:00
2014-05-24 18:00
2014-05-24 19:00
2014-05-24 20:00
2014-05-24 21:00
2014-05-24 22:00
2014-05-24 23:00
2014-05-25
2014-05-25 01:00
2014-05-25 02:00
2014-05-25 03:00
2014-05-25 04:00
2014-05-25 05:00
2014-05-25 06:00
2014-05-25 07:00
2014-05-25 08:00
2014-05-25 09:00
2014-05-25 10:00
2014-05-25 11:00
2014-05-25 12:00
2014-05-25 13:00
2014-05-25 14:00
2014-05-25 15:00
2014-05-25 16:00
2014-05-25 17:00
2014-05-25 18:00
2014-05-25 19:00
2014-05-25 20:00
2014-05-25 21:00
2014-05-25 22:00
2014-05-25 23:00
2014-05-26
2014-05-26 01:00
2014-05-26 02:00
2014-05-26 03:00
2014-05-26 04:00
2014-05-26 05:00
2014-05-26 06:00
2014-05-26 07:00
2014-05-26 08:00
2014-05-26 09:00
2014-05-26 10:00
2014-05-26 11:00
2014-05-26 12:00
2014-05-26 13:00
2014-05-26 14:00
2014-05-26 15:00
2014-05-26 16:00
2014-05-26 17:00
2014-05-26 18:00
2014-05-26 19:00
2014-05-26 20:00
2014-05-26 21:00
2014-05-26 22:00
2014-05-26 23:00
2014-05-27
2014-05-27 01:00
2014-05-27 02:00
2014-05-27 03:00
2014-05-27 04:00
2014-05-27 05:00
2014-05-27 06:00
2014-05-27 07:00
2014-05-27 08:00
2014-05-27 09:00
2014-05-27 10:00
2014-05-27 11:00
2014-05-27 12:00
2014-05-27 13:00
2014-05-27 14:00
2014-05-27 15:00
2014-05-27 16:00
2014-05-27 17:00
2014-05-27 18:00
2014-05-27 19:00
2014-05-27 20:00
2014-05-27 21:00
2014-05-27 22:00
2014-05-27 23:00
2014-05-28
2014-05-28 01:00
2014-05-28 02:00
2014-05-28 03:00
2014-05-28 04:00
2014-05-28 05:00
2014-05-28 06:00
2014-05-28 07:00
2014-05-28 08:00
2014-05-28 09:00
2014-05-28 10:00
2014-05-28 11:00
2014-05-28 12:00
2014-05-28 13:00
2014-05-28 14:00
2014-05-28 15:00
2014-05-28 16:00
2014-05-28 17:00
2014-05-28 18:00
2014-05-28 19:00
2014-05-28 20:00
2014-05-28 21:00
2014-05-28 22:00
2014-05-28 23:00
2014-05-29
2014-05-29 01:00
2014-05-29 02:00
2014-05-29 03:00
2014-05-29 04:00
2014-05-29 05:00
2014-05-29 06:00
2014-05-29 07:00
2014-05-29 08:00
2014-05-29 09:00
2014-05-29 10:00
2014-05-29 11:00
2014-05-29 12:00
2014-05-29 13:00
2014-05-29 14:00
2014-05-29 15:00
2014-05-29 16:00
2014-05-29 17:00
2014-05-29 18:00
2014-05-29 19:00
2014-05-29 20:00
2014-05-29 21:00
2014-05-29 22:00
2014-05-29 23:00
2014-05-30
2014-05-30 01:00
2014-05-30 02:00
2014-05-30 03:00
2014-05-30 04:00
2014-05-30 05:00
2014-05-30 06:00
2014-05-30 07:00
2014-05-30 08:00
2014-05-30 09:00
2014-05-30 10:00
2014-05-30 11:00
2014-05-30 12:00
2014-05-30 13:00
2014-05-30 14:00
2014-05-30 15:00
2014-05-30 16:00
2014-05-30 17:00
2014-05-30 18:00
2014-05-30 19:00
2014-05-30 20:00
2014-05-30 21:00
2014-05-30 22:00
2014-05-30 23:00
2014-05-31
2014-05-31 01:00
2014-05-31 02:00
2014-05-31 03:00
2014-05-31 04:00
2014-05-31 05:00
2014-05-31 06:00
2014-05-31 07:00
2014-05-31 08:00
2014-05-31 09:00
2014-05-31 10:00
2014-05-31 11:00
2014-05-31 12:00
2014-05-31 13:00
2014-05-31 14:00
2014-05-31 15:00
2014-05-31 16:00
2014-05-31 17:00
2014-05-31 18:00
2014-05-31 19:00
2014-05-31 20:00
2014-05-31 21:00
2014-05-31 22:00
2014-05-31 23:00
2014-06-01
2014-06-01 01:00
2014-06-01 02:00
2014-06-01 03:00
2014-06-01 04:00
2014-06-01 05:00
2014-06-01 06:00
2014-06-01 07:00
2014-06-01 08:00
2014-06-01 09:00
2014-06-01 10:00
2014-06-01 11:00
2014-06-01 12:00
2014-06-01 13:00
2014-06-01 14:00
2014-06-01 15:00
2014-06-01 16:00
2014-06-01 17:00
2014-06-01 18:00
2014-06-01 19:00
2014-06-01 20:00
2014-06-01 21:00
2014-06-01 22:00
2014-06-01 23:00
2014-06-02
2014-06-02 01:00
2014-06-02 02:00
2014-06-02 03:00
2014-06-02 04:00
2014-06-02 05:00
2014-06-02 06:00
2014-06-02 07:00
2014-06-02 08:00
2014-06-02 09:00
2014-06-02 10:00
2014-06-02 11:00
2014-06-02 12:00
2014-06-02 13:00
2014-06-02 14:00
2014-06-02 15:00
2014-06-02 16:00
2014-06-02 17:00
2014-06-02 18:00
2014-06-02 19:00
2014-06-02 20:00
2014-06-02 21:00
2014-06-02 22:00
2014-06-02 23:00
2014-06-03
2014-06-03 01:00
2014-06-03 02:00
2014-06-03 03:00
2014-06-03 04:00
2014-06-03 05:00
2014-06-03 06:00
2014-06-03 07:00
2014-06-03 08:00
2014-06-03 09:00
2014-06-03 10:00
2014-06-03 11:00
2014-06-03 12:00
2014-06-03 13:00
2014-06-03 14:00
2014-06-03 15:00
2014-06-03 16:00
2014-06-03 17:00
2014-06-03 18:00
2014-06-03 19:00
2014-06-03 20:00
2014-06-03 21:00
2014-06-03 22:00
2014-06-03 23:00
2014-06-04
2014-06-04 01:00
2014-06-04 02:00
2014-06-04 03:00
2014-06-04 04:00
2014-06-04 05:00
2014-06-04 06:00
2014-06-04 07:00
2014-06-04 08:00
2014-06-04 09:00
2014-06-04 10:00
2014-06-04 11:00
2014-06-04 12:00
2014-06-04 13:00
2014-06-04 14:00
2014-06-04 15:00
2014-06-04 16:00
2014-06-04 17:00
2014-06-04 18:00
2014-06-04 19:00
2014-06-04 20:00
2014-06-04 21:00
2014-06-04 22:00
2014-06-04 23:00
2014-06-05
2014-06-05 01:00
2014-06-05 02:00
2014-06-05 03:00
2014-06-05 04:00
2014-06-05 05:00
2014-06-05 06:00
2014-06-05 07:00
2014-06-05 08:00
2014-06-05 09:00
2014-06-05 10:00
2014-06-05 11:00
2014-06-05 12:00
2014-06-05 13:00
2014-06-05 14:00
2014-06-05 15:00
2014-06-05 16:00
2014-06-05 17:00
2014-06-05 18:00
2014-06-05 19:00
2014-06-05 20:00
2014-06-05 21:00
2014-06-05 22:00
2014-06-05 23:00
2014-06-06
2014-06-06 01:00
2014-06-06 02:00
2014-06-06 03:00
2014-06-06 04:00
2014-06-06 05:00
2014-06-06 06:00
2014-06-06 07:00
2014-06-06 08:00
2014-06-06 09:00
2014-06-06 10:00
2014-06-06 11:00
2014-06-06 12:00
2014-06-06 13:00
2014-06-06 14:00
2014-06-06 15:00
2014-06-06 16:00
2014-06-06 17:00
2014-06-06 18:00
2014-06-06 19:00
2014-06-06 20:00
2014-06-06 21:00
2014-06-06 22:00
2014-06-06 23:00
2014-06-07
2014-06-07 01:00
2014-06-07 02:00
2014-06-07 03:00
2014-06-07 04:00
2014-06-07 05:00
2014-06-07 06:00
2014-06-07 07:00
2014-06-07 08:00
2014-06-07 09:00
2014-06-07 10:00
2014-06-07 11:00
2014-06-07 12:00
2014-06-07 13:00
2014-06-07 14:00
2014-06-07 15:00
2014-06-07 16:00
2014-06-07 17:00
2014-06-07 18:00
2014-06-07 19:00
2014-06-07 20:00
2014-06-07 21:00
2014-06-07 22:00
2014-06-07 23:00
2014-06-08
2014-06-08 01:00
2014-06-08 02:00
2014-06-08 03:00
2014-06-08 04:00
2014-06-08 05:00
2014-06-08 06:00
2014-06-08 07:00
2014-06-08 08:00
2014-06-08 09:00
2014-06-08 10:00
2014-06-08 11:00
2014-06-08 12:00
2014-06-08 13:00
2014-06-08 14:00
2014-06-08 15:00
2014-06-08 16:00
2014-06-08 17:00
2014-06-08 18:00
2014-06-08 19:00
2014-06-08 20:00
2014-06-08 21:00
2014-06-08 22:00
2014-06-08 23:00
2014-06-09
2014-06-09 01:00
2014-06-09 02:00
2014-06-09 03:00
2014-06-09 04:00
2014-06-09 05:00
2014-06-09 06:00
2014-06-09 07:00
2014-06-09 08:00
2014-06-09 09:00
2014-06-09 10:00
2014-06-09 11:00
2014-06-09 12:00
2014-06-09 13:00
2014-06-09 14:00
2014-06-09 15:00
2014-06-09 16:00
2014-06-09 17:00
2014-06-09 18:00
2014-06-09 19:00
2014-06-09 20:00
2014-06-09 21:00
2014-06-09 22:00
2014-06-09 23:00
2014-06-10
2014-06-10 01:00
2014-06-10 02:00
2014-06-10 03:00
2014-06-10 04:00
2014-06-10 05:00
2014-06-10 06:00
2014-06-10 07:00
2014-06-10 08:00
2014-06-10 09:00
2014-06-10 10:00
2014-06-10 11:00
2014-06-10 12:00
2014-06-10 13:00
2014-06-10 14:00
2014-06-10 15:00
2014-06-10 16:00
2014-06-10 17:00
2014-06-10 18:00
2014-06-10 19:00
2014-06-10 20:00
2014-06-10 21:00
2014-06-10 22:00
2014-06-10 23:00
2014-06-11
2014-06-11 01:00
2014-06-11 02:00
2014-06-11 03:00
2014-06-11 04:00
2014-06-11 05:00
2014-06-11 06:00
2014-06-11 07:00
2014-06-11 08:00
2014-06-11 09:00
2014-06-11 10:00
2014-06-11 11:00
2014-06-11 12:00
2014-06-11 13:00
2014-06-11 14:00
2014-06-11 15:00
2014-06-11 16:00
2014-06-11 17:00
2014-06-11 18:00
2014-06-11 19:00
2014-06-11 20:00
2014-06-11 21:00
2014-06-11 22:00
2014-06-11 23:00
2014-06-12
2014-06-12 01:00
2014-06-12 02:00
2014-06-12 03:00
2014-06-12 04:00
2014-06-12 05:00
2014-06-12 06:00
2014-06-12 07:00
2014-06-12 08:00
2014-06-12 09:00
2014-06-12 10:00
2014-06-12 11:00
2014-06-12 12:00
2014-06-12 13:00
2014-06-12 14:00
2014-06-12 15:00
2014-06-12 16:00
2014-06-12 17:00
2014-06-12 18:00
2014-06-12 19:00
2014-06-12 20:00
2014-06-12 21:00
2014-06-12 22:00
2014-06-12 23:00
2014-06-13
2014-06-13 01:00
2014-06-13 02:00
2014-06-13 03:00
2014-06-13 04:00
2014-06-13 05:00
2014-06-13 06:00
2014-06-13 07:00
2014-06-13 08:00
2014-06-13 09:00
2014-06-13 10:00
2014-06-13 11:00
2014-06-13 12:00
2014-06-13 13:00
2014-06-13 14:00
2014-06-13 15:00
2014-06-13 16:00
2014-06-13 17:00
2014-06-13 18:00
2014-06-13 19:00
2014-06-13 20:00
2014-06-13 21:00
2014-06-13 22:00
2014-06-13 23:00
2014-06-14
2014-06-14 01:00
2014-06-14 02:00
2014-06-14 03:00
2014-06-14 04:00
2014-06-14 05:00
2014-06-14 06:00
2014-06-14 07:00
2014-06-14 08:00
2014-06-14 09:00
2014-06-14 10:00
2014-06-14 11:00
2014-06-14 12:00
2014-06-14 13:00
2014-06-14 14:00
2014-06-14 15:00
2014-06-14 16:00
2014-06-14 17:00
2014-06-14 18:00
2014-06-14 19:00
2014-06-14 20:00
2014-06-14 21:00
2014-06-14 22:00
2014-06-14 23:00
2014-06-15
2014-06-15 01:00
2014-06-15 02:00
2014-06-15 03:00
2014-06-15 04:00
2014-06-15 05:00
2014-06-15 06:00
2014-06-15 07:00
2014-06-15 08:00
2014-06-15 09:00
2014-06-15 10:00
2014-06-15 11:00
2014-06-15 12:00
2014-06-15 13:00
2014-06-15 14:00
2014-06-15 15:00
2014-06-15 16:00
2014-06-15 17:00
2014-06-15 18:00
2014-06-15 19:00
2014-06-15 20:00
2014-06-15 21:00
2014-06-15 22:00
2014-06-15 23:00
2014-06-16
2014-06-16 01:00
2014-06-16 02:00
2014-06-16 03:00
2014-06-16 04:00
2014-06-16 05:00
2014-06-16 06:00
2014-06-16 07:00
2014-06-16 08:00
2014-06-16 09:00
2014-06-16 10:00
2014-06-16 11:00
2014-06-16 12:00
2014-06-16 13:00
2014-06-16 14:00
2014-06-16 15:00
2014-06-16 16:00
2014-06-16 17:00
2014-06-16 18:00
2014-06-16 19:00
2014-06-16 20:00
2014-06-16 21:00
2014-06-16 22:00
2014-06-16 23:00
2014-06-17
2014-06-17 01:00
2014-06-17 02:00
2014-06-17 03:00
2014-06-17 04:00
2014-06-17 05:00
2014-06-17 06:00
2014-06-17 07:00
2014-06-17 08:00
2014-06-17 09:00
2014-06-17 10:00
2014-06-17 11:00
2014-06-17 12:00
2014-06-17 13:00
2014-06-17 14:00
2014-06-17 15:00
2014-06-17 16:00
2014-06-17 17:00
2014-06-17 18:00
2014-06-17 19:00
2014-06-17 20:00
2014-06-17 21:00
2014-06-17 22:00
2014-06-17 23:00
2014-06-18
2014-06-18 01:00
2014-06-18 02:00
2014-06-18 03:00
2014-06-18 04:00
2014-06-18 05:00
2014-06-18 06:00
2014-06-18 07:00
2014-06-18 08:00
2014-06-18 09:00
2014-06-18 10:00
2014-06-18 11:00
2014-06-18 12:00
2014-06-18 13:00
2014-06-18 14:00
2014-06-18 15:00
2014-06-18 16:00
2014-06-18 17:00
2014-06-18 18:00
2014-06-18 19:00
2014-06-18 20:00
2014-06-18 21:00
2014-06-18 22:00
2014-06-18 23:00
2014-06-19
2014-06-19 01:00
2014-06-19 02:00
2014-06-19 03:00
2014-06-19 04:00
2014-06-19 05:00
2014-06-19 06:00
2014-06-19 07:00
2014-06-19 08:00
2014-06-19 09:00
2014-06-19 10:00
2014-06-19 11:00
2014-06-19 12:00
2014-06-19 13:00
2014-06-19 14:00
2014-06-19 15:00
2014-06-19 16:00
2014-06-19 17:00
2014-06-19 18:00
2014-06-19 19:00
2014-06-19 20:00
2014-06-19 21:00
2014-06-19 22:00
2014-06-19 23:00
2014-06-20
2014-06-20 01:00
2014-06-20 02:00
2014-06-20 03:00
2014-06-20 04:00
2014-06-20 05:00
2014-06-20 06:00
2014-06-20 07:00
2014-06-20 08:00
2014-06-20 09:00
2014-06-20 10:00
2014-06-20 11:00
2014-06-20 12:00
2014-06-20 13:00
2014-06-20 14:00
2014-06-20 15:00
2014-06-20 16:00
2014-06-20 17:00
2014-06-20 18:00
2014-06-20 19:00
2014-06-20 20:00
2014-06-20 21:00
2014-06-20 22:00
2014-06-20 23:00
2014-06-21
2014-06-21 01:00
2014-06-21 02:00
2014-06-21 03:00
2014-06-21 04:00
2014-06-21 05:00
2014-06-21 06:00
2014-06-21 07:00
2014-06-21 08:00
2014-06-21 09:00
2014-06-21 10:00
2014-06-21 11:00
2014-06-21 12:00
2014-06-21 13:00
2014-06-21 14:00
2014-06-21 15:00
2014-06-21 16:00
2014-06-21 17:00
2014-06-21 18:00
2014-06-21 19:00
2014-06-21 20:00
2014-06-21 21:00
2014-06-21 22:00
2014-06-21 23:00
2014-06-22
2014-06-22 01:00
2014-06-22 02:00
2014-06-22 03:00
2014-06-22 04:00
2014-06-22 05:00
2014-06-22 06:00
2014-06-22 07:00
2014-06-22 08:00
2014-06-22 09:00
2014-06-22 10:00
2014-06-22 11:00
2014-06-22 12:00
2014-06-22 13:00
2014-06-22 14:00
2014-06-22 15:00
2014-06-22 16:00
2014-06-22 17:00
2014-06-22 18:00
2014-06-22 19:00
2014-06-22 20:00
2014-06-22 21:00
2014-06-22 22:00
2014-06-22 23:00
2014-06-23
2014-06-23 01:00
2014-06-23 02:00
2014-06-23 03:00
2014-06-23 04:00
2014-06-23 05:00
2014-06-23 06:00
2014-06-23 07:00
2014-06-23 08:00
2014-06-23 09:00
2014-06-23 10:00
2014-06-23 11:00
2014-06-23 12:00
2014-06-23 13:00
2014-06-23 14:00
2014-06-23 15:00
2014-06-23 16:00
2014-06-23 17:00
2014-06-23 18:00
2014-06-23 19:00
2014-06-23 20:00
2014-06-23 21:00
2014-06-23 22:00
2014-06-23 23:00
2014-06-24
2014-06-24 01:00
2014-06-24 02:00
2014-06-24 03:00
2014-06-24 04:00
2014-06-24 05:00
2014-06-24 06:00
2014-06-24 07:00
2014-06-24 08:00
2014-06-24 09:00
2014-06-24 10:00
2014-06-24 11:00
2014-06-24 12:00
2014-06-24 13:00
2014-06-24 14:00
2014-06-24 15:00
2014-06-24 16:00
2014-06-24 17:00
2014-06-24 18:00
2014-06-24 19:00
2014-06-24 20:00
2014-06-24 21:00
2014-06-24 22:00
2014-06-24 23:00
2014-06-25
2014-06-25 01:00
2014-06-25 02:00
2014-06-25 03:00
2014-06-25 04:00
2014-06-25 05:00
2014-06-25 06:00
2014-06-25 07:00
2014-06-25 08:00
2014-06-25 09:00
2014-06-25 10:00
2014-06-25 11:00
2014-06-25 12:00
2014-06-25 13:00
2014-06-25 14:00
2014-06-25 15:00
2014-06-25 16:00
2014-06-25 17:00
2014-06-25 18:00
2014-06-25 19:00
2014-06-25 20:00
2014-06-25 21:00
2014-06-25 22:00
2014-06-25 23:00
2014-06-26
2014-06-26 01:00
2014-06-26 02:00
2014-06-26 03:00
2014-06-26 04:00
2014-06-26 05:00
2014-06-26 06:00
2014-06-26 07:00
2014-06-26 08:00
2014-06-26 09:00
2014-06-26 10:00
2014-06-26 11:00
2014-06-26 12:00
2014-06-26 13:00
2014-06-26 14:00
2014-06-26 15:00
2014-06-26 16:00
2014-06-26 17:00
2014-06-26 18:00
2014-06-26 19:00
2014-06-26 20:00
2014-06-26 21:00
2014-06-26 22:00
2014-06-26 23:00
2014-06-27
2014-06-27 01:00
2014-06-27 02:00
2014-06-27 03:00
2014-06-27 04:00
2014-06-27 05:00
2014-06-27 06:00
2014-06-27 07:00
2014-06-27 08:00
2014-06-27 09:00
2014-06-27 10:00
2014-06-27 11:00
2014-06-27 12:00
2014-06-27 13:00
2014-06-27 14:00
2014-06-27 15:00
2014-06-27 16:00
2014-06-27 17:00
2014-06-27 18:00
2014-06-27 19:00
2014-06-27 20:00
2014-06-27 21:00
2014-06-27 22:00
2014-06-27 23:00
2014-06-28
2014-06-28 01:00
2014-06-28 02:00
2014-06-28 03:00
2014-06-28 04:00
2014-06-28 05:00
2014-06-28 06:00
2014-06-28 07:00
2014-06-28 08:00
2014-06-28 09:00
2014-06-28 10:00
2014-06-28 11:00
2014-06-28 12:00
2014-06-28 13:00
2014-06-28 14:00
2014-06-28 15:00
2014-06-28 16:00
2014-06-28 17:00
2014-06-28 18:00
2014-06-28 19:00
2014-06-28 20:00
2014-06-28 21:00
2014-06-28 22:00
2014-06-28 23:00
2014-06-29
2014-06-29 01:00
2014-06-29 02:00
2014-06-29 03:00
2014-06-29 04:00
2014-06-29 05:00
2014-06-29 06:00
2014-06-29 07:00
2014-06-29 08:00
2014-06-29 09:00
2014-06-29 10:00
2014-06-29 11:00
2014-06-29 12:00
2014-06-29 13:00
2014-06-29 14:00
2014-06-29 15:00
2014-06-29 16:00
2014-06-29 17:00
2014-06-29 18:00
2014-06-29 19:00
2014-06-29 20:00
2014-06-29 21:00
2014-06-29 22:00
2014-06-29 23:00
2014-06-30
2014-06-30 01:00
2014-06-30 02:00
2014-06-30 03:00
2014-06-30 04:00
2014-06-30 05:00
2014-06-30 06:00
2014-06-30 07:00
2014-06-30 08:00
2014-06-30 09:00
2014-06-30 10:00
2014-06-30 11:00
2014-06-30 12:00
2014-06-30 13:00
2014-06-30 14:00
2014-06-30 15:00
2014-06-30 16:00
2014-06-30 17:00
2014-06-30 18:00
2014-06-30 19:00
2014-06-30 20:00
2014-06-30 21:00
2014-06-30 22:00
2014-06-30 23:00
2014-07-01
2014-07-01 01:00
2014-07-01 02:00
2014-07-01 03:00
2014-07-01 04:00
2014-07-01 05:00
2014-07-01 06:00
2014-07-01 07:00
2014-07-01 08:00
2014-07-01 09:00
2014-07-01 10:00
2014-07-01 11:00
2014-07-01 12:00
2014-07-01 13:00
2014-07-01 14:00
2014-07-01 15:00
2014-07-01 16:00
2014-07-01 17:00
2014-07-01 18:00
2014-07-01 19:00
2014-07-01 20:00
2014-07-01 21:00
2014-07-01 22:00
2014-07-01 23:00
2014-07-02
2014-07-02 01:00
2014-07-02 02:00
2014-07-02 03:00
2014-07-02 04:00
2014-07-02 05:00
2014-07-02 06:00
2014-07-02 07:00
2014-07-02 08:00
2014-07-02 09:00
2014-07-02 10:00
2014-07-02 11:00
2014-07-02 12:00
2014-07-02 13:00
2014-07-02 14:00
2014-07-02 15:00
2014-07-02 16:00
2014-07-02 17:00
2014-07-02 18:00
2014-07-02 19:00
2014-07-02 20:00
2014-07-02 21:00
2014-07-02 22:00
2014-07-02 23:00
2014-07-03
2014-07-03 01:00
2014-07-03 02:00
2014-07-03 03:00
2014-07-03 04:00
2014-07-03 05:00
2014-07-03 06:00
2014-07-03 07:00
2014-07-03 08:00
2014-07-03 09:00
2014-07-03 10:00
2014-07-03 11:00
2014-07-03 12:00
2014-07-03 13:00
2014-07-03 14:00
2014-07-03 15:00
2014-07-03 16:00
2014-07-03 17:00
2014-07-03 18:00
2014-07-03 19:00
2014-07-03 20:00
2014-07-03 21:00
2014-07-03 22:00
2014-07-03 23:00
2014-07-04
2014-07-04 01:00
2014-07-04 02:00
2014-07-04 03:00
2014-07-04 04:00
2014-07-04 05:00
2014-07-04 06:00
2014-07-04 07:00
2014-07-04 08:00
2014-07-04 09:00
2014-07-04 10:00
2014-07-04 11:00
2014-07-04 12:00
2014-07-04 13:00
2014-07-04 14:00
2014-07-04 15:00
2014-07-04 16:00
2014-07-04 17:00
2014-07-04 18:00
2014-07-04 19:00
2014-07-04 20:00
2014-07-04 21:00
2014-07-04 22:00
2014-07-04 23:00
2014-07-05
2014-07-05 01:00
2014-07-05 02:00
2014-07-05 03:00
2014-07-05 04:00
2014-07-05 05:00
2014-07-05 06:00
2014-07-05 07:00
2014-07-05 08:00
2014-07-05 09:00
2014-07-05 10:00
2014-07-05 11:00
2014-07-05 12:00
2014-07-05 13:00
2014-07-05 14:00
2014-07-05 15:00
2014-07-05 16:00
2014-07-05 17:00
2014-07-05 18:00
2014-07-05 19:00
2014-07-05 20:00
2014-07-05 21:00
2014-07-05 22:00
2014-07-05 23:00
2014-07-06
2014-07-06 01:00
2014-07-06 02:00
2014-07-06 03:00
2014-07-06 04:00
2014-07-06 05:00
2014-07-06 06:00
2014-07-06 07:00
2014-07-06 08:00
2014-07-06 09:00
2014-07-06 10:00
2014-07-06 11:00
2014-07-06 12:00
2014-07-06 13:00
2014-07-06 14:00
2014-07-06 15:00
2014-07-06 16:00
2014-07-06 17:00
2014-07-06 18:00
2014-07-06 19:00
2014-07-06 20:00
2014-07-06 21:00
2014-07-06 22:00
2014-07-06 23:00
2014-07-07
2014-07-07 01:00
2014-07-07 02:00
2014-07-07 03:00
2014-07-07 04:00
2014-07-07 05:00
2014-07-07 06:00
2014-07-07 07:00
2014-07-07 08:00
2014-07-07 09:00
2014-07-07 10:00
2014-07-07 11:00
2014-07-07 12:00
2014-07-07 13:00
2014-07-07 14:00
2014-07-07 15:00
2014-07-07 16:00
2014-07-07 17:00
2014-07-07 18:00
2014-07-07 19:00
2014-07-07 20:00
2014-07-07 21:00
2014-07-07 22:00
2014-07-07 23:00
2014-07-08
2014-07-08 01:00
2014-07-08 02:00
2014-07-08 03:00
2014-07-08 04:00
2014-07-08 05:00
2014-07-08 06:00
2014-07-08 07:00
2014-07-08 08:00
2014-07-08 09:00
2014-07-08 10:00
2014-07-08 11:00
2014-07-08 12:00
2014-07-08 13:00
2014-07-08 14:00
2014-07-08 15:00
2014-07-08 16:00
2014-07-08 17:00
2014-07-08 18:00
2014-07-08 19:00
2014-07-08 20:00
2014-07-08 21:00
2014-07-08 22:00
2014-07-08 23:00
2014-07-09
2014-07-09 01:00
2014-07-09 02:00
2014-07-09 03:00
2014-07-09 04:00
2014-07-09 05:00
2014-07-09 06:00
2014-07-09 07:00
2014-07-09 08:00
2014-07-09 09:00
2014-07-09 10:00
2014-07-09 11:00
2014-07-09 12:00
2014-07-09 13:00
2014-07-09 14:00
2014-07-09 15:00
2014-07-09 16:00
2014-07-09 17:00
2014-07-09 18:00
2014-07-09 19:00
2014-07-09 20:00
2014-07-09 21:00
2014-07-09 22:00
2014-07-09 23:00
2014-07-10
2014-07-10 01:00
2014-07-10 02:00
2014-07-10 03:00
2014-07-10 04:00
2014-07-10 05:00
2014-07-10 06:00
2014-07-10 07:00
2014-07-10 08:00
2014-07-10 09:00
2014-07-10 10:00
2014-07-10 11:00
2014-07-10 12:00
2014-07-10 13:00
2014-07-10 14:00
2014-07-10 15:00
2014-07-10 16:00
2014-07-10 17:00
2014-07-10 18:00
2014-07-10 19:00
2014-07-10 20:00
2014-07-10 21:00
2014-07-10 22:00
2014-07-10 23:00
2014-07-11
2014-07-11 01:00
2014-07-11 02:00
2014-07-11 03:00
2014-07-11 04:00
2014-07-11 05:00
2014-07-11 06:00
2014-07-11 07:00
2014-07-11 08:00
2014-07-11 09:00
2014-07-11 10:00
2014-07-11 11:00
2014-07-11 12:00
2014-07-11 13:00
2014-07-11 14:00
2014-07-11 15:00
2014-07-11 16:00
2014-07-11 17:00
2014-07-11 18:00
2014-07-11 19:00
2014-07-11 20:00
2014-07-11 21:00
2014-07-11 22:00
2014-07-11 23:00
2014-07-12
2014-07-12 01:00
2014-07-12 02:00
2014-07-12 03:00
2014-07-12 04:00
2014-07-12 05:00
2014-07-12 06:00
2014-07-12 07:00
2014-07-12 08:00
2014-07-12 09:00
2014-07-12 10:00
2014-07-12 11:00
2014-07-12 12:00
2014-07-12 13:00
2014-07-12 14:00
2014-07-12 15:00
2014-07-12 16:00
2014-07-12 17:00
2014-07-12 18:00
2014-07-12 19:00
2014-07-12 20:00
2014-07-12 21:00
2014-07-12 22:00
2014-07-12 23:00
2014-07-13
2014-07-13 01:00
2014-07-13 02:00
2014-07-13 03:00
2014-07-13 04:00
2014-07-13 05:00
2014-07-13 06:00
2014-07-13 07:00
2014-07-13 08:00
2014-07-13 09:00
2014-07-13 10:00
2014-07-13 11:00
2014-07-13 12:00
2014-07-13 13:00
2014-07-13 14:00
2014-07-13 15:00
2014-07-13 16:00
2014-07-13 17:00
2014-07-13 18:00
2014-07-13 19:00
2014-07-13 20:00
2014-07-13 21:00
2014-07-13 22:00
2014-07-13 23:00
2014-07-14
2014-07-14 01:00
2014-07-14 02:00
2014-07-14 03:00
2014-07-14 04:00
2014-07-14 05:00
2014-07-14 06:00
2014-07-14 07:00
2014-07-14 08:00
2014-07-14 09:00
2014-07-14 10:00
2014-07-14 11:00
2014-07-14 12:00
2014-07-14 13:00
2014-07-14 14:00
2014-07-14 15:00
2014-07-14 16:00
2014-07-14 17:00
2014-07-14 18:00
2014-07-14 19:00
2014-07-14 20:00
2014-07-14 21:00
2014-07-14 22:00
2014-07-14 23:00
2014-07-15
2014-07-15 01:00
2014-07-15 02:00
2014-07-15 03:00
2014-07-15 04:00
2014-07-15 05:00
2014-07-15 06:00
2014-07-15 07:00
2014-07-15 08:00
2014-07-15 09:00
2014-07-15 10:00
2014-07-15 11:00
2014-07-15 12:00
2014-07-15 13:00
2014-07-15 14:00
2014-07-15 15:00
2014-07-15 16:00
2014-07-15 17:00
2014-07-15 18:00
2014-07-15 19:00
2014-07-15 20:00
2014-07-15 21:00
2014-07-15 22:00
2014-07-15 23:00
2014-07-16
2014-07-16 01:00
2014-07-16 02:00
2014-07-16 03:00
2014-07-16 04:00
2014-07-16 05:00
2014-07-16 06:00
2014-07-16 07:00
2014-07-16 08:00
2014-07-16 09:00
2014-07-16 10:00
2014-07-16 11:00
2014-07-16 12:00
2014-07-16 13:00
2014-07-16 14:00
2014-07-16 15:00
2014-07-16 16:00
2014-07-16 17:00
2014-07-16 18:00
2014-07-16 19:00
2014-07-16 20:00
2014-07-16 21:00
2014-07-16 22:00
2014-07-16 23:00
2014-07-17
2014-07-17 01:00
2014-07-17 02:00
2014-07-17 03:00
2014-07-17 04:00
2014-07-17 05:00
2014-07-17 06:00
2014-07-17 07:00
2014-07-17 08:00
2014-07-17 09:00
2014-07-17 10:00
2014-07-17 11:00
2014-07-17 12:00
2014-07-17 13:00
2014-07-17 14:00
2014-07-17 15:00
2014-07-17 16:00
2014-07-17 17:00
2014-07-17 18:00
2014-07-17 19:00
2014-07-17 20:00
2014-07-17 21:00
2014-07-17 22:00
2014-07-17 23:00
2014-07-18
2014-07-18 01:00
2014-07-18 02:00
2014-07-18 03:00
2014-07-18 04:00
2014-07-18 05:00
2014-07-18 06:00
2014-07-18 07:00
2014-07-18 08:00
2014-07-18 09:00
2014-07-18 10:00
2014-07-18 11:00
2014-07-18 12:00
2014-07-18 13:00
2014-07-18 14:00
2014-07-18 15:00
2014-07-18 16:00
2014-07-18 17:00
2014-07-18 18:00
2014-07-18 19:00
2014-07-18 20:00
2014-07-18 21:00
2014-07-18 22:00
2014-07-18 23:00
2014-07-19
2014-07-19 01:00
2014-07-19 02:00
2014-07-19 03:00
2014-07-19 04:00
2014-07-19 05:00
2014-07-19 06:00
2014-07-19 07:00
2014-07-19 08:00
2014-07-19 09:00
2014-07-19 10:00
2014-07-19 11:00
2014-07-19 12:00
2014-07-19 13:00
2014-07-19 14:00
2014-07-19 15:00
2014-07-19 16:00
2014-07-19 17:00
2014-07-19 18:00
2014-07-19 19:00
2014-07-19 20:00
2014-07-19 21:00
2014-07-19 22:00
2014-07-19 23:00
2014-07-20
2014-07-20 01:00
2014-07-20 02:00
2014-07-20 03:00
2014-07-20 04:00
2014-07-20 05:00
2014-07-20 06:00
2014-07-20 07:00
2014-07-20 08:00
2014-07-20 09:00
2014-07-20 10:00
2014-07-20 11:00
2014-07-20 12:00
2014-07-20 13:00
2014-07-20 14:00
2014-07-20 15:00
2014-07-20 16:00
2014-07-20 17:00
2014-07-20 18:00
2014-07-20 19:00
2014-07-20 20:00
2014-07-20 21:00
2014-07-20 22:00
2014-07-20 23:00
2014-07-21
2014-07-21 01:00
2014-07-21 02:00
2014-07-21 03:00
2014-07-21 04:00
2014-07-21 05:00
2014-07-21 06:00
2014-07-21 07:00
2014-07-21 08:00
2014-07-21 09:00
2014-07-21 10:00
2014-07-21 11:00
2014-07-21 12:00
2014-07-21 13:00
2014-07-21 14:00
2014-07-21 15:00
2014-07-21 16:00
2014-07-21 17:00
2014-07-21 18:00
2014-07-21 19:00
2014-07-21 20:00
2014-07-21 21:00
2014-07-21 22:00
2014-07-21 23:00
2014-07-22
2014-07-22 01:00
2014-07-22 02:00
2014-07-22 03:00
2014-07-22 04:00
2014-07-22 05:00
2014-07-22 06:00
2014-07-22 07:00
2014-07-22 08:00
2014-07-22 09:00
2014-07-22 10:00
2014-07-22 11:00
2014-07-22 12:00
2014-07-22 13:00
2014-07-22 14:00
2014-07-22 15:00
2014-07-22 16:00
2014-07-22 17:00
2014-07-22 18:00
2014-07-22 19:00
2014-07-22 20:00
2014-07-22 21:00
2014-07-22 22:00
2014-07-22 23:00
2014-07-23
2014-07-23 01:00
2014-07-23 02:00
2014-07-23 03:00
2014-07-23 04:00
2014-07-23 05:00
2014-07-23 06:00
2014-07-23 07:00
2014-07-23 08:00
2014-07-23 09:00
2014-07-23 10:00
2014-07-23 11:00
2014-07-23 12:00
2014-07-23 13:00
2014-07-23 14:00
2014-07-23 15:00
2014-07-23 16:00
2014-07-23 17:00
2014-07-23 18:00
2014-07-23 19:00
2014-07-23 20:00
2014-07-23 21:00
2014-07-23 22:00
2014-07-23 23:00
2014-07-24
2014-07-24 01:00
2014-07-24 02:00
2014-07-24 03:00
2014-07-24 04:00
2014-07-24 05:00
2014-07-24 06:00
2014-07-24 07:00
2014-07-24 08:00
2014-07-24 09:00
2014-07-24 10:00
2014-07-24 11:00
2014-07-24 12:00
2014-07-24 13:00
2014-07-24 14:00
2014-07-24 15:00
2014-07-24 16:00
2014-07-24 17:00
2014-07-24 18:00
2014-07-24 19:00
2014-07-24 20:00
2014-07-24 21:00
2014-07-24 22:00
2014-07-24 23:00
2014-07-25
2014-07-25 01:00
2014-07-25 02:00
2014-07-25 03:00
2014-07-25 04:00
2014-07-25 05:00
2014-07-25 06:00
2014-07-25 07:00
2014-07-25 08:00
2014-07-25 09:00
2014-07-25 10:00
2014-07-25 11:00
2014-07-25 12:00
2014-07-25 13:00
2014-07-25 14:00
2014-07-25 15:00
2014-07-25 16:00
2014-07-25 17:00
2014-07-25 18:00
2014-07-25 19:00
2014-07-25 20:00
2014-07-25 21:00
2014-07-25 22:00
2014-07-25 23:00
2014-07-26
2014-07-26 01:00
2014-07-26 02:00
2014-07-26 03:00
2014-07-26 04:00
2014-07-26 05:00
2014-07-26 06:00
2014-07-26 07:00
2014-07-26 08:00
2014-07-26 09:00
2014-07-26 10:00
2014-07-26 11:00
2014-07-26 12:00
2014-07-26 13:00
2014-07-26 14:00
2014-07-26 15:00
2014-07-26 16:00
2014-07-26 17:00
2014-07-26 18:00
2014-07-26 19:00
2014-07-26 20:00
2014-07-26 21:00
2014-07-26 22:00
2014-07-26 23:00
2014-07-27
2014-07-27 01:00
2014-07-27 02:00
2014-07-27 03:00
2014-07-27 04:00
2014-07-27 05:00
2014-07-27 06:00
2014-07-27 07:00
2014-07-27 08:00
2014-07-27 09:00
2014-07-27 10:00
2014-07-27 11:00
2014-07-27 12:00
2014-07-27 13:00
2014-07-27 14:00
2014-07-27 15:00
2014-07-27 16:00
2014-07-27 17:00
2014-07-27 18:00
2014-07-27 19:00
2014-07-27 20:00
2014-07-27 21:00
2014-07-27 22:00
2014-07-27 23:00
2014-07-28
2014-07-28 01:00
2014-07-28 02:00
2014-07-28 03:00
2014-07-28 04:00
2014-07-28 05:00
2014-07-28 06:00
2014-07-28 07:00
2014-07-28 08:00
2014-07-28 09:00
2014-07-28 10:00
2014-07-28 11:00
2014-07-28 12:00
2014-07-28 13:00
2014-07-28 14:00
2014-07-28 15:00
2014-07-28 16:00
2014-07-28 17:00
2014-07-28 18:00
2014-07-28 19:00
2014-07-28 20:00
2014-07-28 21:00
2014-07-28 22:00
2014-07-28 23:00
2014-07-29
2014-07-29 01:00
2014-07-29 02:00
2014-07-29 03:00
2014-07-29 04:00
2014-07-29 05:00
2014-07-29 06:00
2014-07-29 07:00
2014-07-29 08:00
2014-07-29 09:00
2014-07-29 10:00
2014-07-29 11:00
2014-07-29 12:00
2014-07-29 13:00
2014-07-29 14:00
2014-07-29 15:00
2014-07-29 16:00
2014-07-29 17:00
2014-07-29 18:00
2014-07-29 19:00
2014-07-29 20:00
2014-07-29 21:00
2014-07-29 22:00
2014-07-29 23:00
2014-07-30
2014-07-30 01:00
2014-07-30 02:00
2014-07-30 03:00
2014-07-30 04:00
2014-07-30 05:00
2014-07-30 06:00
2014-07-30 07:00
2014-07-30 08:00
2014-07-30 09:00
2014-07-30 10:00
2014-07-30 11:00
2014-07-30 12:00
2014-07-30 13:00
2014-07-30 14:00
2014-07-30 15:00
2014-07-30 16:00
2014-07-30 17:00
2014-07-30 18:00
2014-07-30 19:00
2014-07-30 20:00
2014-07-30 21:00
2014-07-30 22:00
2014-07-30 23:00
2014-07-31
2014-07-31 01:00
2014-07-31 02:00
2014-07-31 03:00
2014-07-31 04:00
2014-07-31 05:00
2014-07-31 06:00
2014-07-31 07:00
2014-07-31 08:00
2014-07-31 09:00
2014-07-31 10:00
2014-07-31 11:00
2014-07-31 12:00
2014-07-31 13:00
2014-07-31 14:00
2014-07-31 15:00
2014-07-31 16:00
2014-07-31 17:00
2014-07-31 18:00
2014-07-31 19:00
2014-07-31 20:00
2014-07-31 21:00
2014-07-31 22:00
2014-07-31 23:00
2014-08-01
2014-08-01 01:00
2014-08-01 02:00
2014-08-01 03:00
2014-08-01 04:00
2014-08-01 05:00
2014-08-01 06:00
2014-08-01 07:00
2014-08-01 08:00
2014-08-01 09:00
2014-08-01 10:00
2014-08-01 11:00
2014-08-01 12:00
2014-08-01 13:00
2014-08-01 14:00
2014-08-01 15:00
2014-08-01 16:00
2014-08-01 17:00
2014-08-01 18:00
2014-08-01 19:00
2014-08-01 20:00
2014-08-01 21:00
2014-08-01 22:00
2014-08-01 23:00
2014-08-02
2014-08-02 01:00
2014-08-02 02:00
2014-08-02 03:00
2014-08-02 04:00
2014-08-02 05:00
2014-08-02 06:00
2014-08-02 07:00
2014-08-02 08:00
2014-08-02 09:00
2014-08-02 10:00
2014-08-02 11:00
2014-08-02 12:00
2014-08-02 13:00
2014-08-02 14:00
2014-08-02 15:00
2014-08-02 16:00
2014-08-02 17:00
2014-08-02 18:00
2014-08-02 19:00
2014-08-02 20:00
2014-08-02 21:00
2014-08-02 22:00
2014-08-02 23:00
2014-08-03
2014-08-03 01:00
2014-08-03 02:00
2014-08-03 03:00
2014-08-03 04:00
2014-08-03 05:00
2014-08-03 06:00
2014-08-03 07:00
2014-08-03 08:00
2014-08-03 09:00
2014-08-03 10:00
2014-08-03 11:00
2014-08-03 12:00
2014-08-03 13:00
2014-08-03 14:00
2014-08-03 15:00
2014-08-03 16:00
2014-08-03 17:00
2014-08-03 18:00
2014-08-03 19:00
2014-08-03 20:00
2014-08-03 21:00
2014-08-03 22:00
2014-08-03 23:00
2014-08-04
2014-08-04 01:00
2014-08-04 02:00
2014-08-04 03:00
2014-08-04 04:00
2014-08-04 05:00
2014-08-04 06:00
2014-08-04 07:00
2014-08-04 08:00
2014-08-04 09:00
2014-08-04 10:00
2014-08-04 11:00
2014-08-04 12:00
2014-08-04 13:00
2014-08-04 14:00
2014-08-04 15:00
2014-08-04 16:00
2014-08-04 17:00
2014-08-04 18:00
2014-08-04 19:00
2014-08-04 20:00
2014-08-04 21:00
2014-08-04 22:00
2014-08-04 23:00
2014-08-05
2014-08-05 01:00
2014-08-05 02:00
2014-08-05 03:00
2014-08-05 04:00
2014-08-05 05:00
2014-08-05 06:00
2014-08-05 07:00
2014-08-05 08:00
2014-08-05 09:00
2014-08-05 10:00
2014-08-05 11:00
2014-08-05 12:00
2014-08-05 13:00
2014-08-05 14:00
2014-08-05 15:00
2014-08-05 16:00
2014-08-05 17:00
2014-08-05 18:00
2014-08-05 19:00
2014-08-05 20:00
2014-08-05 21:00
2014-08-05 22:00
2014-08-05 23:00
2014-08-06
2014-08-06 01:00
2014-08-06 02:00
2014-08-06 03:00
2014-08-06 04:00
2014-08-06 05:00
2014-08-06 06:00
2014-08-06 07:00
2014-08-06 08:00
2014-08-06 09:00
2014-08-06 10:00
2014-08-06 11:00
2014-08-06 12:00
2014-08-06 13:00
2014-08-06 14:00
2014-08-06 15:00
2014-08-06 16:00
2014-08-06 17:00
2014-08-06 18:00
2014-08-06 19:00
2014-08-06 20:00
2014-08-06 21:00
2014-08-06 22:00
2014-08-06 23:00
2014-08-07
2014-08-07 01:00
2014-08-07 02:00
2014-08-07 03:00
2014-08-07 04:00
2014-08-07 05:00
2014-08-07 06:00
2014-08-07 07:00
2014-08-07 08:00
2014-08-07 09:00
2014-08-07 10:00
2014-08-07 11:00
2014-08-07 12:00
2014-08-07 13:00
2014-08-07 14:00
2014-08-07 15:00
2014-08-07 16:00
2014-08-07 17:00
2014-08-07 18:00
2014-08-07 19:00
2014-08-07 20:00
2014-08-07 21:00
2014-08-07 22:00
2014-08-07 23:00
2014-08-08
2014-08-08 01:00
2014-08-08 02:00
2014-08-08 03:00
2014-08-08 04:00
2014-08-08 05:00
2014-08-08 06:00
2014-08-08 07:00
2014-08-08 08:00
2014-08-08 09:00
2014-08-08 10:00
2014-08-08 11:00
2014-08-08 12:00
2014-08-08 13:00
2014-08-08 14:00
2014-08-08 15:00
2014-08-08 16:00
2014-08-08 17:00
2014-08-08 18:00
2014-08-08 19:00
2014-08-08 20:00
2014-08-08 21:00
2014-08-08 22:00
2014-08-08 23:00
2014-08-09
2014-08-09 01:00
2014-08-09 02:00
2014-08-09 03:00
2014-08-09 04:00
2014-08-09 05:00
2014-08-09 06:00
2014-08-09 07:00
2014-08-09 08:00
2014-08-09 09:00
2014-08-09 10:00
2014-08-09 11:00
2014-08-09 12:00
2014-08-09 13:00
2014-08-09 14:00
2014-08-09 15:00
2014-08-09 16:00
2014-08-09 17:00
2014-08-09 18:00
2014-08-09 19:00
2014-08-09 20:00
2014-08-09 21:00
2014-08-09 22:00
2014-08-09 23:00
2014-08-10
2014-08-10 01:00
2014-08-10 02:00
2014-08-10 03:00
2014-08-10 04:00
2014-08-10 05:00
2014-08-10 06:00
2014-08-10 07:00
2014-08-10 08:00
2014-08-10 09:00
2014-08-10 10:00
2014-08-10 11:00
2014-08-10 12:00
2014-08-10 13:00
2014-08-10 14:00
2014-08-10 15:00
2014-08-10 16:00
2014-08-10 17:00
2014-08-10 18:00
2014-08-10 19:00
2014-08-10 20:00
2014-08-10 21:00
2014-08-10 22:00
2014-08-10 23:00
2014-08-11
2014-08-11 01:00
2014-08-11 02:00
2014-08-11 03:00
2014-08-11 04:00
2014-08-11 05:00
2014-08-11 06:00
2014-08-11 07:00
2014-08-11 08:00
2014-08-11 09:00
2014-08-11 10:00
2014-08-11 11:00
2014-08-11 12:00
2014-08-11 13:00
2014-08-11 14:00
2014-08-11 15:00
2014-08-11 16:00
2014-08-11 17:00
2014-08-11 18:00
2014-08-11 19:00
2014-08-11 20:00
2014-08-11 21:00
2014-08-11 22:00
2014-08-11 23:00
2014-08-12
2014-08-12 01:00
2014-08-12 02:00
2014-08-12 03:00
2014-08-12 04:00
2014-08-12 05:00
2014-08-12 06:00
2014-08-12 07:00
2014-08-12 08:00
2014-08-12 09:00
2014-08-12 10:00
2014-08-12 11:00
2014-08-12 12:00
2014-08-12 13:00
2014-08-12 14:00
2014-08-12 15:00
2014-08-12 16:00
2014-08-12 17:00
2014-08-12 18:00
2014-08-12 19:00
2014-08-12 20:00
2014-08-12 21:00
2014-08-12 22:00
2014-08-12 23:00
2014-08-13
2014-08-13 01:00
2014-08-13 02:00
2014-08-13 03:00
2014-08-13 04:00
2014-08-13 05:00
2014-08-13 06:00
2014-08-13 07:00
2014-08-13 08:00
2014-08-13 09:00
2014-08-13 10:00
2014-08-13 11:00
2014-08-13 12:00
2014-08-13 13:00
2014-08-13 14:00
2014-08-13 15:00
2014-08-13 16:00
2014-08-13 17:00
2014-08-13 18:00
2014-08-13 19:00
2014-08-13 20:00
2014-08-13 21:00
2014-08-13 22:00
2014-08-13 23:00
2014-08-14
2014-08-14 01:00
2014-08-14 02:00
2014-08-14 03:00
2014-08-14 04:00
2014-08-14 05:00
2014-08-14 06:00
2014-08-14 07:00
2014-08-14 08:00
2014-08-14 09:00
2014-08-14 10:00
2014-08-14 11:00
2014-08-14 12:00
2014-08-14 13:00
2014-08-14 14:00
2014-08-14 15:00
2014-08-14 16:00
2014-08-14 17:00
2014-08-14 18:00
2014-08-14 19:00
2014-08-14 20:00
2014-08-14 21:00
2014-08-14 22:00
2014-08-14 23:00
2014-08-15
2014-08-15 01:00
2014-08-15 02:00
2014-08-15 03:00
2014-08-15 04:00
2014-08-15 05:00
2014-08-15 06:00
2014-08-15 07:00
2014-08-15 08:00
2014-08-15 09:00
2014-08-15 10:00
2014-08-15 11:00
2014-08-15 12:00
2014-08-15 13:00
2014-08-15 14:00
2014-08-15 15:00
2014-08-15 16:00
2014-08-15 17:00
2014-08-15 18:00
2014-08-15 19:00
2014-08-15 20:00
2014-08-15 21:00
2014-08-15 22:00
2014-08-15 23:00
2014-08-16
2014-08-16 01:00
2014-08-16 02:00
2014-08-16 03:00
2014-08-16 04:00
2014-08-16 05:00
2014-08-16 06:00
2014-08-16 07:00
2014-08-16 08:00
2014-08-16 09:00
2014-08-16 10:00
2014-08-16 11:00
2014-08-16 12:00
2014-08-16 13:00
2014-08-16 14:00
2014-08-16 15:00
2014-08-16 16:00
2014-08-16 17:00
2014-08-16 18:00
2014-08-16 19:00
2014-08-16 20:00
2014-08-16 21:00
2014-08-16 22:00
2014-08-16 23:00
2014-08-17
2014-08-17 01:00
2014-08-17 02:00
2014-08-17 03:00
2014-08-17 04:00
2014-08-17 05:00
2014-08-17 06:00
2014-08-17 07:00
2014-08-17 08:00
2014-08-17 09:00
2014-08-17 10:00
2014-08-17 11:00
2014-08-17 12:00
2014-08-17 13:00
2014-08-17 14:00
2014-08-17 15:00
2014-08-17 16:00
2014-08-17 17:00
2014-08-17 18:00
2014-08-17 19:00
2014-08-17 20:00
2014-08-17 21:00
2014-08-17 22:00
2014-08-17 23:00
2014-08-18
2014-08-18 01:00
2014-08-18 02:00
2014-08-18 03:00
2014-08-18 04:00
2014-08-18 05:00
2014-08-18 06:00
2014-08-18 07:00
2014-08-18 08:00
2014-08-18 09:00
2014-08-18 10:00
2014-08-18 11:00
2014-08-18 12:00
2014-08-18 13:00
2014-08-18 14:00
2014-08-18 15:00
2014-08-18 16:00
2014-08-18 17:00
2014-08-18 18:00
2014-08-18 19:00
2014-08-18 20:00
2014-08-18 21:00
2014-08-18 22:00
2014-08-18 23:00
2014-08-19
2014-08-19 01:00
2014-08-19 02:00
2014-08-19 03:00
2014-08-19 04:00
2014-08-19 05:00
2014-08-19 06:00
2014-08-19 07:00
2014-08-19 08:00
2014-08-19 09:00
2014-08-19 10:00
2014-08-19 11:00
2014-08-19 12:00
2014-08-19 13:00
2014-08-19 14:00
2014-08-19 15:00
2014-08-19 16:00
2014-08-19 17:00
2014-08-19 18:00
2014-08-19 19:00
2014-08-19 20:00
2014-08-19 21:00
2014-08-19 22:00
2014-08-19 23:00
2014-08-20
2014-08-20 01:00
2014-08-20 02:00
2014-08-20 03:00
2014-08-20 04:00
2014-08-20 05:00
2014-08-20 06:00
2014-08-20 07:00
2014-08-20 08:00
2014-08-20 09:00
2014-08-20 10:00
2014-08-20 11:00
2014-08-20 12:00
2014-08-20 13:00
2014-08-20 14:00
2014-08-20 15:00
2014-08-20 16:00
2014-08-20 17:00
2014-08-20 18:00
2014-08-20 19:00
2014-08-20 20:00
2014-08-20 21:00
2014-08-20 22:00
2014-08-20 23:00
2014-08-21
2014-08-21 01:00
2014-08-21 02:00
2014-08-21 03:00
2014-08-21 04:00
2014-08-21 05:00
2014-08-21 06:00
2014-08-21 07:00
2014-08-21 08:00
2014-08-21 09:00
2014-08-21 10:00
2014-08-21 11:00
2014-08-21 12:00
2014-08-21 13:00
2014-08-21 14:00
2014-08-21 15:00
2014-08-21 16:00
2014-08-21 17:00
2014-08-21 18:00
2014-08-21 19:00
2014-08-21 20:00
2014-08-21 21:00
2014-08-21 22:00
2014-08-21 23:00
2014-08-22
2014-08-22 01:00
2014-08-22 02:00
2014-08-22 03:00
2014-08-22 04:00
2014-08-22 05:00
2014-08-22 06:00
2014-08-22 07:00
2014-08-22 08:00
2014-08-22 09:00
2014-08-22 10:00
2014-08-22 11:00
2014-08-22 12:00
2014-08-22 13:00
2014-08-22 14:00
2014-08-22 15:00
2014-08-22 16:00
2014-08-22 17:00
2014-08-22 18:00
2014-08-22 19:00
2014-08-22 20:00
2014-08-22 21:00
2014-08-22 22:00
2014-08-22 23:00
2014-08-23
2014-08-23 01:00
2014-08-23 02:00
2014-08-23 03:00
2014-08-23 04:00
2014-08-23 05:00
2014-08-23 06:00
2014-08-23 07:00
2014-08-23 08:00
2014-08-23 09:00
2014-08-23 10:00
2014-08-23 11:00
2014-08-23 12:00
2014-08-23 13:00
2014-08-23 14:00
2014-08-23 15:00
2014-08-23 16:00
2014-08-23 17:00
2014-08-23 18:00
2014-08-23 19:00
2014-08-23 20:00
2014-08-23 21:00
2014-08-23 22:00
2014-08-23 23:00
2014-08-24
2014-08-24 01:00
2014-08-24 02:00
2014-08-24 03:00
2014-08-24 04:00
2014-08-24 05:00
2014-08-24 06:00
2014-08-24 07:00
2014-08-24 08:00
2014-08-24 09:00
2014-08-24 10:00
2014-08-24 11:00
2014-08-24 12:00
2014-08-24 13:00
2014-08-24 14:00
2014-08-24 15:00
2014-08-24 16:00
2014-08-24 17:00
2014-08-24 18:00
2014-08-24 19:00
2014-08-24 20:00
2014-08-24 21:00
2014-08-24 22:00
2014-08-24 23:00
2014-08-25
2014-08-25 01:00
2014-08-25 02:00
2014-08-25 03:00
2014-08-25 04:00
2014-08-25 05:00
2014-08-25 06:00
2014-08-25 07:00
2014-08-25 08:00
2014-08-25 09:00
2014-08-25 10:00
2014-08-25 11:00
2014-08-25 12:00
2014-08-25 13:00
2014-08-25 14:00
2014-08-25 15:00
2014-08-25 16:00
2014-08-25 17:00
2014-08-25 18:00
2014-08-25 19:00
2014-08-25 20:00
2014-08-25 21:00
2014-08-25 22:00
2014-08-25 23:00
2014-08-26
2014-08-26 01:00
2014-08-26 02:00
2014-08-26 03:00
2014-08-26 04:00
2014-08-26 05:00
2014-08-26 06:00
2014-08-26 07:00
2014-08-26 08:00
2014-08-26 09:00
2014-08-26 10:00
2014-08-26 11:00
2014-08-26 12:00
2014-08-26 13:00
2014-08-26 14:00
2014-08-26 15:00
2014-08-26 16:00
2014-08-26 17:00
2014-08-26 18:00
2014-08-26 19:00
2014-08-26 20:00
2014-08-26 21:00
2014-08-26 22:00
2014-08-26 23:00
2014-08-27
2014-08-27 01:00
2014-08-27 02:00
2014-08-27 03:00
2014-08-27 04:00
2014-08-27 05:00
2014-08-27 06:00
2014-08-27 07:00
2014-08-27 08:00
2014-08-27 09:00
2014-08-27 10:00
2014-08-27 11:00
2014-08-27 12:00
2014-08-27 13:00
2014-08-27 14:00
2014-08-27 15:00
2014-08-27 16:00
2014-08-27 17:00
2014-08-27 18:00
2014-08-27 19:00
2014-08-27 20:00
2014-08-27 21:00
2014-08-27 22:00
2014-08-27 23:00
2014-08-28
2014-08-28 01:00
2014-08-28 02:00
2014-08-28 03:00
2014-08-28 04:00
2014-08-28 05:00
2014-08-28 06:00
2014-08-28 07:00
2014-08-28 08:00
2014-08-28 09:00
2014-08-28 10:00
2014-08-28 11:00
2014-08-28 12:00
2014-08-28 13:00
2014-08-28 14:00
2014-08-28 15:00
2014-08-28 16:00
2014-08-28 17:00
2014-08-28 18:00
2014-08-28 19:00
2014-08-28 20:00
2014-08-28 21:00
2014-08-28 22:00
2014-08-28 23:00
2014-08-29
2014-08-29 01:00
2014-08-29 02:00
2014-08-29 03:00
2014-08-29 04:00
2014-08-29 05:00
2014-08-29 06:00
2014-08-29 07:00
2014-08-29 08:00
2014-08-29 09:00
2014-08-29 10:00
2014-08-29 11:00
2014-08-29 12:00
2014-08-29 13:00
2014-08-29 14:00
2014-08-29 15:00
2014-08-29 16:00
2014-08-29 17:00
2014-08-29 18:00
2014-08-29 19:00
2014-08-29 20:00
2014-08-29 21:00
2014-08-29 22:00
2014-08-29 23:00
2014-08-30
2014-08-30 01:00
2014-08-30 02:00
2014-08-30 03:00
2014-08-30 04:00
2014-08-30 05:00
2014-08-30 06:00
2014-08-30 07:00
2014-08-30 08:00
2014-08-30 09:00
2014-08-30 10:00
2014-08-30 11:00
2014-08-30 12:00
2014-08-30 13:00
2014-08-30 14:00
2014-08-30 15:00
2014-08-30 16:00
2014-08-30 17:00
2014-08-30 18:00
2014-08-30 19:00
2014-08-30 20:00
2014-08-30 21:00
2014-08-30 22:00
2014-08-30 23:00
2014-08-31
2014-08-31 01:00
2014-08-31 02:00
2014-08-31 03:00
2014-08-31 04:00
2014-08-31 05:00
2014-08-31 06:00
2014-08-31 07:00
2014-08-31 08:00
2014-08-31 09:00
2014-08-31 10:00
2014-08-31 11:00
2014-08-31 12:00
2014-08-31 13:00
2014-08-31 14:00
2014-08-31 15:00
2014-08-31 16:00
2014-08-31 17:00
2014-08-31 18:00
2014-08-31 19:00
2014-08-31 20:00
2014-08-31 21:00
2014-08-31 22:00
2014-08-31 23:00
2014-09-01
2014-09-01 01:00
2014-09-01 02:00
2014-09-01 03:00
2014-09-01 04:00
2014-09-01 05:00
2014-09-01 06:00
2014-09-01 07:00
2014-09-01 08:00
2014-09-01 09:00
2014-09-01 10:00
2014-09-01 11:00
2014-09-01 12:00
2014-09-01 13:00
2014-09-01 14:00
2014-09-01 15:00
2014-09-01 16:00
2014-09-01 17:00
2014-09-01 18:00
2014-09-01 19:00
2014-09-01 20:00
2014-09-01 21:00
2014-09-01 22:00
2014-09-01 23:00
2014-09-02
2014-09-02 01:00
2014-09-02 02:00
2014-09-02 03:00
2014-09-02 04:00
2014-09-02 05:00
2014-09-02 06:00
2014-09-02 07:00
2014-09-02 08:00
2014-09-02 09:00
2014-09-02 10:00
2014-09-02 11:00
2014-09-02 12:00
2014-09-02 13:00
2014-09-02 14:00
2014-09-02 15:00
2014-09-02 16:00
2014-09-02 17:00
2014-09-02 18:00
2014-09-02 19:00
2014-09-02 20:00
2014-09-02 21:00
2014-09-02 22:00
2014-09-02 23:00
2014-09-03
2014-09-03 01:00
2014-09-03 02:00
2014-09-03 03:00
2014-09-03 04:00
2014-09-03 05:00
2014-09-03 06:00
2014-09-03 07:00
2014-09-03 08:00
2014-09-03 09:00
2014-09-03 10:00
2014-09-03 11:00
2014-09-03 12:00
2014-09-03 13:00
2014-09-03 14:00
2014-09-03 15:00
2014-09-03 16:00
2014-09-03 17:00
2014-09-03 18:00
2014-09-03 19:00
2014-09-03 20:00
2014-09-03 21:00
2014-09-03 22:00
2014-09-03 23:00
2014-09-04
2014-09-04 01:00
2014-09-04 02:00
2014-09-04 03:00
2014-09-04 04:00
2014-09-04 05:00
2014-09-04 06:00
2014-09-04 07:00
2014-09-04 08:00
2014-09-04 09:00
2014-09-04 10:00
2014-09-04 11:00
2014-09-04 12:00
2014-09-04 13:00
2014-09-04 14:00
2014-09-04 15:00
2014-09-04 16:00
2014-09-04 17:00
2014-09-04 18:00
2014-09-04 19:00
2014-09-04 20:00
2014-09-04 21:00
2014-09-04 22:00
2014-09-04 23:00
2014-09-05
2014-09-05 01:00
2014-09-05 02:00
2014-09-05 03:00
2014-09-05 04:00
2014-09-05 05:00
2014-09-05 06:00
2014-09-05 07:00
2014-09-05 08:00
2014-09-05 09:00
2014-09-05 10:00
2014-09-05 11:00
2014-09-05 12:00
2014-09-05 13:00
2014-09-05 14:00
2014-09-05 15:00
2014-09-05 16:00
2014-09-05 17:00
2014-09-05 18:00
2014-09-05 19:00
2014-09-05 20:00
2014-09-05 21:00
2014-09-05 22:00
2014-09-05 23:00
2014-09-06
2014-09-06 01:00
2014-09-06 02:00
2014-09-06 03:00
2014-09-06 04:00
2014-09-06 05:00
2014-09-06 06:00
2014-09-06 07:00
2014-09-06 08:00
2014-09-06 09:00
2014-09-06 10:00
2014-09-06 11:00
2014-09-06 12:00
2014-09-06 13:00
2014-09-06 14:00
2014-09-06 15:00
2014-09-06 16:00
2014-09-06 17:00
2014-09-06 18:00
2014-09-06 19:00
2014-09-06 20:00
2014-09-06 21:00
2014-09-06 22:00
2014-09-06 23:00
2014-09-07
2014-09-07 01:00
2014-09-07 02:00
2014-09-07 03:00
2014-09-07 04:00
2014-09-07 05:00
2014-09-07 06:00
2014-09-07 07:00
2014-09-07 08:00
2014-09-07 09:00
2014-09-07 10:00
2014-09-07 11:00
2014-09-07 12:00
2014-09-07 13:00
2014-09-07 14:00
2014-09-07 15:00
2014-09-07 16:00
2014-09-07 17:00
2014-09-07 18:00
2014-09-07 19:00
2014-09-07 20:00
2014-09-07 21:00
2014-09-07 22:00
2014-09-07 23:00
2014-09-08
2014-09-08 01:00
2014-09-08 02:00
2014-09-08 03:00
2014-09-08 04:00
2014-09-08 05:00
2014-09-08 06:00
2014-09-08 07:00
2014-09-08 08:00
2014-09-08 09:00
2014-09-08 10:00
2014-09-08 11:00
2014-09-08 12:00
2014-09-08 13:00
2014-09-08 14:00
2014-09-08 15:00
2014-09-08 16:00
2014-09-08 17:00
2014-09-08 18:00
2014-09-08 19:00
2014-09-08 20:00
2014-09-08 21:00
2014-09-08 22:00
2014-09-08 23:00
2014-09-09
2014-09-09 01:00
2014-09-09 02:00
2014-09-09 03:00
2014-09-09 04:00
2014-09-09 05:00
2014-09-09 06:00
2014-09-09 07:00
2014-09-09 08:00
2014-09-09 09:00
2014-09-09 10:00
2014-09-09 11:00
2014-09-09 12:00
2014-09-09 13:00
2014-09-09 14:00
2014-09-09 15:00
2014-09-09 16:00
2014-09-09 17:00
2014-09-09 18:00
2014-09-09 19:00
2014-09-09 20:00
2014-09-09 21:00
2014-09-09 22:00
2014-09-09 23:00
2014-09-10
2014-09-10 01:00
2014-09-10 02:00
2014-09-10 03:00
2014-09-10 04:00
2014-09-10 05:00
2014-09-10 06:00
2014-09-10 07:00
2014-09-10 08:00
2014-09-10 09:00
2014-09-10 10:00
2014-09-10 11:00
2014-09-10 12:00
2014-09-10 13:00
2014-09-10 14:00
2014-09-10 15:00
2014-09-10 16:00
2014-09-10 17:00
2014-09-10 18:00
2014-09-10 19:00
2014-09-10 20:00
2014-09-10 21:00
2014-09-10 22:00
2014-09-10 23:00
2014-09-11
2014-09-11 01:00
2014-09-11 02:00
2014-09-11 03:00
2014-09-11 04:00
2014-09-11 05:00
2014-09-11 06:00
2014-09-11 07:00
2014-09-11 08:00
2014-09-11 09:00
2014-09-11 10:00
2014-09-11 11:00
2014-09-11 12:00
2014-09-11 13:00
2014-09-11 14:00
2014-09-11 15:00
2014-09-11 16:00
2014-09-11 17:00
2014-09-11 18:00
2014-09-11 19:00
2014-09-11 20:00
2014-09-11 21:00
2014-09-11 22:00
2014-09-11 23:00
2014-09-12
2014-09-12 01:00
2014-09-12 02:00
2014-09-12 03:00
2014-09-12 04:00
2014-09-12 05:00
2014-09-12 06:00
2014-09-12 07:00
2014-09-12 08:00
2014-09-12 09:00
2014-09-12 10:00
2014-09-12 11:00
2014-09-12 12:00
2014-09-12 13:00
2014-09-12 14:00
2014-09-12 15:00
2014-09-12 16:00
2014-09-12 17:00
2014-09-12 18:00
2014-09-12 19:00
2014-09-12 20:00
2014-09-12 21:00
2014-09-12 22:00
2014-09-12 23:00
2014-09-13
2014-09-13 01:00
2014-09-13 02:00
2014-09-13 03:00
2014-09-13 04:00
2014-09-13 05:00
2014-09-13 06:00
2014-09-13 07:00
2014-09-13 08:00
2014-09-13 09:00
2014-09-13 10:00
2014-09-13 11:00
2014-09-13 12:00
2014-09-13 13:00
2014-09-13 14:00
2014-09-13 15:00
2014-09-13 16:00
2014-09-13 17:00
2014-09-13 18:00
2014-09-13 19:00
2014-09-13 20:00
2014-09-13 21:00
2014-09-13 22:00
2014-09-13 23:00
2014-09-14
2014-09-14 01:00
2014-09-14 02:00
2014-09-14 03:00
2014-09-14 04:00
2014-09-14 05:00
2014-09-14 06:00
2014-09-14 07:00
2014-09-14 08:00
2014-09-14 09:00
2014-09-14 10:00
2014-09-14 11:00
2014-09-14 12:00
2014-09-14 13:00
2014-09-14 14:00
2014-09-14 15:00
2014-09-14 16:00
2014-09-14 17:00
2014-09-14 18:00
2014-09-14 19:00
2014-09-14 20:00
2014-09-14 21:00
2014-09-14 22:00
2014-09-14 23:00
2014-09-15
2014-09-15 01:00
2014-09-15 02:00
2014-09-15 03:00
2014-09-15 04:00
2014-09-15 05:00
2014-09-15 06:00
2014-09-15 07:00
2014-09-15 08:00
2014-09-15 09:00
2014-09-15 10:00
2014-09-15 11:00
2014-09-15 12:00
2014-09-15 13:00
2014-09-15 14:00
2014-09-15 15:00
2014-09-15 16:00
2014-09-15 17:00
2014-09-15 18:00
2014-09-15 19:00
2014-09-15 20:00
2014-09-15 21:00
2014-09-15 22:00
2014-09-15 23:00
2014-09-16
2014-09-16 01:00
2014-09-16 02:00
2014-09-16 03:00
2014-09-16 04:00
2014-09-16 05:00
2014-09-16 06:00
2014-09-16 07:00
2014-09-16 08:00
2014-09-16 09:00
2014-09-16 10:00
2014-09-16 11:00
2014-09-16 12:00
2014-09-16 13:00
2014-09-16 14:00
2014-09-16 15:00
2014-09-16 16:00
2014-09-16 17:00
2014-09-16 18:00
2014-09-16 19:00
2014-09-16 20:00
2014-09-16 21:00
2014-09-16 22:00
2014-09-16 23:00
2014-09-17
2014-09-17 01:00
2014-09-17 02:00
2014-09-17 03:00
2014-09-17 04:00
2014-09-17 05:00
2014-09-17 06:00
2014-09-17 07:00
2014-09-17 08:00
2014-09-17 09:00
2014-09-17 10:00
2014-09-17 11:00
2014-09-17 12:00
2014-09-17 13:00
2014-09-17 14:00
2014-09-17 15:00
2014-09-17 16:00
2014-09-17 17:00
2014-09-17 18:00
2014-09-17 19:00
2014-09-17 20:00
2014-09-17 21:00
2014-09-17 22:00
2014-09-17 23:00
2014-09-18
2014-09-18 01:00
2014-09-18 02:00
2014-09-18 03:00
2014-09-18 04:00
2014-09-18 05:00
2014-09-18 06:00
2014-09-18 07:00
2014-09-18 08:00
2014-09-18 09:00
2014-09-18 10:00
2014-09-18 11:00
2014-09-18 12:00
2014-09-18 13:00
2014-09-18 14:00
2014-09-18 15:00
2014-09-18 16:00
2014-09-18 17:00
2014-09-18 18:00
2014-09-18 19:00
2014-09-18 20:00
2014-09-18 21:00
2014-09-18 22:00
2014-09-18 23:00
2014-09-19
2014-09-19 01:00
2014-09-19 02:00
2014-09-19 03:00
2014-09-19 04:00
2014-09-19 05:00
2014-09-19 06:00
2014-09-19 07:00
2014-09-19 08:00
2014-09-19 09:00
2014-09-19 10:00
2014-09-19 11:00
2014-09-19 12:00
2014-09-19 13:00
2014-09-19 14:00
2014-09-19 15:00
2014-09-19 16:00
2014-09-19 17:00
2014-09-19 18:00
2014-09-19 19:00
2014-09-19 20:00
2014-09-19 21:00
2014-09-19 22:00
2014-09-19 23:00
2014-09-20
2014-09-20 01:00
2014-09-20 02:00
2014-09-20 03:00
2014-09-20 04:00
2014-09-20 05:00
2014-09-20 06:00
2014-09-20 07:00
2014-09-20 08:00
2014-09-20 09:00
2014-09-20 10:00
2014-09-20 11:00
2014-09-20 12:00
2014-09-20 13:00
2014-09-20 14:00
2014-09-20 15:00
2014-09-20 16:00
2014-09-20 17:00
2014-09-20 18:00
2014-09-20 19:00
2014-09-20 20:00
2014-09-20 21:00
2014-09-20 22:00
2014-09-20 23:00
2014-09-21
2014-09-21 01:00
2014-09-21 02:00
2014-09-21 03:00
2014-09-21 04:00
2014-09-21 05:00
2014-09-21 06:00
2014-09-21 07:00
2014-09-21 08:00
2014-09-21 09:00
2014-09-21 10:00
2014-09-21 11:00
2014-09-21 12:00
2014-09-21 13:00
2014-09-21 14:00
2014-09-21 15:00
2014-09-21 16:00
2014-09-21 17:00
2014-09-21 18:00
2014-09-21 19:00
2014-09-21 20:00
2014-09-21 21:00
2014-09-21 22:00
2014-09-21 23:00
2014-09-22
2014-09-22 01:00
2014-09-22 02:00
2014-09-22 03:00
2014-09-22 04:00
2014-09-22 05:00
2014-09-22 06:00
2014-09-22 07:00
2014-09-22 08:00
2014-09-22 09:00
2014-09-22 10:00
2014-09-22 11:00
2014-09-22 12:00
2014-09-22 13:00
2014-09-22 14:00
2014-09-22 15:00
2014-09-22 16:00
2014-09-22 17:00
2014-09-22 18:00
2014-09-22 19:00
2014-09-22 20:00
2014-09-22 21:00
2014-09-22 22:00
2014-09-22 23:00
2014-09-23
2014-09-23 01:00
2014-09-23 02:00
2014-09-23 03:00
2014-09-23 04:00
2014-09-23 05:00
2014-09-23 06:00
2014-09-23 07:00
2014-09-23 08:00
2014-09-23 09:00
2014-09-23 10:00
2014-09-23 11:00
2014-09-23 12:00
2014-09-23 13:00
2014-09-23 14:00
2014-09-23 15:00
2014-09-23 16:00
2014-09-23 17:00
2014-09-23 18:00
2014-09-23 19:00
2014-09-23 20:00
2014-09-23 21:00
2014-09-23 22:00
2014-09-23 23:00
2014-09-24
2014-09-24 01:00
2014-09-24 02:00
2014-09-24 03:00
2014-09-24 04:00
2014-09-24 05:00
2014-09-24 06:00
2014-09-24 07:00
2014-09-24 08:00
2014-09-24 09:00
2014-09-24 10:00
2014-09-24 11:00
2014-09-24 12:00
2014-09-24 13:00
2014-09-24 14:00
2014-09-24 15:00
2014-09-24 16:00
2014-09-24 17:00
2014-09-24 18:00
2014-09-24 19:00
2014-09-24 20:00
2014-09-24 21:00
2014-09-24 22:00
2014-09-24 23:00
2014-09-25
2014-09-25 01:00
2014-09-25 02:00
2014-09-25 03:00
2014-09-25 04:00
2014-09-25 05:00
2014-09-25 06:00
2014-09-25 07:00
2014-09-25 08:00
2014-09-25 09:00
2014-09-25 10:00
2014-09-25 11:00
2014-09-25 12:00
2014-09-25 13:00
2014-09-25 14:00
2014-09-25 15:00
2014-09-25 16:00
2014-09-25 17:00
2014-09-25 18:00
2014-09-25 19:00
2014-09-25 20:00
2014-09-25 21:00
2014-09-25 22:00
2014-09-25 23:00
2014-09-26
2014-09-26 01:00
2014-09-26 02:00
2014-09-26 03:00
2014-09-26 04:00
2014-09-26 05:00
2014-09-26 06:00
2014-09-26 07:00
2014-09-26 08:00
2014-09-26 09:00
2014-09-26 10:00
2014-09-26 11:00
2014-09-26 12:00
2014-09-26 13:00
2014-09-26 14:00
2014-09-26 15:00
2014-09-26 16:00
2014-09-26 17:00
2014-09-26 18:00
2014-09-26 19:00
2014-09-26 20:00
2014-09-26 21:00
2014-09-26 22:00
2014-09-26 23:00
2014-09-27
2014-09-27 01:00
2014-09-27 02:00
2014-09-27 03:00
2014-09-27 04:00
2014-09-27 05:00
2014-09-27 06:00
2014-09-27 07:00
2014-09-27 08:00
2014-09-27 09:00
2014-09-27 10:00
2014-09-27 11:00
2014-09-27 12:00
2014-09-27 13:00
2014-09-27 14:00
2014-09-27 15:00
2014-09-27 16:00
2014-09-27 17:00
2014-09-27 18:00
2014-09-27 19:00
2014-09-27 20:00
2014-09-27 21:00
2014-09-27 22:00
2014-09-27 23:00
2014-09-28
2014-09-28 01:00
2014-09-28 02:00
2014-09-28 03:00
2014-09-28 04:00
2014-09-28 05:00
2014-09-28 06:00
2014-09-28 07:00
2014-09-28 08:00
2014-09-28 09:00
2014-09-28 10:00
2014-09-28 11:00
2014-09-28 12:00
2014-09-28 13:00
2014-09-28 14:00
2014-09-28 15:00
2014-09-28 16:00
2014-09-28 17:00
2014-09-28 18:00
2014-09-28 19:00
2014-09-28 20:00
2014-09-28 21:00
2014-09-28 22:00
2014-09-28 23:00
2014-09-29
2014-09-29 01:00
2014-09-29 02:00
2014-09-29 03:00
2014-09-29 04:00
2014-09-29 05:00
2014-09-29 06:00
2014-09-29 07:00
2014-09-29 08:00
2014-09-29 09:00
2014-09-29 10:00
2014-09-29 11:00
2014-09-29 12:00
2014-09-29 13:00
2014-09-29 14:00
2014-09-29 15:00
2014-09-29 16:00
2014-09-29 17:00
2014-09-29 18:00
2014-09-29 19:00
2014-09-29 20:00
2014-09-29 21:00
2014-09-29 22:00
2014-09-29 23:00
2014-09-30
2014-09-30 01:00
2014-09-30 02:00
2014-09-30 03:00
2014-09-30 04:00
2014-09-30 05:00
2014-09-30 06:00
2014-09-30 07:00
2014-09-30 08:00
2014-09-30 09:00
2014-09-30 10:00
2014-09-30 11:00
2014-09-30 12:00
2014-09-30 13:00
2014-09-30 14:00
2014-09-30 15:00
2014-09-30 16:00
2014-09-30 17:00
2014-09-30 18:00
2014-09-30 19:00
2014-09-30 20:00
2014-09-30 21:00
2014-09-30 22:00
2014-09-30 23:00
2014-10-01
2014-10-01 01:00
2014-10-01 02:00
2014-10-01 03:00
2014-10-01 04:00
2014-10-01 05:00
2014-10-01 06:00
2014-10-01 07:00
2014-10-01 08:00
2014-10-01 09:00
2014-10-01 10:00
2014-10-01 11:00
2014-10-01 12:00
2014-10-01 13:00
2014-10-01 14:00
2014-10-01 15:00
2014-10-01 16:00
2014-10-01 17:00
2014-10-01 18:00
2014-10-01 19:00
2014-10-01 20:00
2014-10-01 21:00
2014-10-01 22:00
2014-10-01 23:00
2014-10-02
2014-10-02 01:00
2014-10-02 02:00
2014-10-02 03:00
2014-10-02 04:00
2014-10-02 05:00
2014-10-02 06:00
2014-10-02 07:00
2014-10-02 08:00
2014-10-02 09:00
2014-10-02 10:00
2014-10-02 11:00
2014-10-02 12:00
2014-10-02 13:00
2014-10-02 14:00
2014-10-02 15:00
2014-10-02 16:00
2014-10-02 17:00
2014-10-02 18:00
2014-10-02 19:00
2014-10-02 20:00
2014-10-02 21:00
2014-10-02 22:00
2014-10-02 23:00
2014-10-03
2014-10-03 01:00
2014-10-03 02:00
2014-10-03 03:00
2014-10-03 04:00
2014-10-03 05:00
2014-10-03 06:00
2014-10-03 07:00
2014-10-03 08:00
2014-10-03 09:00
2014-10-03 10:00
2014-10-03 11:00
2014-10-03 12:00
2014-10-03 13:00
2014-10-03 14:00
2014-10-03 15:00
2014-10-03 16:00
2014-10-03 17:00
2014-10-03 18:00
2014-10-03 19:00
2014-10-03 20:00
2014-10-03 21:00
2014-10-03 22:00
2014-10-03 23:00
2014-10-04
2014-10-04 01:00
2014-10-04 02:00
2014-10-04 03:00
2014-10-04 04:00
2014-10-04 05:00
2014-10-04 06:00
2014-10-04 07:00
2014-10-04 08:00
2014-10-04 09:00
2014-10-04 10:00
2014-10-04 11:00
2014-10-04 12:00
2014-10-04 13:00
2014-10-04 14:00
2014-10-04 15:00
2014-10-04 16:00
2014-10-04 17:00
2014-10-04 18:00
2014-10-04 19:00
2014-10-04 20:00
2014-10-04 21:00
2014-10-04 22:00
2014-10-04 23:00
2014-10-05
2014-10-05 01:00
2014-10-05 02:00
2014-10-05 03:00
2014-10-05 04:00
2014-10-05 05:00
2014-10-05 06:00
2014-10-05 07:00
2014-10-05 08:00
2014-10-05 09:00
2014-10-05 10:00
2014-10-05 11:00
2014-10-05 12:00
2014-10-05 13:00
2014-10-05 14:00
2014-10-05 15:00
2014-10-05 16:00
2014-10-05 17:00
2014-10-05 18:00
2014-10-05 19:00
2014-10-05 20:00
2014-10-05 21:00
2014-10-05 22:00
2014-10-05 23:00
2014-10-06
2014-10-06 01:00
2014-10-06 02:00
2014-10-06 03:00
2014-10-06 04:00
2014-10-06 05:00
2014-10-06 06:00
2014-10-06 07:00
2014-10-06 08:00
2014-10-06 09:00
2014-10-06 10:00
2014-10-06 11:00
2014-10-06 12:00
2014-10-06 13:00
2014-10-06 14:00
2014-10-06 15:00
2014-10-06 16:00
2014-10-06 17:00
2014-10-06 18:00
2014-10-06 19:00
2014-10-06 20:00
2014-10-06 21:00
2014-10-06 22:00
2014-10-06 23:00
2014-10-07
2014-10-07 01:00
2014-10-07 02:00
2014-10-07 03:00
2014-10-07 04:00
2014-10-07 05:00
2014-10-07 06:00
2014-10-07 07:00
2014-10-07 08:00
2014-10-07 09:00
2014-10-07 10:00
2014-10-07 11:00
2014-10-07 12:00
2014-10-07 13:00
2014-10-07 14:00
2014-10-07 15:00
2014-10-07 16:00
2014-10-07 17:00
2014-10-07 18:00
2014-10-07 19:00
2014-10-07 20:00
2014-10-07 21:00
2014-10-07 22:00
2014-10-07 23:00
2014-10-08
2014-10-08 01:00
2014-10-08 02:00
2014-10-08 03:00
2014-10-08 04:00
2014-10-08 05:00
2014-10-08 06:00
2014-10-08 07:00
2014-10-08 08:00
2014-10-08 09:00
2014-10-08 10:00
2014-10-08 11:00
2014-10-08 12:00
2014-10-08 13:00
2014-10-08 14:00
2014-10-08 15:00
2014-10-08 16:00
2014-10-08 17:00
2014-10-08 18:00
2014-10-08 19:00
2014-10-08 20:00
2014-10-08 21:00
2014-10-08 22:00
2014-10-08 23:00
2014-10-09
2014-10-09 01:00
2014-10-09 02:00
2014-10-09 03:00
2014-10-09 04:00
2014-10-09 05:00
2014-10-09 06:00
2014-10-09 07:00
2014-10-09 08:00
2014-10-09 09:00
2014-10-09 10:00
2014-10-09 11:00
2014-10-09 12:00
2014-10-09 13:00
2014-10-09 14:00
2014-10-09 15:00
2014-10-09 16:00
2014-10-09 17:00
2014-10-09 18:00
2014-10-09 19:00
2014-10-09 20:00
2014-10-09 21:00
2014-10-09 22:00
2014-10-09 23:00
2014-10-10
2014-10-10 01:00
2014-10-10 02:00
2014-10-10 03:00
2014-10-10 04:00
2014-10-10 05:00
2014-10-10 06:00
2014-10-10 07:00
2014-10-10 08:00
2014-10-10 09:00
2014-10-10 10:00
2014-10-10 11:00
2014-10-10 12:00
2014-10-10 13:00
2014-10-10 14:00
2014-10-10 15:00
2014-10-10 16:00
2014-10-10 17:00
2014-10-10 18:00
2014-10-10 19:00
2014-10-10 20:00
2014-10-10 21:00
2014-10-10 22:00
2014-10-10 23:00
2014-10-11
2014-10-11 01:00
2014-10-11 02:00
2014-10-11 03:00
2014-10-11 04:00
2014-10-11 05:00
2014-10-11 06:00
2014-10-11 07:00
2014-10-11 08:00
2014-10-11 09:00
2014-10-11 10:00
2014-10-11 11:00
2014-10-11 12:00
2014-10-11 13:00
2014-10-11 14:00
2014-10-11 15:00
2014-10-11 16:00
2014-10-11 17:00
2014-10-11 18:00
2014-10-11 19:00
2014-10-11 20:00
2014-10-11 21:00
2014-10-11 22:00
2014-10-11 23:00
2014-10-12
2014-10-12 01:00
2014-10-12 02:00
2014-10-12 03:00
2014-10-12 04:00
2014-10-12 05:00
2014-10-12 06:00
2014-10-12 07:00
2014-10-12 08:00
2014-10-12 09:00
2014-10-12 10:00
2014-10-12 11:00
2014-10-12 12:00
2014-10-12 13:00
2014-10-12 14:00
2014-10-12 15:00
2014-10-12 16:00
2014-10-12 17:00
2014-10-12 18:00
2014-10-12 19:00
2014-10-12 20:00
2014-10-12 21:00
2014-10-12 22:00
2014-10-12 23:00
2014-10-13
2014-10-13 01:00
2014-10-13 02:00
2014-10-13 03:00
2014-10-13 04:00
2014-10-13 05:00
2014-10-13 06:00
2014-10-13 07:00
2014-10-13 08:00
2014-10-13 09:00
2014-10-13 10:00
2014-10-13 11:00
2014-10-13 12:00
2014-10-13 13:00
2014-10-13 14:00
2014-10-13 15:00
2014-10-13 16:00
2014-10-13 17:00
2014-10-13 18:00
2014-10-13 19:00
2014-10-13 20:00
2014-10-13 21:00
2014-10-13 22:00
2014-10-13 23:00
2014-10-14
2014-10-14 01:00
2014-10-14 02:00
2014-10-14 03:00
2014-10-14 04:00
2014-10-14 05:00
2014-10-14 06:00
2014-10-14 07:00
2014-10-14 08:00
2014-10-14 09:00
2014-10-14 10:00
2014-10-14 11:00
2014-10-14 12:00
2014-10-14 13:00
2014-10-14 14:00
2014-10-14 15:00
2014-10-14 16:00
2014-10-14 17:00
2014-10-14 18:00
2014-10-14 19:00
2014-10-14 20:00
2014-10-14 21:00
2014-10-14 22:00
2014-10-14 23:00
2014-10-15
2014-10-15 01:00
2014-10-15 02:00
2014-10-15 03:00
2014-10-15 04:00
2014-10-15 05:00
2014-10-15 06:00
2014-10-15 07:00
2014-10-15 08:00
2014-10-15 09:00
2014-10-15 10:00
2014-10-15 11:00
2014-10-15 12:00
2014-10-15 13:00
2014-10-15 14:00
2014-10-15 15:00
2014-10-15 16:00
2014-10-15 17:00
2014-10-15 18:00
2014-10-15 19:00
2014-10-15 20:00
2014-10-15 21:00
2014-10-15 22:00
2014-10-15 23:00
2014-10-16
2014-10-16 01:00
2014-10-16 02:00
2014-10-16 03:00
2014-10-16 04:00
2014-10-16 05:00
2014-10-16 06:00
2014-10-16 07:00
2014-10-16 08:00
2014-10-16 09:00
2014-10-16 10:00
2014-10-16 11:00
2014-10-16 12:00
2014-10-16 13:00
2014-10-16 14:00
2014-10-16 15:00
2014-10-16 16:00
2014-10-16 17:00
2014-10-16 18:00
2014-10-16 19:00
2014-10-16 20:00
2014-10-16 21:00
2014-10-16 22:00
2014-10-16 23:00
2014-10-17
2014-10-17 01:00
2014-10-17 02:00
2014-10-17 03:00
2014-10-17 04:00
2014-10-17 05:00
2014-10-17 06:00
2014-10-17 07:00
2014-10-17 08:00
2014-10-17 09:00
2014-10-17 10:00
2014-10-17 11:00
2014-10-17 12:00
2014-10-17 13:00
2014-10-17 14:00
2014-10-17 15:00
2014-10-17 16:00
2014-10-17 17:00
2014-10-17 18:00
2014-10-17 19:00
2014-10-17 20:00
2014-10-17 21:00
2014-10-17 22:00
2014-10-17 23:00
2014-10-18
2014-10-18 01:00
2014-10-18 02:00
2014-10-18 03:00
2014-10-18 04:00
2014-10-18 05:00
2014-10-18 06:00
2014-10-18 07:00
2014-10-18 08:00
2014-10-18 09:00
2014-10-18 10:00
2014-10-18 11:00
2014-10-18 12:00
2014-10-18 13:00
2014-10-18 14:00
2014-10-18 15:00
2014-10-18 16:00
2014-10-18 17:00
2014-10-18 18:00
2014-10-18 19:00
2014-10-18 20:00
2014-10-18 21:00
2014-10-18 22:00
2014-10-18 23:00
2014-10-19
2014-10-19 01:00
2014-10-19 02:00
2014-10-19 03:00
2014-10-19 04:00
2014-10-19 05:00
2014-10-19 06:00
2014-10-19 07:00
2014-10-19 08:00
2014-10-19 09:00
2014-10-19 10:00
2014-10-19 11:00
2014-10-19 12:00
2014-10-19 13:00
2014-10-19 14:00
2014-10-19 15:00
2014-10-19 16:00
2014-10-19 17:00
2014-10-19 18:00
2014-10-19 19:00
2014-10-19 20:00
2014-10-19 21:00
2014-10-19 22:00
2014-10-19 23:00
2014-10-20
2014-10-20 01:00
2014-10-20 02:00
2014-10-20 03:00
2014-10-20 04:00
2014-10-20 05:00
2014-10-20 06:00
2014-10-20 07:00
2014-10-20 08:00
2014-10-20 09:00
2014-10-20 10:00
2014-10-20 11:00
2014-10-20 12:00
2014-10-20 13:00
2014-10-20 14:00
2014-10-20 15:00
2014-10-20 16:00
2014-10-20 17:00
2014-10-20 18:00
2014-10-20 19:00
2014-10-20 20:00
2014-10-20 21:00
2014-10-20 22:00
2014-10-20 23:00
2014-10-21
2014-10-21 01:00
2014-10-21 02:00
2014-10-21 03:00
2014-10-21 04:00
2014-10-21 05:00
2014-10-21 06:00
2014-10-21 07:00
2014-10-21 08:00
2014-10-21 09:00
2014-10-21 10:00
2014-10-21 11:00
2014-10-21 12:00
2014-10-21 13:00
2014-10-21 14:00
2014-10-21 15:00
2014-10-21 16:00
2014-10-21 17:00
2014-10-21 18:00
2014-10-21 19:00
2014-10-21 20:00
2014-10-21 21:00
2014-10-21 22:00
2014-10-21 23:00
2014-10-22
2014-10-22 01:00
2014-10-22 02:00
2014-10-22 03:00
2014-10-22 04:00
2014-10-22 05:00
2014-10-22 06:00
2014-10-22 07:00
2014-10-22 08:00
2014-10-22 09:00
2014-10-22 10:00
2014-10-22 11:00
2014-10-22 12:00
2014-10-22 13:00
2014-10-22 14:00
2014-10-22 15:00
2014-10-22 16:00
2014-10-22 17:00
2014-10-22 18:00
2014-10-22 19:00
2014-10-22 20:00
2014-10-22 21:00
2014-10-22 22:00
2014-10-22 23:00
2014-10-23
2014-10-23 01:00
2014-10-23 02:00
2014-10-23 03:00
2014-10-23 04:00
2014-10-23 05:00
2014-10-23 06:00
2014-10-23 07:00
2014-10-23 08:00
2014-10-23 09:00
2014-10-23 10:00
2014-10-23 11:00
2014-10-23 12:00
2014-10-23 13:00
2014-10-23 14:00
2014-10-23 15:00
2014-10-23 16:00
2014-10-23 17:00
2014-10-23 18:00
2014-10-23 19:00
2014-10-23 20:00
2014-10-23 21:00
2014-10-23 22:00
2014-10-23 23:00
2014-10-24
2014-10-24 01:00
2014-10-24 02:00
2014-10-24 03:00
2014-10-24 04:00
2014-10-24 05:00
2014-10-24 06:00
2014-10-24 07:00
2014-10-24 08:00
2014-10-24 09:00
2014-10-24 10:00
2014-10-24 11:00
2014-10-24 12:00
2014-10-24 13:00
2014-10-24 14:00
2014-10-24 15:00
2014-10-24 16:00
2014-10-24 17:00
2014-10-24 18:00
2014-10-24 19:00
2014-10-24 20:00
2014-10-24 21:00
2014-10-24 22:00
2014-10-24 23:00
2014-10-25
2014-10-25 01:00
2014-10-25 02:00
2014-10-25 03:00
2014-10-25 04:00
2014-10-25 05:00
2014-10-25 06:00
2014-10-25 07:00
2014-10-25 08:00
2014-10-25 09:00
2014-10-25 10:00
2014-10-25 11:00
2014-10-25 12:00
2014-10-25 13:00
2014-10-25 14:00
2014-10-25 15:00
2014-10-25 16:00
2014-10-25 17:00
2014-10-25 18:00
2014-10-25 19:00
2014-10-25 20:00
2014-10-25 21:00
2014-10-25 22:00
2014-10-25 23:00
2014-10-26
2014-10-26 01:00
2014-10-26 02:00
2014-10-26 03:00
2014-10-26 04:00
2014-10-26 05:00
2014-10-26 06:00
2014-10-26 07:00
2014-10-26 08:00
2014-10-26 09:00
2014-10-26 10:00
2014-10-26 11:00
2014-10-26 12:00
2014-10-26 13:00
2014-10-26 14:00
2014-10-26 15:00
2014-10-26 16:00
2014-10-26 17:00
2014-10-26 18:00
2014-10-26 19:00
2014-10-26 20:00
2014-10-26 21:00
2014-10-26 22:00
2014-10-26 23:00
2014-10-27
2014-10-27 01:00
2014-10-27 02:00
2014-10-27 03:00
2014-10-27 04:00
2014-10-27 05:00
2014-10-27 06:00
2014-10-27 07:00
2014-10-27 08:00
2014-10-27 09:00
2014-10-27 10:00
2014-10-27 11:00
2014-10-27 12:00
2014-10-27 13:00
2014-10-27 14:00
2014-10-27 15:00
2014-10-27 16:00
2014-10-27 17:00
2014-10-27 18:00
2014-10-27 19:00
2014-10-27 20:00
2014-10-27 21:00
2014-10-27 22:00
2014-10-27 23:00
2014-10-28
2014-10-28 01:00
2014-10-28 02:00
2014-10-28 03:00
2014-10-28 04:00
2014-10-28 05:00
2014-10-28 06:00
2014-10-28 07:00
2014-10-28 08:00
2014-10-28 09:00
2014-10-28 10:00
2014-10-28 11:00
2014-10-28 12:00
2014-10-28 13:00
2014-10-28 14:00
2014-10-28 15:00
2014-10-28 16:00
2014-10-28 17:00
2014-10-28 18:00
2014-10-28 19:00
2014-10-28 20:00
2014-10-28 21:00
2014-10-28 22:00
2014-10-28 23:00
2014-10-29
2014-10-29 01:00
2014-10-29 02:00
2014-10-29 03:00
2014-10-29 04:00
2014-10-29 05:00
2014-10-29 06:00
2014-10-29 07:00
2014-10-29 08:00
2014-10-29 09:00
2014-10-29 10:00
2014-10-29 11:00
2014-10-29 12:00
2014-10-29 13:00
2014-10-29 14:00
2014-10-29 15:00
2014-10-29 16:00
2014-10-29 17:00
2014-10-29 18:00
2014-10-29 19:00
2014-10-29 20:00
2014-10-29 21:00
2014-10-29 22:00
2014-10-29 23:00
2014-10-30
2014-10-30 01:00
2014-10-30 02:00
2014-10-30 03:00
2014-10-30 04:00
2014-10-30 05:00
2014-10-30 06:00
2014-10-30 07:00
2014-10-30 08:00
2014-10-30 09:00
2014-10-30 10:00
2014-10-30 11:00
2014-10-30 12:00
2014-10-30 13:00
2014-10-30 14:00
2014-10-30 15:00
2014-10-30 16:00
2014-10-30 17:00
2014-10-30 18:00
2014-10-30 19:00
2014-10-30 20:00
2014-10-30 21:00
2014-10-30 22:00
2014-10-30 23:00
2014-10-31
2014-10-31 01:00
2014-10-31 02:00
2014-10-31 03:00
2014-10-31 04:00
2014-10-31 05:00
2014-10-31 06:00
2014-10-31 07:00
2014-10-31 08:00
2014-10-31 09:00
2014-10-31 10:00
2014-10-31 11:00
2014-10-31 12:00
2014-10-31 13:00
2014-10-31 14:00
2014-10-31 15:00
2014-10-31 16:00
2014-10-31 17:00
2014-10-31 18:00
2014-10-31 19:00
2014-10-31 20:00
2014-10-31 21:00
2014-10-31 22:00
2014-10-31 23:00
2014-11-01
2014-11-01 01:00
2014-11-01 02:00
2014-11-01 03:00
2014-11-01 04:00
2014-11-01 05:00
2014-11-01 06:00
2014-11-01 07:00
2014-11-01 08:00
2014-11-01 09:00
2014-11-01 10:00
2014-11-01 11:00
2014-11-01 12:00
2014-11-01 13:00
2014-11-01 14:00
2014-11-01 15:00
2014-11-01 16:00
2014-11-01 17:00
2014-11-01 18:00
2014-11-01 19:00
2014-11-01 20:00
2014-11-01 21:00
2014-11-01 22:00
2014-11-01 23:00
2014-11-02
2014-11-02 01:00
2014-11-02 02:00
2014-11-02 03:00
2014-11-02 04:00
2014-11-02 05:00
2014-11-02 06:00
2014-11-02 07:00
2014-11-02 08:00
2014-11-02 09:00
2014-11-02 10:00
2014-11-02 11:00
2014-11-02 12:00
2014-11-02 13:00
2014-11-02 14:00
2014-11-02 15:00
2014-11-02 16:00
2014-11-02 17:00
2014-11-02 18:00
2014-11-02 19:00
2014-11-02 20:00
2014-11-02 21:00
2014-11-02 22:00
2014-11-02 23:00
2014-11-03
2014-11-03 01:00
2014-11-03 02:00
2014-11-03 03:00
2014-11-03 04:00
2014-11-03 05:00
2014-11-03 06:00
2014-11-03 07:00
2014-11-03 08:00
2014-11-03 09:00
2014-11-03 10:00
2014-11-03 11:00
2014-11-03 12:00
2014-11-03 13:00
2014-11-03 14:00
2014-11-03 15:00
2014-11-03 16:00
2014-11-03 17:00
2014-11-03 18:00
2014-11-03 19:00
2014-11-03 20:00
2014-11-03 21:00
2014-11-03 22:00
2014-11-03 23:00
2014-11-04
2014-11-04 01:00
2014-11-04 02:00
2014-11-04 03:00
2014-11-04 04:00
2014-11-04 05:00
2014-11-04 06:00
2014-11-04 07:00
2014-11-04 08:00
2014-11-04 09:00
2014-11-04 10:00
2014-11-04 11:00
2014-11-04 12:00
2014-11-04 13:00
2014-11-04 14:00
2014-11-04 15:00
2014-11-04 16:00
2014-11-04 17:00
2014-11-04 18:00
2014-11-04 19:00
2014-11-04 20:00
2014-11-04 21:00
2014-11-04 22:00
2014-11-04 23:00
2014-11-05
2014-11-05 01:00
2014-11-05 02:00
2014-11-05 03:00
2014-11-05 04:00
2014-11-05 05:00
2014-11-05 06:00
2014-11-05 07:00
2014-11-05 08:00
2014-11-05 09:00
2014-11-05 10:00
2014-11-05 11:00
2014-11-05 12:00
2014-11-05 13:00
2014-11-05 14:00
2014-11-05 15:00
2014-11-05 16:00
2014-11-05 17:00
2014-11-05 18:00
2014-11-05 19:00
2014-11-05 20:00
2014-11-05 21:00
2014-11-05 22:00
2014-11-05 23:00
2014-11-06
2014-11-06 01:00
2014-11-06 02:00
2014-11-06 03:00
2014-11-06 04:00
2014-11-06 05:00
2014-11-06 06:00
2014-11-06 07:00
2014-11-06 08:00
2014-11-06 09:00
2014-11-06 10:00
2014-11-06 11:00
2014-11-06 12:00
2014-11-06 13:00
2014-11-06 14:00
2014-11-06 15:00
2014-11-06 16:00
2014-11-06 17:00
2014-11-06 18:00
2014-11-06 19:00
2014-11-06 20:00
2014-11-06 21:00
2014-11-06 22:00
2014-11-06 23:00
2014-11-07
2014-11-07 01:00
2014-11-07 02:00
2014-11-07 03:00
2014-11-07 04:00
2014-11-07 05:00
2014-11-07 06:00
2014-11-07 07:00
2014-11-07 08:00
2014-11-07 09:00
2014-11-07 10:00
2014-11-07 11:00
2014-11-07 12:00
2014-11-07 13:00
2014-11-07 14:00
2014-11-07 15:00
2014-11-07 16:00
2014-11-07 17:00
2014-11-07 18:00
2014-11-07 19:00
2014-11-07 20:00
2014-11-07 21:00
2014-11-07 22:00
2014-11-07 23:00
2014-11-08
2014-11-08 01:00
2014-11-08 02:00
2014-11-08 03:00
2014-11-08 04:00
2014-11-08 05:00
2014-11-08 06:00
2014-11-08 07:00
2014-11-08 08:00
2014-11-08 09:00
2014-11-08 10:00
2014-11-08 11:00
2014-11-08 12:00
2014-11-08 13:00
2014-11-08 14:00
2014-11-08 15:00
2014-11-08 16:00
2014-11-08 17:00
2014-11-08 18:00
2014-11-08 19:00
2014-11-08 20:00
2014-11-08 21:00
2014-11-08 22:00
2014-11-08 23:00
2014-11-09
2014-11-09 01:00
2014-11-09 02:00
2014-11-09 03:00
2014-11-09 04:00
2014-11-09 05:00
2014-11-09 06:00
2014-11-09 07:00
2014-11-09 08:00
2014-11-09 09:00
2014-11-09 10:00
2014-11-09 11:00
2014-11-09 12:00
2014-11-09 13:00
2014-11-09 14:00
2014-11-09 15:00
2014-11-09 16:00
2014-11-09 17:00
2014-11-09 18:00
2014-11-09 19:00
2014-11-09 20:00
2014-11-09 21:00
2014-11-09 22:00
2014-11-09 23:00
2014-11-10
2014-11-10 01:00
2014-11-10 02:00
2014-11-10 03:00
2014-11-10 04:00
2014-11-10 05:00
2014-11-10 06:00
2014-11-10 07:00
2014-11-10 08:00
2014-11-10 09:00
2014-11-10 10:00
2014-11-10 11:00
2014-11-10 12:00
2014-11-10 13:00
2014-11-10 14:00
2014-11-10 15:00
2014-11-10 16:00
2014-11-10 17:00
2014-11-10 18:00
2014-11-10 19:00
2014-11-10 20:00
2014-11-10 21:00
2014-11-10 22:00
2014-11-10 23:00
2014-11-11
2014-11-11 01:00
2014-11-11 02:00
2014-11-11 03:00
2014-11-11 04:00
2014-11-11 05:00
2014-11-11 06:00
2014-11-11 07:00
2014-11-11 08:00
2014-11-11 09:00
2014-11-11 10:00
2014-11-11 11:00
2014-11-11 12:00
2014-11-11 13:00
2014-11-11 14:00
2014-11-11 15:00
2014-11-11 16:00
2014-11-11 17:00
2014-11-11 18:00
2014-11-11 19:00
2014-11-11 20:00
2014-11-11 21:00
2014-11-11 22:00
2014-11-11 23:00
2014-11-12
2014-11-12 01:00
2014-11-12 02:00
2014-11-12 03:00
2014-11-12 04:00
2014-11-12 05:00
2014-11-12 06:00
2014-11-12 07:00
2014-11-12 08:00
2014-11-12 09:00
2014-11-12 10:00
2014-11-12 11:00
2014-11-12 12:00
2014-11-12 13:00
2014-11-12 14:00
2014-11-12 15:00
2014-11-12 16:00
2014-11-12 17:00
2014-11-12 18:00
2014-11-12 19:00
2014-11-12 20:00
2014-11-12 21:00
2014-11-12 22:00
2014-11-12 23:00
2014-11-13
2014-11-13 01:00
2014-11-13 02:00
2014-11-13 03:00
2014-11-13 04:00
2014-11-13 05:00
2014-11-13 06:00
2014-11-13 07:00
2014-11-13 08:00
2014-11-13 09:00
2014-11-13 10:00
2014-11-13 11:00
2014-11-13 12:00
2014-11-13 13:00
2014-11-13 14:00
2014-11-13 15:00
2014-11-13 16:00
2014-11-13 17:00
2014-11-13 18:00
2014-11-13 19:00
2014-11-13 20:00
2014-11-13 21:00
2014-11-13 22:00
2014-11-13 23:00
2014-11-14
2014-11-14 01:00
2014-11-14 02:00
2014-11-14 03:00
2014-11-14 04:00
2014-11-14 05:00
2014-11-14 06:00
2014-11-14 07:00
2014-11-14 08:00
2014-11-14 09:00
2014-11-14 10:00
2014-11-14 11:00
2014-11-14 12:00
2014-11-14 13:00
2014-11-14 14:00
2014-11-14 15:00
2014-11-14 16:00
2014-11-14 17:00
2014-11-14 18:00
2014-11-14 19:00
2014-11-14 20:00
2014-11-14 21:00
2014-11-14 22:00
2014-11-14 23:00
2014-11-15
2014-11-15 01:00
2014-11-15 02:00
2014-11-15 03:00
2014-11-15 04:00
2014-11-15 05:00
2014-11-15 06:00
2014-11-15 07:00
2014-11-15 08:00
2014-11-15 09:00
2014-11-15 10:00
2014-11-15 11:00
2014-11-15 12:00
2014-11-15 13:00
2014-11-15 14:00
2014-11-15 15:00
2014-11-15 16:00
2014-11-15 17:00
2014-11-15 18:00
2014-11-15 19:00
2014-11-15 20:00
2014-11-15 21:00
2014-11-15 22:00
2014-11-15 23:00
2014-11-16
2014-11-16 01:00
2014-11-16 02:00
2014-11-16 03:00
2014-11-16 04:00
2014-11-16 05:00
2014-11-16 06:00
2014-11-16 07:00
2014-11-16 08:00
2014-11-16 09:00
2014-11-16 10:00
2014-11-16 11:00
2014-11-16 12:00
2014-11-16 13:00
2014-11-16 14:00
2014-11-16 15:00
2014-11-16 16:00
2014-11-16 17:00
2014-11-16 18:00
2014-11-16 19:00
2014-11-16 20:00
2014-11-16 21:00
2014-11-16 22:00
2014-11-16 23:00
2014-11-17
2014-11-17 01:00
2014-11-17 02:00
2014-11-17 03:00
2014-11-17 04:00
2014-11-17 05:00
2014-11-17 06:00
2014-11-17 07:00
2014-11-17 08:00
2014-11-17 09:00
2014-11-17 10:00
2014-11-17 11:00
2014-11-17 12:00
2014-11-17 13:00
2014-11-17 14:00
2014-11-17 15:00
2014-11-17 16:00
2014-11-17 17:00
2014-11-17 18:00
2014-11-17 19:00
2014-11-17 20:00
2014-11-17 21:00
2014-11-17 22:00
2014-11-17 23:00
2014-11-18
2014-11-18 01:00
2014-11-18 02:00
2014-11-18 03:00
2014-11-18 04:00
2014-11-18 05:00
2014-11-18 06:00
2014-11-18 07:00
2014-11-18 08:00
2014-11-18 09:00
2014-11-18 10:00
2014-11-18 11:00
2014-11-18 12:00
2014-11-18 13:00
2014-11-18 14:00
2014-11-18 15:00
2014-11-18 16:00
2014-11-18 17:00
2014-11-18 18:00
2014-11-18 19:00
2014-11-18 20:00
2014-11-18 21:00
2014-11-18 22:00
2014-11-18 23:00
2014-11-19
2014-11-19 01:00
2014-11-19 02:00
2014-11-19 03:00
2014-11-19 04:00
2014-11-19 05:00
2014-11-19 06:00
2014-11-19 07:00
2014-11-19 08:00
2014-11-19 09:00
2014-11-19 10:00
2014-11-19 11:00
2014-11-19 12:00
2014-11-19 13:00
2014-11-19 14:00
2014-11-19 15:00
2014-11-19 16:00
2014-11-19 17:00
2014-11-19 18:00
2014-11-19 19:00
2014-11-19 20:00
2014-11-19 21:00
2014-11-19 22:00
2014-11-19 23:00
2014-11-20
2014-11-20 01:00
2014-11-20 02:00
2014-11-20 03:00
2014-11-20 04:00
2014-11-20 05:00
2014-11-20 06:00
2014-11-20 07:00
2014-11-20 08:00
2014-11-20 09:00
2014-11-20 10:00
2014-11-20 11:00
2014-11-20 12:00
2014-11-20 13:00
2014-11-20 14:00
2014-11-20 15:00
2014-11-20 16:00
2014-11-20 17:00
2014-11-20 18:00
2014-11-20 19:00
2014-11-20 20:00
2014-11-20 21:00
2014-11-20 22:00
2014-11-20 23:00
2014-11-21
2014-11-21 01:00
2014-11-21 02:00
2014-11-21 03:00
2014-11-21 04:00
2014-11-21 05:00
2014-11-21 06:00
2014-11-21 07:00
2014-11-21 08:00
2014-11-21 09:00
2014-11-21 10:00
2014-11-21 11:00
2014-11-21 12:00
2014-11-21 13:00
2014-11-21 14:00
2014-11-21 15:00
2014-11-21 16:00
2014-11-21 17:00
2014-11-21 18:00
2014-11-21 19:00
2014-11-21 20:00
2014-11-21 21:00
2014-11-21 22:00
2014-11-21 23:00
2014-11-22
2014-11-22 01:00
2014-11-22 02:00
2014-11-22 03:00
2014-11-22 04:00
2014-11-22 05:00
2014-11-22 06:00
2014-11-22 07:00
2014-11-22 08:00
2014-11-22 09:00
2014-11-22 10:00
2014-11-22 11:00
2014-11-22 12:00
2014-11-22 13:00
2014-11-22 14:00
2014-11-22 15:00
2014-11-22 16:00
2014-11-22 17:00
2014-11-22 18:00
2014-11-22 19:00
2014-11-22 20:00
2014-11-22 21:00
2014-11-22 22:00
2014-11-22 23:00
2014-11-23
2014-11-23 01:00
2014-11-23 02:00
2014-11-23 03:00
2014-11-23 04:00
2014-11-23 05:00
2014-11-23 06:00
2014-11-23 07:00
2014-11-23 08:00
2014-11-23 09:00
2014-11-23 10:00
2014-11-23 11:00
2014-11-23 12:00
2014-11-23 13:00
2014-11-23 14:00
2014-11-23 15:00
2014-11-23 16:00
2014-11-23 17:00
2014-11-23 18:00
2014-11-23 19:00
2014-11-23 20:00
2014-11-23 21:00
2014-11-23 22:00
2014-11-23 23:00
2014-11-24
2014-11-24 01:00
2014-11-24 02:00
2014-11-24 03:00
2014-11-24 04:00
2014-11-24 05:00
2014-11-24 06:00
2014-11-24 07:00
2014-11-24 08:00
2014-11-24 09:00
2014-11-24 10:00
2014-11-24 11:00
2014-11-24 12:00
2014-11-24 13:00
2014-11-24 14:00
2014-11-24 15:00
2014-11-24 16:00
2014-11-24 17:00
2014-11-24 18:00
2014-11-24 19:00
2014-11-24 20:00
2014-11-24 21:00
2014-11-24 22:00
2014-11-24 23:00
2014-11-25
2014-11-25 01:00
2014-11-25 02:00
2014-11-25 03:00
2014-11-25 04:00
2014-11-25 05:00
2014-11-25 06:00
2014-11-25 07:00
2014-11-25 08:00
2014-11-25 09:00
2014-11-25 10:00
2014-11-25 11:00
2014-11-25 12:00
2014-11-25 13:00
2014-11-25 14:00
2014-11-25 15:00
2014-11-25 16:00
2014-11-25 17:00
2014-11-25 18:00
2014-11-25 19:00
2014-11-25 20:00
2014-11-25 21:00
2014-11-25 22:00
2014-11-25 23:00
2014-11-26
2014-11-26 01:00
2014-11-26 02:00
2014-11-26 03:00
2014-11-26 04:00
2014-11-26 05:00
2014-11-26 06:00
2014-11-26 07:00
2014-11-26 08:00
2014-11-26 09:00
2014-11-26 10:00
2014-11-26 11:00
2014-11-26 12:00
2014-11-26 13:00
2014-11-26 14:00
2014-11-26 15:00
2014-11-26 16:00
2014-11-26 17:00
2014-11-26 18:00
2014-11-26 19:00
2014-11-26 20:00
2014-11-26 21:00
2014-11-26 22:00
2014-11-26 23:00
2014-11-27
2014-11-27 01:00
2014-11-27 02:00
2014-11-27 03:00
2014-11-27 04:00
2014-11-27 05:00
2014-11-27 06:00
2014-11-27 07:00
2014-11-27 08:00
2014-11-27 09:00
2014-11-27 10:00
2014-11-27 11:00
2014-11-27 12:00
2014-11-27 13:00
2014-11-27 14:00
2014-11-27 15:00
2014-11-27 16:00
2014-11-27 17:00
2014-11-27 18:00
2014-11-27 19:00
2014-11-27 20:00
2014-11-27 21:00
2014-11-27 22:00
2014-11-27 23:00
2014-11-28
2014-11-28 01:00
2014-11-28 02:00
2014-11-28 03:00
2014-11-28 04:00
2014-11-28 05:00
2014-11-28 06:00
2014-11-28 07:00
2014-11-28 08:00
2014-11-28 09:00
2014-11-28 10:00
2014-11-28 11:00
2014-11-28 12:00
2014-11-28 13:00
2014-11-28 14:00
2014-11-28 15:00
2014-11-28 16:00
2014-11-28 17:00
2014-11-28 18:00
2014-11-28 19:00
2014-11-28 20:00
2014-11-28 21:00
2014-11-28 22:00
2014-11-28 23:00
2014-11-29
2014-11-29 01:00
2014-11-29 02:00
2014-11-29 03:00
2014-11-29 04:00
2014-11-29 05:00
2014-11-29 06:00
2014-11-29 07:00
2014-11-29 08:00
2014-11-29 09:00
2014-11-29 10:00
2014-11-29 11:00
2014-11-29 12:00
2014-11-29 13:00
2014-11-29 14:00
2014-11-29 15:00
2014-11-29 16:00
2014-11-29 17:00
2014-11-29 18:00
2014-11-29 19:00
2014-11-29 20:00
2014-11-29 21:00
2014-11-29 22:00
2014-11-29 23:00
2014-11-30
2014-11-30 01:00
2014-11-30 02:00
2014-11-30 03:00
2014-11-30 04:00
2014-11-30 05:00
2014-11-30 06:00
2014-11-30 07:00
2014-11-30 08:00
2014-11-30 09:00
2014-11-30 10:00
2014-11-30 11:00
2014-11-30 12:00
2014-11-30 13:00
2014-11-30 14:00
2014-11-30 15:00
2014-11-30 16:00
2014-11-30 17:00
2014-11-30 18:00
2014-11-30 19:00
2014-11-30 20:00
2014-11-30 21:00
2014-11-30 22:00
2014-11-30 23:00
2014-12-01
2014-12-01 01:00
2014-12-01 02:00
2014-12-01 03:00
2014-12-01 04:00
2014-12-01 05:00
2014-12-01 06:00
2014-12-01 07:00
2014-12-01 08:00
2014-12-01 09:00
2014-12-01 10:00
2014-12-01 11:00
2014-12-01 12:00
2014-12-01 13:00
2014-12-01 14:00
2014-12-01 15:00
2014-12-01 16:00
2014-12-01 17:00
2014-12-01 18:00
2014-12-01 19:00
2014-12-01 20:00
2014-12-01 21:00
2014-12-01 22:00
2014-12-01 23:00
2014-12-02
2014-12-02 01:00
2014-12-02 02:00
2014-12-02 03:00
2014-12-02 04:00
2014-12-02 05:00
2014-12-02 06:00
2014-12-02 07:00
2014-12-02 08:00
2014-12-02 09:00
2014-12-02 10:00
2014-12-02 11:00
2014-12-02 12:00
2014-12-02 13:00
2014-12-02 14:00
2014-12-02 15:00
2014-12-02 16:00
2014-12-02 17:00
2014-12-02 18:00
2014-12-02 19:00
2014-12-02 20:00
2014-12-02 21:00
2014-12-02 22:00
2014-12-02 23:00
2014-12-03
2014-12-03 01:00
2014-12-03 02:00
2014-12-03 03:00
2014-12-03 04:00
2014-12-03 05:00
2014-12-03 06:00
2014-12-03 07:00
2014-12-03 08:00
2014-12-03 09:00
2014-12-03 10:00
2014-12-03 11:00
2014-12-03 12:00
2014-12-03 13:00
2014-12-03 14:00
2014-12-03 15:00
2014-12-03 16:00
2014-12-03 17:00
2014-12-03 18:00
2014-12-03 19:00
2014-12-03 20:00
2014-12-03 21:00
2014-12-03 22:00
2014-12-03 23:00
2014-12-04
2014-12-04 01:00
2014-12-04 02:00
2014-12-04 03:00
2014-12-04 04:00
2014-12-04 05:00
2014-12-04 06:00
2014-12-04 07:00
2014-12-04 08:00
2014-12-04 09:00
2014-12-04 10:00
2014-12-04 11:00
2014-12-04 12:00
2014-12-04 13:00
2014-12-04 14:00
2014-12-04 15:00
2014-12-04 16:00
2014-12-04 17:00
2014-12-04 18:00
2014-12-04 19:00
2014-12-04 20:00
2014-12-04 21:00
2014-12-04 22:00
2014-12-04 23:00
2014-12-05
2014-12-05 01:00
2014-12-05 02:00
2014-12-05 03:00
2014-12-05 04:00
2014-12-05 05:00
2014-12-05 06:00
2014-12-05 07:00
2014-12-05 08:00
2014-12-05 09:00
2014-12-05 10:00
2014-12-05 11:00
2014-12-05 12:00
2014-12-05 13:00
2014-12-05 14:00
2014-12-05 15:00
2014-12-05 16:00
2014-12-05 17:00
2014-12-05 18:00
2014-12-05 19:00
2014-12-05 20:00
2014-12-05 21:00
2014-12-05 22:00
2014-12-05 23:00
2014-12-06
2014-12-06 01:00
2014-12-06 02:00
2014-12-06 03:00
2014-12-06 04:00
2014-12-06 05:00
2014-12-06 06:00
2014-12-06 07:00
2014-12-06 08:00
2014-12-06 09:00
2014-12-06 10:00
2014-12-06 11:00
2014-12-06 12:00
2014-12-06 13:00
2014-12-06 14:00
2014-12-06 15:00
2014-12-06 16:00
2014-12-06 17:00
2014-12-06 18:00
2014-12-06 19:00
2014-12-06 20:00
2014-12-06 21:00
2014-12-06 22:00
2014-12-06 23:00
2014-12-07
2014-12-07 01:00
2014-12-07 02:00
2014-12-07 03:00
2014-12-07 04:00
2014-12-07 05:00
2014-12-07 06:00
2014-12-07 07:00
2014-12-07 08:00
2014-12-07 09:00
2014-12-07 10:00
2014-12-07 11:00
2014-12-07 12:00
2014-12-07 13:00
2014-12-07 14:00
2014-12-07 15:00
2014-12-07 16:00
2014-12-07 17:00
2014-12-07 18:00
2014-12-07 19:00
2014-12-07 20:00
2014-12-07 21:00
2014-12-07 22:00
2014-12-07 23:00
2014-12-08
2014-12-08 01:00
2014-12-08 02:00
2014-12-08 03:00
2014-12-08 04:00
2014-12-08 05:00
2014-12-08 06:00
2014-12-08 07:00
2014-12-08 08:00
2014-12-08 09:00
2014-12-08 10:00
2014-12-08 11:00
2014-12-08 12:00
2014-12-08 13:00
2014-12-08 14:00
2014-12-08 15:00
2014-12-08 16:00
2014-12-08 17:00
2014-12-08 18:00
2014-12-08 19:00
2014-12-08 20:00
2014-12-08 21:00
2014-12-08 22:00
2014-12-08 23:00
2014-12-09
2014-12-09 01:00
2014-12-09 02:00
2014-12-09 03:00
2014-12-09 04:00
2014-12-09 05:00
2014-12-09 06:00
2014-12-09 07:00
2014-12-09 08:00
2014-12-09 09:00
2014-12-09 10:00
2014-12-09 11:00
2014-12-09 12:00
2014-12-09 13:00
2014-12-09 14:00
2014-12-09 15:00
2014-12-09 16:00
2014-12-09 17:00
2014-12-09 18:00
2014-12-09 19:00
2014-12-09 20:00
2014-12-09 21:00
2014-12-09 22:00
2014-12-09 23:00
2014-12-10
2014-12-10 01:00
2014-12-10 02:00
2014-12-10 03:00
2014-12-10 04:00
2014-12-10 05:00
2014-12-10 06:00
2014-12-10 07:00
2014-12-10 08:00
2014-12-10 09:00
2014-12-10 10:00
2014-12-10 11:00
2014-12-10 12:00
2014-12-10 13:00
2014-12-10 14:00
2014-12-10 15:00
2014-12-10 16:00
2014-12-10 17:00
2014-12-10 18:00
2014-12-10 19:00
2014-12-10 20:00
2014-12-10 21:00
2014-12-10 22:00
2014-12-10 23:00
2014-12-11
2014-12-11 01:00
2014-12-11 02:00
2014-12-11 03:00
2014-12-11 04:00
2014-12-11 05:00
2014-12-11 06:00
2014-12-11 07:00
2014-12-11 08:00
2014-12-11 09:00
2014-12-11 10:00
2014-12-11 11:00
2014-12-11 12:00
2014-12-11 13:00
2014-12-11 14:00
2014-12-11 15:00
2014-12-11 16:00
2014-12-11 17:00
2014-12-11 18:00
2014-12-11 19:00
2014-12-11 20:00
2014-12-11 21:00
2014-12-11 22:00
2014-12-11 23:00
2014-12-12
2014-12-12 01:00
2014-12-12 02:00
2014-12-12 03:00
2014-12-12 04:00
2014-12-12 05:00
2014-12-12 06:00
2014-12-12 07:00
2014-12-12 08:00
2014-12-12 09:00
2014-12-12 10:00
2014-12-12 11:00
2014-12-12 12:00
2014-12-12 13:00
2014-12-12 14:00
2014-12-12 15:00
2014-12-12 16:00
2014-12-12 17:00
2014-12-12 18:00
2014-12-12 19:00
2014-12-12 20:00
2014-12-12 21:00
2014-12-12 22:00
2014-12-12 23:00
2014-12-13
2014-12-13 01:00
2014-12-13 02:00
2014-12-13 03:00
2014-12-13 04:00
2014-12-13 05:00
2014-12-13 06:00
2014-12-13 07:00
2014-12-13 08:00
2014-12-13 09:00
2014-12-13 10:00
2014-12-13 11:00
2014-12-13 12:00
2014-12-13 13:00
2014-12-13 14:00
2014-12-13 15:00
2014-12-13 16:00
2014-12-13 17:00
2014-12-13 18:00
2014-12-13 19:00
2014-12-13 20:00
2014-12-13 21:00
2014-12-13 22:00
2014-12-13 23:00
2014-12-14
2014-12-14 01:00
2014-12-14 02:00
2014-12-14 03:00
2014-12-14 04:00
2014-12-14 05:00
2014-12-14 06:00
2014-12-14 07:00
2014-12-14 08:00
2014-12-14 09:00
2014-12-14 10:00
2014-12-14 11:00
2014-12-14 12:00
2014-12-14 13:00
2014-12-14 14:00
2014-12-14 15:00
2014-12-14 16:00
2014-12-14 17:00
2014-12-14 18:00
2014-12-14 19:00
2014-12-14 20:00
2014-12-14 21:00
2014-12-14 22:00
2014-12-14 23:00
2014-12-15
2014-12-15 01:00
2014-12-15 02:00
2014-12-15 03:00
2014-12-15 04:00
2014-12-15 05:00
2014-12-15 06:00
2014-12-15 07:00
2014-12-15 08:00
2014-12-15 09:00
2014-12-15 10:00
2014-12-15 11:00
2014-12-15 12:00
2014-12-15 13:00
2014-12-15 14:00
2014-12-15 15:00
2014-12-15 16:00
2014-12-15 17:00
2014-12-15 18:00
2014-12-15 19:00
2014-12-15 20:00
2014-12-15 21:00
2014-12-15 22:00
2014-12-15 23:00
2014-12-16
2014-12-16 01:00
2014-12-16 02:00
2014-12-16 03:00
2014-12-16 04:00
2014-12-16 05:00
2014-12-16 06:00
2014-12-16 07:00
2014-12-16 08:00
2014-12-16 09:00
2014-12-16 10:00
2014-12-16 11:00
2014-12-16 12:00
2014-12-16 13:00
2014-12-16 14:00
2014-12-16 15:00
2014-12-16 16:00
2014-12-16 17:00
2014-12-16 18:00
2014-12-16 19:00
2014-12-16 20:00
2014-12-16 21:00
2014-12-16 22:00
2014-12-16 23:00
2014-12-17
2014-12-17 01:00
2014-12-17 02:00
2014-12-17 03:00
2014-12-17 04:00
2014-12-17 05:00
2014-12-17 06:00
2014-12-17 07:00
2014-12-17 08:00
2014-12-17 09:00
2014-12-17 10:00
2014-12-17 11:00
2014-12-17 12:00
2014-12-17 13:00
2014-12-17 14:00
2014-12-17 15:00
2014-12-17 16:00
2014-12-17 17:00
2014-12-17 18:00
2014-12-17 19:00
2014-12-17 20:00
2014-12-17 21:00
2014-12-17 22:00
2014-12-17 23:00
2014-12-18
2014-12-18 01:00
2014-12-18 02:00
2014-12-18 03:00
2014-12-18 04:00
2014-12-18 05:00
2014-12-18 06:00
2014-12-18 07:00
2014-12-18 08:00
2014-12-18 09:00
2014-12-18 10:00
2014-12-18 11:00
2014-12-18 12:00
2014-12-18 13:00
2014-12-18 14:00
2014-12-18 15:00
2014-12-18 16:00
2014-12-18 17:00
2014-12-18 18:00
2014-12-18 19:00
2014-12-18 20:00
2014-12-18 21:00
2014-12-18 22:00
2014-12-18 23:00
2014-12-19
2014-12-19 01:00
2014-12-19 02:00
2014-12-19 03:00
2014-12-19 04:00
2014-12-19 05:00
2014-12-19 06:00
2014-12-19 07:00
2014-12-19 08:00
2014-12-19 09:00
2014-12-19 10:00
2014-12-19 11:00
2014-12-19 12:00
2014-12-19 13:00
2014-12-19 14:00
2014-12-19 15:00
2014-12-19 16:00
2014-12-19 17:00
2014-12-19 18:00
2014-12-19 19:00
2014-12-19 20:00
2014-12-19 21:00
2014-12-19 22:00
2014-12-19 23:00
2014-12-20
2014-12-20 01:00
2014-12-20 02:00
2014-12-20 03:00
2014-12-20 04:00
2014-12-20 05:00
2014-12-20 06:00
2014-12-20 07:00
2014-12-20 08:00
2014-12-20 09:00
2014-12-20 10:00
2014-12-20 11:00
2014-12-20 12:00
2014-12-20 13:00
2014-12-20 14:00
2014-12-20 15:00
2014-12-20 16:00
2014-12-20 17:00
2014-12-20 18:00
2014-12-20 19:00
2014-12-20 20:00
2014-12-20 21:00
2014-12-20 22:00
2014-12-20 23:00
2014-12-21
2014-12-21 01:00
2014-12-21 02:00
2014-12-21 03:00
2014-12-21 04:00
2014-12-21 05:00
2014-12-21 06:00
2014-12-21 07:00
2014-12-21 08:00
2014-12-21 09:00
2014-12-21 10:00
2014-12-21 11:00
2014-12-21 12:00
2014-12-21 13:00
2014-12-21 14:00
2014-12-21 15:00
2014-12-21 16:00
2014-12-21 17:00
2014-12-21 18:00
2014-12-21 19:00
2014-12-21 20:00
2014-12-21 21:00
2014-12-21 22:00
2014-12-21 23:00
2014-12-22
2014-12-22 01:00
2014-12-22 02:00
2014-12-22 03:00
2014-12-22 04:00
2014-12-22 05:00
2014-12-22 06:00
2014-12-22 07:00
2014-12-22 08:00
2014-12-22 09:00
2014-12-22 10:00
2014-12-22 11:00
2014-12-22 12:00
2014-12-22 13:00
2014-12-22 14:00
2014-12-22 15:00
2014-12-22 16:00
2014-12-22 17:00
2014-12-22 18:00
2014-12-22 19:00
2014-12-22 20:00
2014-12-22 21:00
2014-12-22 22:00
2014-12-22 23:00
2014-12-23
2014-12-23 01:00
2014-12-23 02:00
2014-12-23 03:00
2014-12-23 04:00
2014-12-23 05:00
2014-12-23 06:00
2014-12-23 07:00
2014-12-23 08:00
2014-12-23 09:00
2014-12-23 10:00
2014-12-23 11:00
2014-12-23 12:00
2014-12-23 13:00
2014-12-23 14:00
2014-12-23 15:00
2014-12-23 16:00
2014-12-23 17:00
2014-12-23 18:00
2014-12-23 19:00
2014-12-23 20:00
2014-12-23 21:00
2014-12-23 22:00
2014-12-23 23:00
2014-12-24
2014-12-24 01:00
2014-12-24 02:00
2014-12-24 03:00
2014-12-24 04:00
2014-12-24 05:00
2014-12-24 06:00
2014-12-24 07:00
2014-12-24 08:00
2014-12-24 09:00
2014-12-24 10:00
2014-12-24 11:00
2014-12-24 12:00
2014-12-24 13:00
2014-12-24 14:00
2014-12-24 15:00
2014-12-24 16:00
2014-12-24 17:00
2014-12-24 18:00
2014-12-24 19:00
2014-12-24 20:00
2014-12-24 21:00
2014-12-24 22:00
2014-12-24 23:00
2014-12-25
2014-12-25 01:00
2014-12-25 02:00
2014-12-25 03:00
2014-12-25 04:00
2014-12-25 05:00
2014-12-25 06:00
2014-12-25 07:00
2014-12-25 08:00
2014-12-25 09:00
2014-12-25 10:00
2014-12-25 11:00
2014-12-25 12:00
2014-12-25 13:00
2014-12-25 14:00
2014-12-25 15:00
2014-12-25 16:00
2014-12-25 17:00
2014-12-25 18:00
2014-12-25 19:00
2014-12-25 20:00
2014-12-25 21:00
2014-12-25 22:00
2014-12-25 23:00
2014-12-26
2014-12-26 01:00
2014-12-26 02:00
2014-12-26 03:00
2014-12-26 04:00
2014-12-26 05:00
2014-12-26 06:00
2014-12-26 07:00
2014-12-26 08:00
2014-12-26 09:00
2014-12-26 10:00
2014-12-26 11:00
2014-12-26 12:00
2014-12-26 13:00
2014-12-26 14:00
2014-12-26 15:00
2014-12-26 16:00
2014-12-26 17:00
2014-12-26 18:00
2014-12-26 19:00
2014-12-26 20:00
2014-12-26 21:00
2014-12-26 22:00
2014-12-26 23:00
2014-12-27
2014-12-27 01:00
2014-12-27 02:00
2014-12-27 03:00
2014-12-27 04:00
2014-12-27 05:00
2014-12-27 06:00
2014-12-27 07:00
2014-12-27 08:00
2014-12-27 09:00
2014-12-27 10:00
2014-12-27 11:00
2014-12-27 12:00
2014-12-27 13:00
2014-12-27 14:00
2014-12-27 15:00
2014-12-27 16:00
2014-12-27 17:00
2014-12-27 18:00
2014-12-27 19:00
2014-12-27 20:00
2014-12-27 21:00
2014-12-27 22:00
2014-12-27 23:00
2014-12-28
2014-12-28 01:00
2014-12-28 02:00
2014-12-28 03:00
2014-12-28 04:00
2014-12-28 05:00
2014-12-28 06:00
2014-12-28 07:00
2014-12-28 08:00
2014-12-28 09:00
2014-12-28 10:00
2014-12-28 11:00
2014-12-28 12:00
2014-12-28 13:00
2014-12-28 14:00
2014-12-28 15:00
2014-12-28 16:00
2014-12-28 17:00
2014-12-28 18:00
2014-12-28 19:00
2014-12-28 20:00
2014-12-28 21:00
2014-12-28 22:00
2014-12-28 23:00
2014-12-29
2014-12-29 01:00
2014-12-29 02:00
2014-12-29 03:00
2014-12-29 04:00
2014-12-29 05:00
2014-12-29 06:00
2014-12-29 07:00
2014-12-29 08:00
2014-12-29 09:00
2014-12-29 10:00
2014-12-29 11:00
2014-12-29 12:00
2014-12-29 13:00
2014-12-29 14:00
2014-12-29 15:00
2014-12-29 16:00
2014-12-29 17:00
2014-12-29 18:00
2014-12-29 19:00
2014-12-29 20:00
2014-12-29 21:00
2014-12-29 22:00
2014-12-29 23:00
2014-12-30
2014-12-30 01:00
2014-12-30 02:00
2014-12-30 03:00
2014-12-30 04:00
2014-12-30 05:00
2014-12-30 06:00
2014-12-30 07:00
2014-12-30 08:00
2014-12-30 09:00
2014-12-30 10:00
2014-12-30 11:00
2014-12-30 12:00
2014-12-30 13:00
2014-12-30 14:00
2014-12-30 15:00
2014-12-30 16:00
2014-12-30 17:00
2014-12-30 18:00
2014-12-30 19:00
2014-12-30 20:00
2014-12-30 21:00
2014-12-30 22:00
2014-12-30 23:00
2014-12-31
2014-12-31 01:00
2014-12-31 02:00
2014-12-31 03:00
2014-12-31 04:00
2014-12-31 05:00
2014-12-31 06:00
2014-12-31 07:00
2014-12-31 08:00
2014-12-31 09:00
2014-12-31 10:00
2014-12-31 11:00
2014-12-31 12:00
2014-12-31 13:00
2014-12-31 14:00
2014-12-31 15:00
2014-12-31 16:00
2014-12-31 17:00
2014-12-31 18:00
2014-12-31 19:00
2014-12-31 20:00
2014-12-31 21:00
2014-12-31 22:00
2014-12-31 23:00