## Introduction
Volatile Correction Model
Version 1.1
The Environmental Research Group have developed this application to allow users to correct their TEOM measurements based on nearby FDMS measurements.
Site | St Julians
Start Date | 01/01/2015
End Date | 31/12/2015
This spreadsheet was created using the website | www.volatile-correction-model.info
You can also contact us via email at | vcm@erg.kcl.ac.uk
Using the correction model
1. Go to the Summary sheet and ensure details are correct | Summary Page
2. Go to the Data sheet and enter any local measurement data (e.g. FDMS purge, temperature, barometric pressure etc). Please ensure that the measurements are in the correct units, especially barometric pressure which should be in millibar (mbar). If you need help converting these units please see the help section of the VCM Web Portal. | Data Page
3. Paste in the TEOM data you would like to correct into the TEOM column on the data page. | Data Page
4. Copy the data out of the results sheet - if copying to excel then use copy, and then paste special, values | Results Page
Cell colours
Data Entry | Data Entry Needed (unless values already there)
Fixed Values | Fixed after setup on website
Calculated Values | Values will be automatically calculated
Warnings | Warning for cell

## Summary
Summary | Text | Value
0
Site Name | St Julians
Organisation | Newport City Council
Start Date | 01/01/2015
End Date | 31/12/2015
TEOM data already corrected with 1.3 factor | No
EPA Constant A |  | 3
EPA Constant B |  | 1.03
Instrument Temperature |  | 25
Instrument Pressure |  | 1013
Instrument reports to local ambient readings | No
Timescale | Daily
Pressure Site | Leicester - Melton Road (LC3)
Pressure Site Warning | BP Distant site ( 172km).
Temperature Site | Swansea Met Station (SW1)
Temperature Site Warning
FDMS Site 1 | Cardiff Centre AURN (CF0)
FDMS Site 1 Warning | FDMS1 Data capture 79%. FDMS1 Correction includes unratified data.
FDMS Site 2 | Port Talbot Margam AURN (PT4)
FDMS Site 2 Warning | FDMS2 Data capture 87%. FDMS2 Correction includes unratified data.
FDMS Site 3 | Average of remaining sites within range
FDMS Site 3 Warning | FDMS3 Correction includes unratified data.

## Data
DateTime | TEOM | Temperature | Pressure | FDMS1 | FDMS2 | FDMS3
| 0 | 0 | 0 | 0 | 0 | 0
2015-01-01 |  | 11.9083 | 1009.5389 | -3.3208 | -4.4917 | -6.4156
2015-01-02 |  | 7.1375 | 1014.4984 | -1.3957 | -2.3391 | -2.0028
2015-01-03 |  | 6.0042 | 1013.7175 | -2.4125 | -3.2917 | -2.9646
2015-01-04 |  | 4.6583 | 1024.85 | -4.8913 | -2.6826 | -5.5526
2015-01-05 |  | 9.4458 | 1014.6672 | -4.0286 | -4.3381 | -5.2318
2015-01-06 |  | 6.8542 | 1007.6079 | -1.4042 | -2.3 | -2.7119
2015-01-07 |  | 9.2792 | 1008.3887 | -2.7083 | -3.5708 | -2.6361
2015-01-08 |  | 9.625 | 1005.7085 | -0.97083 | -3.7625 | -2.2302
2015-01-09 |  | 11.9167 | 999.4406 | -1.7208 | -4.4583 | -2.6355
2015-01-10 |  | 8.7167 | 998.3432 | -1.85 | -4.0125 | -2.0932
2015-01-11 |  | 7.4833 | 1007.4179 | -1.3 | -1.6458 | -1.9077
2015-01-12 |  | 9.4208 | 993.2676 | -2.6292 | -4.3333 | -3.0957
2015-01-13 |  | 4.9375 | 988.9624 | -1.8292 | -3.1583 | -2.9404
2015-01-14 |  | 5.9625 | 989.6693 | -2.2955 | -3.2762 | -3.3665
2015-01-15 |  | 6.9375 | 974.6643 |  | -2.2609 | -1.9423
2015-01-16 |  | 3.3208 | 992.1913 |  | -1.0667 | -1.0615
2015-01-17 |  | 3.9375 | 999.7466 |  | -1.8375 | -2.4845
2015-01-18 |  | 2.975 | 1001.0023 |  | -1.2708 | -2.7196
2015-01-19 |  | 0.97917 | 1003.4715 |  | -2.1773 | -3.6753
2015-01-20 |  | 3.7208 | 999.219 |  |  | -4.6774
2015-01-21 |  | 5.0125 | 998.3326 |  |  | -4.025
2015-01-22 |  | 4.1333 | 1010.6047 |  |  | -8.3567
2015-01-23 |  | 5.1 | 1012.4724 |  | -5.6042 | -8.8461
2015-01-24 |  | 4.4083 | 1014.9416 |  | -1.0292 | -2.1298
2015-01-25 |  | 6.8125 | 1016.2711 |  | -1.8625 | -3.375
2015-01-26 |  | 8.1083 | 1010.9846 |  | -1.1125 | -2.3029
2015-01-27 |  | 7.025 | 1012.8628 |  | -2.0708 | -3.015
2015-01-28 |  | 6.9875 | 990.4607 |  | -2.6609 | -3.4658
2015-01-29 |  | 4.2792 | 973.2714 |  | -2.5083 | -2.5831
2015-01-30 |  | 4.6458 | 968.1959 |  | -0.81667 | -1.1985
2015-01-31 |  | 4.7333 | 975.4768 |  | 0.3375 | -0.3119
2015-02-01 |  | 3.65 | 990.2919 |  | -0.4375 | -0.95012
2015-02-02 |  | 0.76667 | 996.2855 |  | -1.4458 | -2.4384
2015-02-03 |  | 1.7792 | 999.43 | -1.7833 | -0.475 | -2.5423
2015-02-04 |  | 3.2 | 1011.2167 | -1.7833 | -0.7375 | -2.8588
2015-02-05 |  | 4.7333 | 1017.759 | -2.7125 | -0.92917 | -2.7368
2015-02-06 |  | 2.575 | 1023.6893 |  | -1.7625 | -2.6003
2015-02-07 |  | 3.6375 | 1027.7729 |  | -2.7652 | -5.164
2015-02-08 |  | 2.9375 | 1027.8362 |  | -4.55 | -6.5891
2015-02-09 |  | 3.9542 | 1022.328 |  |  | -4.7198
2015-02-10 |  | 2.7292 | 1021.3573 |  |  | -8.1786
2015-02-11 |  | 5.4792 | 1013.2005 |  | -6.6174 | -8.0891
2015-02-12 |  | 5.475 | 1007.5657 |  | -9.6833 | -8.0258
2015-02-13 |  | 6.8125 | 989.8065 |  | -5.7583 | -6.9933
2015-02-14 |  | 6.9417 | 991.3577 |  | -1.2667 | -3.3537
2015-02-15 |  | 5.4042 | 1001.1606 |  | -3.7792 | -8.7037
2015-02-16 |  | 6.3417 | 1004.1996 |  | -1.9318 | -4.7156
2015-02-17 |  | 5.7625 | 1023.7104 |  | -0.51304 | -1.4873
2015-02-18 |  | 8.15 | 1021.9271 | -4.875 | -2.875 | -3.0583
2015-02-19 |  | 8.0042 | 1006.0251 | -4.4522 | -3.9261 | -3.7388
2015-02-20 |  | 3.8458 | 992.6556 | -4.2917 | -2.8667 | -3.1427
2015-02-21 |  | 4.0625 | 989.8487 | -2.7417 | -0.94583 | -1.4174
2015-02-22 |  | 4.925 | 989.1839 | -3.0667 | -2.6375 | -3.0446
2015-02-23 |  | 5.9333 | 976.5637 | -0.94583 | -1.3833 | -1.4836
2015-02-24 |  | 7.2208 | 990.7034 | -0.15 | -0.1875 | 0.29139
2015-02-25 |  | 9.7542 | 1000.2742 | -2.4208 | -2.5083 | -1.7996
2015-02-26 |  | 8.05 | 998.1216 | -3.9792 | -2.1583 | -2.1835
2015-02-27 |  | 5.1542 | 1005.7085 | -2.2958 | -1.6458 | -1.4723
2015-02-28 |  | 9.1667 | 991.3682 | -4.3083 | -3.5542 | -3.0554
2015-03-01 |  | 7.2042 | 984.1401 | -2.9125 | -1.0333 | -1.2756
2015-03-02 |  | 5.7167 | 994.3756 | -0.4 | -0.8875 | -0.32381
2015-03-03 |  | 4.8458 | 1002.2791 | -2.1958 | -0.49167 | -0.8151
2015-03-04 |  | 5.5833 | 1017.2736 | -0.54783 | -0.31304 | -0.3686
2015-03-05 |  | 6.375 | 1025.5464 | -2.8333 | -1.9708 | -2.3588
2015-03-06 |  | 8.9875 | 1017.2103 |  | -3.3458 | -2.8226
2015-03-07 |  | 9.7792 | 1007.724 |  | -4.8792 | -4.2367
2015-03-08 |  | 8.0083 | 1008.6525 |  | -3.3708 | -2.824
2015-03-09 |  | 6.9167 | 1010.5414 |  | -3.2522 | -3.2884
2015-03-10 |  | 5.4667 | 1016.6299 | -2.7478 | -2.5273 | -2.0753
2015-03-11 |  | 8.6375 | 1013.918 | -7.5739 | -5.3174 | -4.556
2015-03-12 |  | 9.6333 | 1009.043 | -15.7 | -14.3 | -10.6888
2015-03-13 |  | 5.725 | 1010.8474 | -4.7789 | -5.7947 | -6.7241
2015-03-14 |  | 5.3708 | 1020.1754 | -7.4632 | -8.0421 | -5.0906
2015-03-15 |  | 6.45 | 1016.9148 | -5.6714 | -4.8905 | -4.2595
2015-03-16 |  | 6.3083 | 1010.2881 | -8.195 | -6.57 | -6.0277
2015-03-17 |  | 6.75 | 1012.4513 | -12.695 | -11.6095 | -12.1597
2015-03-18 |  | 6.025 | 1019.1624 | -13.5579 | -11.9368 | -11.6975
2015-03-19 |  | 4.8625 | 1020.4814 | -15.7571 | -14.4476 | -11.7822
2015-03-20 |  | 7.0667 | 1012.4618 | -16.855 | -13.31 | -12.1568
2015-03-21 |  | 8.3625 | 1012.7362 | -4.405 | -5.45 | -3.7636
2015-03-22 |  | 4.625 | 1011.5122 | -5.845 | -5.695 | -3.8485
2015-03-23 |  | 6.0708 | 1001.1395 | -5.5238 | -5.3857 | -4.4042
2015-03-24 |  | 4.9625 | 995.8951 | -2.5632 | -2.925 | -2.951
2015-03-25 |  | 5.7125 | 997.0136 | -3.0957 | -3.5435 | -5.0348
2015-03-26 |  | 8.3917 | 992.1702 | -0.90455 | -1.7591 | -1.9451
2015-03-27 |  | 6.5167 | 1004.8643 | -2.587 | -2.3136 | -1.8443
2015-03-28 |  | 10.4042 | 992.5606 | -3.4625 | -5.425 | -3.9852
2015-03-29 |  | 10.5595 | 982.515 | -2.2 | -5.1174 | -2.6085
2015-03-30 |  | 8.7042 | 990.0914 | -2.3043 | -4.1409 | -1.8931
2015-03-31 |  | 9.4208 | 992.7822 | -0.3875 | -2.0292 | -0.70156
2015-04-01 |  | 7.9542 | 1006.8481 | -1.8208 | -2.6696 | -1.4338
2015-04-02 |  | 10.1958 | 1005.4236 | -2.8 | -5.0545 | -2.6633
2015-04-03 |  | 9.7625 | 1000.9495 | -2.4435 | -5.081 | -3.4238
2015-04-04 |  | 10.4958 | 1008.1355 | -2.0429 | -3.1714 | -2.716
2015-04-05 |  | 9.675 | 1011.7337 | -4.5227 | -5.5182 | -5.0507
2015-04-06 |  | 10.4917 | 1018.2233 | -7.0375 | -7.2375 | -4.5644
2015-04-07 |  | 9.8083 | 1020.9246 | -7.5 | -7.9238 | -5.9836
2015-04-08 |  | 11.9667 | 1017.358 | -8.7333 | -9.95 | -9.079
2015-04-09 |  | 11.65 | 1010.8579 | -12.9609 | -13.0217 | -12.4707
2015-04-10 |  | 11.6792 | 1001.0445 | -17.6458 | -13.0833 | -14.4581
2015-04-11 |  | 9.1 | 1001.9625 | -2.1875 | -3.6583 | -2.5224
2015-04-12 |  | 9.4792 | 1009.2646 | -1.9958 | -4.2458 | -1.8267
2015-04-13 |  | 10.3083 | 1014.5938 | -2.9565 | -5.6565 | -3.3396
2015-04-14 |  | 11.0958 | 1007.534 | -4.9261 | -5.887 | -4.3469
2015-04-15 |  | 11.1333 | 1001.0339 | -6.3571 | -6.8143 | -4.2068
2015-04-16 |  | 13.6458 | 999.7255 | -4.9947 | -7.5263 | -4.2902
2015-04-17 |  | 13.1292 | 1006.4366 | -2.4708 | -5.2 | -1.4585
2015-04-18 |  | 11.8167 | 1014.931 | -3.1591 | -3.7818 | -2.5695
2015-04-19 |  | 8.9917 | 1010.2776 | -3.1348 | -3.8455 | -2.7488
2015-04-20 |  | 11.2625 | 1015.9651 | -4.8211 | -3.8737 | -4.7608
2015-04-21 |  | 13.3917 | 1019.8061 | -8.35 | -9.8818 | -6.0817
2015-04-22 |  | 14.0417 | 1015.4059 | -4.495 | -5.035 | -4.7858
2015-04-23 |  | 10.5792 | 1003.7247 | -6.2455 | -7.5455 | -5.882
2015-04-24 |  | 9.9667 | 993.2148 | -6.5905 | -7.8905 | -7.1788
2015-04-25 |  | 11.5208 | 988.1182 | -3.3652 | -5.8609 | -2.94
2015-04-26 |  | 9.5625 | 993.4786 | -3.2 | -4.8667 | -3.0034
2015-04-27 |  | 6.4167 | 996.2855 | -1.3611 | -2.7556 | -2.0017
2015-04-28 |  | 7.6708 | 999.5566 | -2.385 | -2.245 | -1.5958
2015-04-29 |  | 9.2167 | 995.167 | -2.181 | -2.995 | -2.2652
2015-04-30 |  | 9.7708 | 994.8188 |  |  | -1.6003
2015-05-01 |  | 10.1417 | 997.0347 | -2.625 | -3.065 | -1.9071
2015-05-02 |  | 9.8 | 994.0379 | -5.6571 | -5.4857 | -4.3195
2015-05-03 |  | 12.1292 | 980.3096
2015-05-04 |  | 11.7583 | 984.541 | -3.0227 | -6.1409 | -3.3042
2015-05-05 |  | 11.5458 | 975.424 | -1.9273 | -4.3273 | -2.3469
2015-05-06 |  | 10.9292 | 985.1531 | -0.47273 | -2.9727 | -1.0437
2015-05-07 |  | 10.8042 | 998.7969 | -2.5739 | -4.2261 | -1.7035
2015-05-08 |  | 10.2333 | 995.6735 | -3.0857 | -4.3524 | -3.2797
2015-05-09 |  | 11.6792 | 998.3009 | -1.17 | -4.16 | -1.7519
2015-05-10 |  | 13.3042 | 1004.7377 | -2.565 | -5.815 | -2.9352
2015-05-11 |  | 13.2917 | 999.5355 | -2.8783 | -6.3652 | -2.8616
2015-05-12 |  | 11.4125 | 1000.8018 | -2.3522 | -4.5565 | -1.6763
2015-05-13 |  | 11.0833 | 1003.3976 | -2.8609 | -4.6739 | -2.446
2015-05-14 |  | 10.4583 | 998.0899 | -2.6318 | -4.0455 | -2.8453
2015-05-15 |  | 11.1583 | 1005.0015 | -2.3905 | -3.7 | -2.5813
2015-05-16 |  | 12.1042 | 1007.1647 | -2.03 | -4.7 | -2.4395
2015-05-17 |  | 10.8125 | 1006.9114 | -3.2857 | -5.0524 | -3.128
2015-05-18 |  | 10.6542 | 988.2765 | -3.6091 | -5.7273 | -2.8715
2015-05-19 |  | 9.45 | 987.5167 | -0.98 | -2.44 | -1.0847
2015-05-20 |  | 10.7208 | 1001.0234 | -0.27391 | -1.9409 | -0.78446
2015-05-21 |  | 11.4375 | 1009.3173 | -2.3381 | -4.5762 | -1.9274
2015-05-22 |  | 13.875 | 1008.2199 | -2.155 | -4.7048 | -2.5989
2015-05-23 |  | 15.2833 | 1008.1566 | -3.895 | -2.305 | -3.8734
2015-05-24 |  | 13.25 | 1002.6273 | -2.7818 | -2.1818 | -4.1863
2015-05-25 |  | 12.275 | 1003.2393 | -1.7773 | -1.6182 | -2.3588
2015-05-26 |  | 13.3042 | 1007.9244 | -1.93 | -0.96 | -2.1094
2015-05-27 |  | 11.8958 | 1005.0754 | -3.0952 | -2.1682 | -3.081
2015-05-28 |  | 11.825 | 996.792 | -2.9524 | -1.7524 | -2.3317
2015-05-29 |  | 11.3583 | 990.6718 | -2.8455 | -1.1545 | -1.9055
2015-05-30 |  | 11.25 | 996.2855 | -2.5917 | -1.8292 | -1.8121
2015-05-31 |  | 11.9125 | 989.4372 | -2.3636 | -1.25 | -2.1165
2015-06-01 |  | 11.3208 | 992.8983 | -2.1636 | -2.9739 | -2.3164
2015-06-02 |  | 13.6667 | 984.7099 | -1.5842 | -1.1333 | -1.991
2015-06-03 |  | 12.3833 | 1004.5794 | -1.96 | -1.3 | -0.84957
2015-06-04 |  | 14.625 | 1007.9561 | -3.55 |  | -2.6863
2015-06-05 |  | 13.8042 | 999.0079 | -2.6652 | -1.9 | -3.3894
2015-06-06 |  | 12.2625 | 1006.9537 | -1.275 | -0.7625 | -1.4969
2015-06-07 |  | 12.675 | 1016.5666 | -2.2417 | -1.6625 | -1.7083
2015-06-08 |  | 13.85 | 1019.0674 | -2.025 | -1.18 | -1.8895
2015-06-09 |  | 12.8125 | 1019.078 | -2.415 | -1.7619 | -2.3735
2015-06-10 |  | 13.6417 | 1014.625 | -2.4571 | -2.165 | -2.2232
2015-06-11 |  | 18.4875 | 1005.1281 | -3.7143 | -3.8619 | -3.3753
2015-06-12 |  | 17.5458 | 994.977 | -4.65 | -4.445 | -4.9948
2015-06-13 |  | 13.475 | 992.3707 | -3.2435 | -3.6522 | -5.3725
2015-06-14 |  | 14.3917 | 998.6808 | -2.665 | -2.16 | -3.1272
2015-06-15 |  | 14.9542 | 1007.3968 | -2.6524 | -1.9952 | -2.0232
2015-06-16 |  | 14.8542 | 1008.8636 | -3.8333 | -1.9286 | -2.7739
2015-06-17 |  | 15.075 | 1005.4236
2015-06-18 |  | 14.0583 | 1005.4658 | -3.8 | -2.7455 | -4.6258
2015-06-19 |  | 14.2042 | 1005.9301 | -2.819 | -2.2273 | -2.7333
2015-06-20 |  | 16.825 | 1003.9252
2015-06-21 |  | 14.475 | 998.7652 |  |  | -3.2694
2015-06-22 |  | 13.4083 | 994.3756 | -2.1368 | -1.8895 | -1.7305
2015-06-23 |  | 14.7958 | 1002.0575 |  |  | -2.0387
2015-06-24 |  | 14.9667 | 1004.2207 | -2.6632 | -1.81 | -2.1479
2015-06-25 |  | 17.4625 | 1004.991 | -2.7167 | -2.025 | -3.0158
2015-06-26 |  | 16.325 | 999.8627
2015-06-27 |  | 16.6333 | 1003.3237
2015-06-28 |  | 16.0958 | 1001.4455 |  |  | -2.244
2015-06-29 |  | 17.4042 | 1005.8773
2015-06-30 |  | 23.1208 | 1003.3343 |  |  | -2.7558
2015-07-01 |  | 21.2333 | 996.7076
2015-07-02 |  | 16.3708 | 1002.7328
2015-07-03 |  | 19.2542 | 1008.8741 | -2.6889 | -3.5 | -3.8714
2015-07-04 |  | 18.4875 | 1001.8464
2015-07-05 |  | 16.0292 | 1001.1184
2015-07-06 |  | 15.6958 | 1000.6119 |  |  | -2.5249
2015-07-07 |  | 16.0833 | 990.8934 | -3.2947 | -3.0526 | -2.5308
2015-07-08 |  | 15.1792 | 994.6499 |  |  | -1.1108
2015-07-09 |  | 15.3167 | 1006.5632
2015-07-10 |  | 17.6417 | 1003.1338
2015-07-11 |  | 16.6083 | 1000.3692
2015-07-12 |  | 16.7917 | 998.5964
2015-07-13 |  | 16.4417 | 997.0347 | -2.635 | -4.32 | -2.088
2015-07-14 |  | 16.5375 | 1000.7174 | -2.1625 | -3.5 | -2.8585
2015-07-15 |  | 16.4833 | 1002.9755 | -3.3684 | -3.5389 | -2.5102
2015-07-16 |  | 17.9208 | 1000.538 |  |  | -3.6225
2015-07-17 |  | 16.3958 | 994.1962 |  |  | -3.5802
2015-07-18 |  | 15.7125 | 998.8497 |  |  | -2.3044
2015-07-19 |  | 16.0167 | 993.5842 |  |  | -2.2297
2015-07-20 |  | 16.3292 | 992.4973 | -1.7722 | -1.6111 | -2.1143
2015-07-21 |  | 17.3458 | 994.3756 | -1.8042 |  | -1.7591
2015-07-22 |  | 15.8 | 997.9211 |  |  | -1.9724
2015-07-23 |  | 15.0542 | 1000.0631 |  |  | -2.0795
2015-07-24 |  | 13.4333 | 994.4705 |  |  | -2.8287
2015-07-25 |  | 14.3167 | 996.9292 |  | -1.1417 | -2.9006
2015-07-26 |  | 14.625 | 986.4721 |  | -2.7 | -3.1239
2015-07-27 |  | 15.4792 | 981.2804 |  | -1.0708 | -1.5674
2015-07-28 |  | 14.4667 | 987.58 |  | -1.387 | -1.6906
2015-07-29 |  | 13.0625 | 994.6816 |  | -0.94348 | -1.6174
2015-07-30 |  | 12.7083 | 1002.2896 | -1.0696 | -1.087 | -1.929
2015-07-31 |  | 12.9667 | 1002.2158 | -1.65 | -1.9652 | -2.6951
2015-08-01 |  | 15.0167 | 999.0079 | -1.2083 | -1.3435 | -1.5296
2015-08-02 |  | 18.6792 | 999.7571 | -2.2 | -2.5174 | -2.7404
2015-08-03 |  | 17.2333 | 993.2359 | -1.0208 | -1.3478 | -2.0063
2015-08-04 |  | 15.3708 | 995.0193 | -1.0364 | -1.481 | -1.517
2015-08-05 |  | 16.0083 | 996.1483 | -1.8739 |  | -2.5018
2015-08-06 |  | 15.8333 | 995.9478 | -0.42857 |  | -1.681
2015-08-07 |  | 14.9708 | 1003.4715 | -0.89583 | -1.115 | -1.9056
2015-08-08 |  | 15.7875 | 1007.7556 | -1.4458 | -0.77083 | -3.0745
2015-08-09 |  | 16.7125 | 1003.577 | -1.6522 | -1.1739 | -2.3587
2015-08-10 |  | 16.4417 | 999.926 | -1.1435 | -1.7143 | -2.5786
2015-08-11 |  | 15.475 | 1004.991 | -0.86667 | -0.91667 | -2.0823
2015-08-12 |  | 18.225 | 1009.2751 | -1.65 | -2.4667 | -2.6862
2015-08-13 |  | 18.2583 | 1000.7068 | -3.7182 | -4.075 | -4.7357
2015-08-14 |  | 16.0208 | 989.8382 | -3.3286 | -3.3045 | -3.3322
2015-08-15 |  | 13.5375 | 997.0769 | -0.8 | -1.2375 | -2.058
2015-08-16 |  | 13.7542 | 1002.5218 | -1.0174 | -1.8217 | -1.9056
2015-08-17 |  | 14.8333 | 1002.4479 | -1.5857 | -2.1333 | -2.559
2015-08-18 |  | 15.0292 | 997.3513 | -1.45 | -2.3625 | -2.7768
2015-08-19 |  | 15.125 | 999.5778 | -1.4136 | -1.6409 | -2.3436
2015-08-20 |  | 17.3333 | 1002.1947 | -0.975 | -1.6333 | -2.0599
2015-08-21 |  | 17.7375 | 1002.163 | -0.94348 | -2.0565 | -2.2452
2015-08-22 |  | 18.2333 | 998.3009 | -2.7583 | -3.0167 | -2.6919
2015-08-23 |  | 15.15 | 986.2399 | -1.8318 | -2.0864 | -3.2284
2015-08-24 |  | 14.3167 | 984.4461 | -1.0208 | -0.67083 | -2.5078
2015-08-25 |  | 14.7792 | 989.2684 | -1.2043 | -2.0182 | -1.9987
2015-08-26 |  | 16.275 | 984.5305 | -1.1 | -1.8167 | -2.0901
2015-08-27 |  | 14.9333 | 988.9096 | -0.62083 | -1.6292 | -1.451
2015-08-28 |  | 15.3292 | 998.4381 | -0.17917 | -0.95417 | -1.1377
2015-08-29 |  | 16.4042 | 1003.3765 | -1.375 | -1.2667 | -1.6681
2015-08-30 |  | 14.5042 | 1002.6062 | -1.9625 | -2.225 | -2.6013
2015-08-31 |  | 15.1625 | 998.7336 | -1.2217 | -1.9522 | -2.9792
2015-09-01 |  | 13.5833 | 1002.0891 | -1.1458 | -1.9167 | -3.1021
2015-09-02 |  | 13.1625 | 1001.3611 | -0.69583 | -1.9083 | -2.2178
2015-09-03 |  | 12.5708 | 999.1979 | -1.2 | -1.9583 | -1.5885
2015-09-04 |  | 13.5792 | 1001.4138 | -0.33913 | -1.4913 | -1.5152
2015-09-05 |  | 14.2458 | 1006.3838 | -0.54167 | -1.5 | -1.4121
2015-09-06 |  | 12.0833 | 1012.9472 | -0.81667 | -1.4625 | -1.6479
2015-09-07 |  | 12.925 | 1015.3004 | -1.6182 | -1.8909 | -2.4279
2015-09-08 |  | 12.9333 | 1012.7256 | -3.2875 | -3.9 | -3.3564
2015-09-09 |  | 14.0625 | 1008.0933 | -2.5909 | -3.5409 | -3.2938
2015-09-10 |  | 15.65 | 1006.0251 | -4.6955 | -6.2048 | -4.5232
2015-09-11 |  | 15.8625 | 999.0185 | -4.6348 | -4.9913 | -4.6925
2015-09-12 |  | 14.65 | 990.1442 | -1.7696 | -2.6696 | -4.0788
2015-09-13 |  | 15.2792 | 989.089 | -2.1348 | -3.0087 | -3.0428
2015-09-14 |  | 12.6625 | 976.7641 | -1.8174 | -3.1043 | -4.2121
2015-09-15 |  | 13.3333 | 978.0937 | -1.1909 | -2.7727 | -1.9654
2015-09-16 |  | 13.3625 | 974.1789 | -2.4125 | -2.613 | -2.8845
2015-09-17 |  | 12.5917 | 983.3381 | -0.50417 | -1.4333 | -0.97278
2015-09-18 |  | 13.525 | 996.0111 | -0.43043 | -1.7435 | -1.2801
2015-09-19 |  | 13.0167 | 1009.0008 | -2.8292 | -3.0292 | -4.3449
2015-09-20 |  | 13.3875 | 1007.0592 | -4.0417 | -3.3542 | -4.6581
2015-09-21 |  | 14.2125 | 992.6028 | -2.5783 | -3.4625 | -3.9628
2015-09-22 |  | 12.0333 | 986.05 | 0.086364 | -1.6227 | -1.6984
2015-09-23 |  | 12.3 | 994.0485 | -1.4739 | -1.4458 | -1.5615
2015-09-24 |  | 13.3917 | 996.085 | -0.8875 | -2.0583 | -1.7819
2015-09-25 |  | 11.4333 | 1006.6054 | -0.8 | -2.0042 | -1.3431
2015-09-26 |  | 11.1958 | 1014.0869 | -1.4333 | -1.9417 | -2.1155
2015-09-27 |  | 11.7375 | 1019.5951 | -1.0708 | -2.3375 | -2.2651
2015-09-28 |  | 14.2375 | 1021.8321 | -2.087 | -3.1318 | -3.0534
2015-09-29 |  | 14.5833 | 1020.7136 | -3.0125 | -4.2333 | -3.6433
2015-09-30 |  | 14.7208 | 1019.1519 | -3.1708 | -3.8583 | -4.2118
2015-10-01 |  | 13.6875 | 1016.9148 | -3.6682 | -4.5565 | -4.8079
2015-10-02 |  | 11.7208 | 1009.3279 | -8.5583 | -7.2292 | -6.8698
2015-10-03 |  | 10.3583 | 999.4511 | -11.0125 | -9.5125 | -8.2167
2015-10-04 |  | 11.65 | 997.3935 | -10.0435 | -9.4667 | -8.4301
2015-10-05 |  | 16.4833 | 986.0183 | -3.2542 | -4.4292 | -5.2247
2015-10-06 |  | 16.0875 | 980.3307 | -1.5042 | -2.625 | -2.9092
2015-10-07 |  | 11.2083 | 992.2441 | -0.65 | -2.6042 | -1.9723
2015-10-08 |  | 10.9542 | 1005.5819 | -1.0333 | -2.5458 | -1.749
2015-10-09 |  | 11.4583 | 1007.4602 | -2.3348 | -3.7364 | -2.6421
2015-10-10 |  | 12.1458 | 1005.9196 | -3.5375 | -3.6957 | -3.6427
2015-10-11 |  | 11.7708 | 1003.2393 | -5.1522 | -4.9708 | -4.9687
2015-10-12 |  | 9.8167 | 1005.8668 | -2.5476 | -2.9952 | -3.3068
2015-10-13 |  | 9.7125 | 1009.9927 | -1.0455 | -2 | -2.6261
2015-10-14 |  | 10.0042 | 1010.1087 |  | -3.935 | -3.071
2015-10-15 |  | 10.15 | 1007.5868 | -1.315 |  | -2.9332
2015-10-16 |  | 11.4083 | 1008.2094 | -2.4818 | -3.5952 | -3.3166
2015-10-17 |  | 10.7917 | 1006.2889
2015-10-18 |  | 12.2375 | 1006.3733
2015-10-19 |  | 12.8833 | 1009.961
2015-10-20 |  | 11.1583 | 1010.668 | -2.5818 | -3.5429 | -3.9897
2015-10-21 |  | 13.6583 | 1000.0842 | -2.3611 | -3.0778 | -3.5821
2015-10-22 |  | 11.8125 | 1000.5907 | -1.3636 | -2.5292 | -2.1364
2015-10-23 |  | 11.6375 | 1004.0729 | -2.2087 | -3.5174 | -2.9362
2015-10-24 |  | 10.3625 | 998.6492 | -1.4632 |  | -2.4378
2015-10-25 |  | 8.2917 | 1009.6444 | -1.9444 | -2.695 | -2.4836
2015-10-26 |  | 13.1042 | 999.5355 | -2.7091 | -4.0739 | -3.7501
2015-10-27 |  | 13.0083 | 993.1515 |  |  | -6.0315
2015-10-28 |  | 11.8167 | 990.6085 | -3.0048 | -3.7143 | -4.0942
2015-10-29 |  | 12.9583 | 994.5339 | -1.1778 | -2.5895 | -2.3462
2015-10-30 |  | 14.9417 | 1000.5063 | -0.86667 | -1.8789 | -3.7328
2015-10-31 |  | 13.4375 | 1006.3311 | -2.1053 |  | -4.408
2015-11-01 |  | 11.8 | 1012.6412 | -4.9056 |  | -6.2084
2015-11-02 |  | 10.2667 | 1008.8319 | -6.1714 | -5.0632 | -4.9646
2015-11-03 |  | 10.1833 | 999.8627 | -7.7619 |  | -8.3036
2015-11-04 |  | 13.175 | 996.4438 | -3.79 | -3.475 | -6.1792
2015-11-05 |  | 14.0792 | 994.0485 |  |  | -4.3468
2015-11-06 |  | 14.375 | 1001.5203 | -0.49545 | -0.90435 | -2.57
2015-11-07 |  | 13.8917 | 999.2717 | -0.9 | -0.16087 | -2.6759
2015-11-08 |  | 12.8333 | 1001.9098 | -1.6682 | -2.5364 | -3.3368
2015-11-09 |  | 13.5625 | 1001.2977 | -0.86667 | -1.8682 | -1.691
2015-11-10 |  | 14.4667 | 1001.9836 |  | -0.25 | -2.4483
2015-11-11 |  | 13.6958 | 1002.1208 | -0.815 | -1.5238 | -2.2861
2015-11-12 |  | 12.1208 | 1001.7937 | -2.4167 | -2.7056 | -1.7472
2015-11-13 |  | 10.0542 | 1003.6086 | -1.1947 |  | -0.59139
2015-11-14 |  | 11.5833 | 1003.9041 |  | -2.8474
2015-11-15 |  | 14.5875 | 991.1361 |  |  | -1.165
2015-11-16 |  | 11.7375 | 990.7246 |  |  | -2.11
2015-11-17 |  | 13.0708 | 984.2772 |  |  | -1.0037
2015-11-18 |  | 13.325 | 991.8536 |  |  | -0.49627
2015-11-19 |  | 10.8875 | 996.2644 |  |  | -0.31988
2015-11-20 |  | 7.4417 | 992.9721 |  |  | -2.702
2015-11-21 |  | 4.1792 | 997.003 |  |  | -0.46783
2015-11-22 |  | 4.0833 | 1004.4001 |  |  | -1.2484
2015-11-23 |  | 4.8208 | 1010.4675 |  |  | -3.3829
2015-11-24 |  | 9.625 | 997.4357 | -2.4875 | -2.8458 | -1.6479
2015-11-25 |  | 10.45 | 998.0583 | -1.2292 | -1.8208 | -1.0484
2015-11-26 |  | 11.375 | 1004.1468 | 1.1714 | -2.35 | -2.2178
2015-11-27 |  | 9.825 | 994.4072 | -1.6208 | -3.9083 | -2.6313
2015-11-28 |  | 8.5542 | 995.6418 | -1.8333 | -2.1542 | -1.0021
2015-11-29 |  | 11.5375 | 991.7376 | -2.1458 | -2.2667 | -0.25499
2015-11-30 |  | 11.9083 | 999.1557 | -1.8708 | -3.0833 | -1.1293
2015-12-01 |  | 12.9292 | 1005.4236 | -1.3333 | -3.675 | -2.4842
2015-12-02 |  | 12.2292 | 1004.2629 | -2.0208 | -3.7208 | -1.9577
2015-12-03 |  | 12.3917 | 1000.3586 | -2.8083 | -4.0875 | -3.9111
2015-12-04 |  | 10.9792 | 1007.6606 | -1.6417 | -2.4125 | -2.9548
2015-12-05 |  | 12.3917 | 999.2084 | -2.6917 | -3.8792 | -3.1345
2015-12-06 |  | 12.9583 | 998.5436 | -1.475 | -3.075 | -1.6036
2015-12-07 |  | 13.2375 | 1005.8668 | -3.6542 | -4.8375 | -3.4808
2015-12-08 |  | 10.3583 | 1004.7483 | -1.9708 | -3.5375 | -2.0649
2015-12-09 |  | 9.95 | 1016.0073 | -2.1208 | -2.5583 | -2.3202
2015-12-10 |  | 10.2625 | 1008.03 | -2.5208 | -3.3417 | -2.5561
2015-12-11 |  | 7.7083 | 1006.8692 | -1.7208 | -2.8958 | -1.748
2015-12-12 |  | 10.1583 | 1002.659 | -3.0708 | -3.9458 | -2.4774
2015-12-13 |  | 9.9792 | 1005.8035 | -3.2125 | -3.7875 | -4.006
2015-12-14 |  | 10.4417 | 1001.2555 | -3.8792 | -4.1792 | -4.5
2015-12-15 |  | 11.8458 | 1000.7701 | -4.1375 | -5.0375 | -5.1881
2015-12-16 |  | 13.0417 | 999.5778 | -2.1458 | -0.86522 | -2.8518
2015-12-17 |  | 13.2792 | 997.4884 | -3.2083 | -2.5417 | -3.0673
2015-12-18 |  | 12.7625 | 1000.4641 | -3.075 | -2.7042 | -2.9988
2015-12-19 |  | 13.9792 | 991.9064 | -3.2875 | -3.2 | -3.7595
2015-12-20 |  | 11.2708 | 992.2757 | -2.0542 | -1.5458 | -1.7435
2015-12-21 |  | 10.4417 | 998.1005 | -1.3208 | -1.9292 | -1.6667
2015-12-22 |  | 11.9125 | 993.9957 | -3.0708 | -2.1682 | -3.5433
2015-12-23 |  | 10.0542 | 1001.456 | -2.1083 | -1.7917 | -2.1506
2015-12-24 |  | 8.8917 | 996.4649 | -1.6625 | -1.9208 | -2.2302
2015-12-25 |  | 11.3417 | 1003.3554 | -1.5917 | -2.2625 | -1.6929
2015-12-26 |  | 13.7833 | 997.8683 | -2.6333 | -3.8583 | -3.4182
2015-12-27 |  | 12.0833 | 1003.2077 | -2.7292 | -2.8458 | -2.3768
2015-12-28 |  | 12.3375 | 1000.0737 | -4.2208 | -3.8667 | -3.8601
2015-12-29 |  | 11.3375 | 1000.9312 | -2.1292 | -2.775 | -2.4
2015-12-30 |  | 10.5792 | 992.6345 | -3.7917 | -3.4083 | -3.7119
2015-12-31 |  | 7.6243 | 996.0006 | -0.64583 | -1.2583 | -1.4649

## Results
DateTime | CorrectedValue
2015-01-01
2015-01-02
2015-01-03
2015-01-04
2015-01-05
2015-01-06
2015-01-07
2015-01-08
2015-01-09
2015-01-10
2015-01-11
2015-01-12
2015-01-13
2015-01-14
2015-01-15
2015-01-16
2015-01-17
2015-01-18
2015-01-19
2015-01-20
2015-01-21
2015-01-22
2015-01-23
2015-01-24
2015-01-25
2015-01-26
2015-01-27
2015-01-28
2015-01-29
2015-01-30
2015-01-31
2015-02-01
2015-02-02
2015-02-03
2015-02-04
2015-02-05
2015-02-06
2015-02-07
2015-02-08
2015-02-09
2015-02-10
2015-02-11
2015-02-12
2015-02-13
2015-02-14
2015-02-15
2015-02-16
2015-02-17
2015-02-18
2015-02-19
2015-02-20
2015-02-21
2015-02-22
2015-02-23
2015-02-24
2015-02-25
2015-02-26
2015-02-27
2015-02-28
2015-03-01
2015-03-02
2015-03-03
2015-03-04
2015-03-05
2015-03-06
2015-03-07
2015-03-08
2015-03-09
2015-03-10
2015-03-11
2015-03-12
2015-03-13
2015-03-14
2015-03-15
2015-03-16
2015-03-17
2015-03-18
2015-03-19
2015-03-20
2015-03-21
2015-03-22
2015-03-23
2015-03-24
2015-03-25
2015-03-26
2015-03-27
2015-03-28
2015-03-29
2015-03-30
2015-03-31
2015-04-01
2015-04-02
2015-04-03
2015-04-04
2015-04-05
2015-04-06
2015-04-07
2015-04-08
2015-04-09
2015-04-10
2015-04-11
2015-04-12
2015-04-13
2015-04-14
2015-04-15
2015-04-16
2015-04-17
2015-04-18
2015-04-19
2015-04-20
2015-04-21
2015-04-22
2015-04-23
2015-04-24
2015-04-25
2015-04-26
2015-04-27
2015-04-28
2015-04-29
2015-04-30
2015-05-01
2015-05-02
2015-05-03
2015-05-04
2015-05-05
2015-05-06
2015-05-07
2015-05-08
2015-05-09
2015-05-10
2015-05-11
2015-05-12
2015-05-13
2015-05-14
2015-05-15
2015-05-16
2015-05-17
2015-05-18
2015-05-19
2015-05-20
2015-05-21
2015-05-22
2015-05-23
2015-05-24
2015-05-25
2015-05-26
2015-05-27
2015-05-28
2015-05-29
2015-05-30
2015-05-31
2015-06-01
2015-06-02
2015-06-03
2015-06-04
2015-06-05
2015-06-06
2015-06-07
2015-06-08
2015-06-09
2015-06-10
2015-06-11
2015-06-12
2015-06-13
2015-06-14
2015-06-15
2015-06-16
2015-06-17
2015-06-18
2015-06-19
2015-06-20
2015-06-21
2015-06-22
2015-06-23
2015-06-24
2015-06-25
2015-06-26
2015-06-27
2015-06-28
2015-06-29
2015-06-30
2015-07-01
2015-07-02
2015-07-03
2015-07-04
2015-07-05
2015-07-06
2015-07-07
2015-07-08
2015-07-09
2015-07-10
2015-07-11
2015-07-12
2015-07-13
2015-07-14
2015-07-15
2015-07-16
2015-07-17
2015-07-18
2015-07-19
2015-07-20
2015-07-21
2015-07-22
2015-07-23
2015-07-24
2015-07-25
2015-07-26
2015-07-27
2015-07-28
2015-07-29
2015-07-30
2015-07-31
2015-08-01
2015-08-02
2015-08-03
2015-08-04
2015-08-05
2015-08-06
2015-08-07
2015-08-08
2015-08-09
2015-08-10
2015-08-11
2015-08-12
2015-08-13
2015-08-14
2015-08-15
2015-08-16
2015-08-17
2015-08-18
2015-08-19
2015-08-20
2015-08-21
2015-08-22
2015-08-23
2015-08-24
2015-08-25
2015-08-26
2015-08-27
2015-08-28
2015-08-29
2015-08-30
2015-08-31
2015-09-01
2015-09-02
2015-09-03
2015-09-04
2015-09-05
2015-09-06
2015-09-07
2015-09-08
2015-09-09
2015-09-10
2015-09-11
2015-09-12
2015-09-13
2015-09-14
2015-09-15
2015-09-16
2015-09-17
2015-09-18
2015-09-19
2015-09-20
2015-09-21
2015-09-22
2015-09-23
2015-09-24
2015-09-25
2015-09-26
2015-09-27
2015-09-28
2015-09-29
2015-09-30
2015-10-01
2015-10-02
2015-10-03
2015-10-04
2015-10-05
2015-10-06
2015-10-07
2015-10-08
2015-10-09
2015-10-10
2015-10-11
2015-10-12
2015-10-13
2015-10-14
2015-10-15
2015-10-16
2015-10-17
2015-10-18
2015-10-19
2015-10-20
2015-10-21
2015-10-22
2015-10-23
2015-10-24
2015-10-25
2015-10-26
2015-10-27
2015-10-28
2015-10-29
2015-10-30
2015-10-31
2015-11-01
2015-11-02
2015-11-03
2015-11-04
2015-11-05
2015-11-06
2015-11-07
2015-11-08
2015-11-09
2015-11-10
2015-11-11
2015-11-12
2015-11-13
2015-11-14
2015-11-15
2015-11-16
2015-11-17
2015-11-18
2015-11-19
2015-11-20
2015-11-21
2015-11-22
2015-11-23
2015-11-24
2015-11-25
2015-11-26
2015-11-27
2015-11-28
2015-11-29
2015-11-30
2015-12-01
2015-12-02
2015-12-03
2015-12-04
2015-12-05
2015-12-06
2015-12-07
2015-12-08
2015-12-09
2015-12-10
2015-12-11
2015-12-12
2015-12-13
2015-12-14
2015-12-15
2015-12-16
2015-12-17
2015-12-18
2015-12-19
2015-12-20
2015-12-21
2015-12-22
2015-12-23
2015-12-24
2015-12-25
2015-12-26
2015-12-27
2015-12-28
2015-12-29
2015-12-30
2015-12-31