## Introduction
Volatile Correction Model
Version 1.1
The Environmental Research Group have developed this application to allow users to correct their TEOM measurements based on nearby FDMS measurements.
Site
Start Date
End Date
This spreadsheet was created using the website | www.volatile-correction-model.info
You can also contact us via email at | vcm@erg.kcl.ac.uk
Using the correction model
1. Go to the Summary sheet and ensure details are correct | Summary Page
2. Go to the Data sheet and enter any local measurement data (e.g. FDMS purge, temperature, barometric pressure etc). Please ensure that the measurements are in the correct units, especially barometric pressure which should be in millibar (mbar). If you need help converting these units please see the help section of the VCM Web Portal. | Data Page
3. Paste in the TEOM data you would like to correct into the TEOM column on the data page. | Data Page
4. Copy the data out of the results sheet - if copying to excel then use copy, and then paste special, values | Results Page
Cell colours
Data Entry | Data Entry Needed (unless values already there)
Fixed Values | Fixed after setup on website
Calculated Values | Values will be automatically calculated
Warnings | Warning for cell

## Summary
Summary | Text | Value
0
Site Name | St Peters Square
Organisation | City of Wolverhampton Council
Start Date | 01/01/2017
End Date | 31/12/2017
TEOM data already corrected with 1.3 factor | No
EPA Constant A |  | 3
EPA Constant B |  | 1.03
Instrument Temperature |  | 25
Instrument Pressure |  | 1013
Instrument reports to local ambient readings | No
Timescale | Daily
Pressure Site | Chesterfield Roadside AURN (CS7)
Pressure Site Warning
Temperature Site | Leamington Spa AURN (LM0)
Temperature Site Warning
FDMS Site 1 | Leamington Spa AURN (LM0)
FDMS Site 1 Warning
FDMS Site 2 | Leamington Spa Rugby Road - AURN (LM1)
FDMS Site 2 Warning
FDMS Site 3 | Average of remaining sites within range
FDMS Site 3 Warning | FDMS3 Correction includes unratified data.

## Data
DateTime | TEOM | Temperature | Pressure | FDMS1 | FDMS2 | FDMS3
| 0 | 0 | 0 | 0 | 0 | 0
2017-01-01 |  | -0.65833 | 989.6667 | -3.2958 | -4.8542 | -3.1269
2017-01-02 |  | -4.8083 | 1003.1781 | -2.1708 | -3.0292 | -2.7458
2017-01-03 |  | -2.725 | 994.2083 | -2.8792 | -3.4375 | -3.3886
2017-01-04 |  | -0.44167 | 996.25 | -1.6125 | -2.9333 | -2.0694
2017-01-05 |  | -6.9375 | 1002.875 | -3.1542 | -4.95 | -3.9041
2017-01-06 |  | -2.1542 | 1001.7083 | -4.0667 | -5.6667 | -4.8194
2017-01-07 |  | 3.3458 | 1002.693 | -4.7917 | -6.1625 | -5.106
2017-01-08 |  | 3.4458 | 1000.3333 | -5.4792 | -6.6542 | -5.9162
2017-01-09 |  | 1.3625 | 984.3333 | -4.5833 | -6.1458 | -4.536
2017-01-10 |  | 1.5833 | 979.3109 | -1.3833 | -2.6167 | -2.17
2017-01-11 |  | 2.5708 | 976.25 | -1.6958 | -2.8833 | -1.79
2017-01-12 |  | -1.7625 | 973 | -2.2583 | -3.7375 | -2.4512
2017-01-13 |  | -2.9958 | 979.9241 | 0.22083 | -1.0333 | -0.4119
2017-01-14 |  | -2.3417 | 989.6667 | -1.2917 | -2.075 | -1.3141
2017-01-15 |  | 1.625 | 991.5833 | -2 | -3.2583 | -2.0688
2017-01-16 |  | 1.4917 | 998.1667 | -3.0043 | -4.3542 | -2.7342
2017-01-17 |  | -0.4375 | 1009.1732 | -4.6042 | -6.3833 | -5.018
2017-01-18 |  | -0.079167 | 1023.4732 | -8.7375 | -10.2333 | -6.8514
2017-01-19 |  | -0.0083333 | 1007.375 | -9.9375 | -12.2667 | -6.4665
2017-01-20 |  | -3.8375 | 1005.125 | -4.6611 | -7.1208 | -6.9148
2017-01-21 |  | -4.3917 | 999.8948 | -5.7 | -7.2625 | -6.4863
2017-01-22 |  | -4.3833 | 995.2917 | -9.625 | -10.8583 | -10.6933
2017-01-23 |  | -1.25 | 1002.7865 | -12.3958 | -14.4583 | -11.5764
2017-01-24 |  | -3.1708 | 995.2083 | -8.7417 | -10.9458 | -8.0289
2017-01-25 |  | -2.475 | 995.75 | -6.6167 | -7.6125 | -6.5519
2017-01-26 |  | -5.4208 | 990.4167 | -8.5083 | -8.9792 | -8.8966
2017-01-27 |  | -3.6875 | 979.25 | -10.5217 | -11.0833 | -9.9788
2017-01-28 |  | 0.36667 | 978.2083 | -5.0167 | -6.4292 | -5.5133
2017-01-29 |  | -1.0917 | 980.625 | -4.05 | -4.7458 | -4.1005
2017-01-30 |  | 1.1125 | 983.8099 | -7.525 | -7.9208 | -5.4541
2017-01-31 |  | 2.125 | 984.8934 | -5.4042 | -5.725 | -3.8698
2017-02-01 |  | 4.3333 | 975.7199 | -3.4375 | -4.1833 | -3.8323
2017-02-02 |  | 5.5042 | 967.7266 | -2.6583 | -3.8391 | -2.8647
2017-02-03 |  | 2.025 | 963.5 | -2.175 | -2.7375 | -1.7654
2017-02-04 |  | -1.4333 | 967.1667 | -1.3875 | -2.6609 | -1.4508
2017-02-05 |  | -1.5333 | 976.7917 | -3.0083 | -4.2208 | -2.4095
2017-02-06 |  | -2.9958 | 986.8768 | -5.5542 | -6.7125 | -5.0216
2017-02-07 |  | 1.2083 | 985.375 | -2.5 | -3.3125 | -2.2659
2017-02-08 |  | -1.375 | 998.9167 | -4.5583 | -5.3864 | -3.9474
2017-02-09 |  | -3.1958 | 1000.2917 | -3.7292 | -4.8292 | -3.7289
2017-02-10 |  | -3.4292 | 998.3961 | -6.7292 | -7.4542 | -4.937
2017-02-11 |  | -3.475 | 1004.6331 | -4.9583 | -5.4208 | -3.451
2017-02-12 |  | -2.5458 | 999.4806 | -5.6917 | -6.65 | -4.6776
2017-02-13 |  | -0.10417 | 998.1572 | -10.9125 | -12.0333 | -9.687
2017-02-14 |  | 0.85417 | 996.7073 | -10.3583 | -11.5792 | -9.6293
2017-02-15 |  | 3.4083 | 1005.0611 | -7.1875 | -8.4625 | -7.0013
2017-02-16 |  | 2.0667 | 998.1071 | -4.2833 | -4.5458 | -2.621
2017-02-17 |  | 3.5083 | 1005.5506 | -4.9625 | -5.4208 | -3.363
2017-02-18 |  | 2.025 | 995.7949 | -6.6125 | -7.1208 | -5.7116
2017-02-19 |  | 4.4792 | 990.1667 | -5.3875 | -6.1042 | -3.1303
2017-02-20 |  | 7.2333 | 986.5417 | -3.5167 | -4.2917 | -2.4883
2017-02-21 |  | 5.9083 | 986.061 |  |  | -2.2966
2017-02-22 |  | 6.3625 | 973.9583 |  |  | -1.6006
2017-02-23 |  | 2.8083 | 963.5 |  |  | -0.76723
2017-02-24 |  | 0.70833 | 984.9583 |  | -2.1208 | -0.63697
2017-02-25 |  | 3.4333 | 977.75 | -1.9 | -3.0136 | -1.8981
2017-02-26 |  | 4.3708 | 971.4702 | -1.7542 |  | -1.8385
2017-02-27 |  | 0.64583 | 957.0417 | -2.4542 | -3.5458 | -2.2815
2017-02-28 |  | -0.8875 | 957.375 | -0.62083 | -1.775 | -0.48193
2017-03-01 |  | 1.3167 | 966.9167 | -1.2917 | -1.98 | -1.2905
2017-03-02 |  | 4.2042 | 975.375 | -0.20526 | -1.4333 | -0.41023
2017-03-03 |  | 5.0625 | 968 | -2.5917 | -4.7208 | -3.4248
2017-03-04 |  | 6.375 | 958 | -1.85 | -3.4167 | -1.8652
2017-03-05 |  | 4.6667 | 960.4167 | -0.7 | -2.3708 | -0.51439
2017-03-06 |  | 4.9625 | 975.0417 | -0.42917 | -2.2083 | -0.42268
2017-03-07 |  | 6.2042 | 984.9583 | -1.4708 | -3.6167 | -1.5364
2017-03-08 |  | 8.85 | 980.7917 | -1.7783 | -2.9417 | -1.3586
2017-03-09 |  | 9.9542 | 990.2083 | -1.3542 | -3.5625 | -0.70367
2017-03-10 |  | 8.0375 | 995.5052 | -3.8917 | -5.625 | -3.0781
2017-03-11 |  | 10.25 | 987.9733 | -5.5 | -7.8208 | -5.0405
2017-03-12 |  | 9.2625 | 985.9167 | -4.85 | -7.0667 | -3.7447
2017-03-13 |  | 8.3375 | 999.9016 | -1.7652 | -3.5708 | -1.5026
2017-03-14 |  | 9.3958 | 1002.3467 | -3.387 | -5.2167 | -2.211
2017-03-15 |  | 8.8958 | 1005.2434 | -2.9227 | -4.9625 | -3.1473
2017-03-16 |  | 6.2792 | 990.7083 | -5.75 | -7.1125 | -3.7414
2017-03-17 |  | 5.9917 | 983.5282 | -2.5583 | -3.8792 | -2.1498
2017-03-18 |  | 11.5375 | 977.4583 | -1.2 | -2.6875 | -1.419
2017-03-19 |  | 10.6333 | 974.1667 | -1.6583 | -3.1 | -1.755
2017-03-20 |  | 7.6792 | 970.9583 | -2.3217 | -3.6875 | -1.5326
2017-03-21 |  | 5.5083 | 978.0143 | -1.4083 | -2.3708 | -0.75315
2017-03-22 |  | 3.4167 | 977.5997 | -1.1458 | -2.225 | -0.82917
2017-03-23 |  | 5.5083 | 991.0417 | -4.4333 | -6.0042 | -3.4838
2017-03-24 |  | 5.9708 | 1002.7917 | -2.9958 | -4.4091 | -2.7684
2017-03-25 |  | 6.7458 | 1002.0833 | -3.7417 | -5.6583 | -4.4295
2017-03-26 |  | 7.7208 | 997.4583 | -3.4333 | -5.225 | -3.3333
2017-03-27 |  | 4.8208 | 993.875 | -7.6917 | -9.8042 | -6.7184
2017-03-28 |  | 8.0167 | 991.9839 | -10.5042 | -12.5042 | -10.7345
2017-03-29 |  | 11.1167 | 988.981 | -3.0875 | -4.1625 | -3.0975
2017-03-30 |  | 13.8708 | 985.7773 | -3.4667 | -4.8625 | -3.3669
2017-03-31 |  | 11.9875 | 981.9011 | -4.05 | -4.8 | -2.7371
2017-04-01 |  | 10.0917 | 980.0824 | -1.8292 | -2.9833 | -1.2019
2017-04-02 |  | 9.1792 | 992.0417 | -1.7458 | -3.3333 | -1.2164
2017-04-03 |  | 10.2583 | 993.0833 | -2.5583 | -4.1542 | -2.6797
2017-04-04 |  | 9.5792 | 996.6667 | -2.3667 | -4.0583 | -1.6254
2017-04-05 |  | 7.8958 | 1001.8445 | -2.5667 | -3.6583 | -1.5071
2017-04-06 |  | 9.2958 | 1001.9764 | -4.125 | -6.0625 | -2.3731
2017-04-07 |  | 8.3792 | 997.5581 | -4.6375 | -6.4333 | -4.0817
2017-04-08 |  | 11.6083 | 995.0234 | -6.7375 | -8.8458 | -7.3424
2017-04-09 |  | 13.7083 | 988.2917 | -7.7667 | -10.5174 | -8.6239
2017-04-10 |  | 9.1625 | 995.8734 | -2.2167 | -3.5708 | -1.7713
2017-04-11 |  | 9.3583 | 1005.556 | -1.9833 | -3.8875 | -2.1654
2017-04-12 |  | 9.9 | 986.7083 | -2.0917 | -3.7167 | -2.01
2017-04-13 |  | 8.0417 | 990.8954 | -2.0391 | -2.9583 | -1.5858
2017-04-14 |  | 8.9875 | 988.9779 | -2.3 | -3.6667 | -1.8205
2017-04-15 |  | 9.2667 | 987.25 | -1.3667 | -2.5083 | -1.1174
2017-04-16 |  | 9.0542 | 995.6581 | -1.5625 | -3.0208 | -1.4648
2017-04-17 |  | 6.7333 | 994.1667 | -2.1833 | -3.5333 | -1.5761
2017-04-18 |  | 7.175 | 1004.5884 | -2.25 | -3.25 | -1.5905
2017-04-19 |  | 9.7083 | 1009.5568 | -2.0458 | -3.95 | -2.7683
2017-04-20 |  | 9.9417 | 1003.875 | -3.05 | -4.7125 | -3.9303
2017-04-21 |  | 10.2208 | 1004.0486 | -2.613 | -4.1208 | -2.7409
2017-04-22 |  | 10.4458 | 999.6235 | -2.3375 | -3.7625 | -2.1383
2017-04-23 |  | 9.8125 | 994.375 | -2.3708 | -3.9417 | -2.5621
2017-04-24 |  | 7.2 | 984.4583 | -3.4333 | -4.175 | -2.6469
2017-04-25 |  | 4.6917 | 987.5897 | -1.0792 | -2.1667 | -0.97032
2017-04-26 |  | 5.025 | 992.2625 | -1.4125 | -2.8417 | -1.2561
2017-04-27 |  | 5.6083 | 988.6752 | -2.6042 | -4.0208 | -1.7885
2017-04-28 |  | 9.3542 | 990.5256 | -2.8792 | -4.1083 | -1.9714
2017-04-29 |  | 9.0458 | 983.3333 | -3.1875 | -4.5833 | -2.9943
2017-04-30 |  | 11.2708 | 974.5489 | -6.125 | -7.6292 | -5.6347
2017-05-01 |  | 9.5958 | 980.1795 | -1.9833 | -3.2125 | -2.0187
2017-05-02 |  | 10.3833 | 993.084 | -3.3417 | -4.5167 | -3.5783
2017-05-03 |  | 8.8583 | 1002.9306 | -3.7909 | -5.5125 | -3.2725
2017-05-04 |  | 10.5333 | 1000.3164 | -4.1792 | -5.1125 | -3.0799
2017-05-05 |  | 10.4208 | 994.5394 | -3.1417 | -4.4417 | -2.8883
2017-05-06 |  | 8.075 | 993.0239 | -3.5375 | -4.9083 | -3.3436
2017-05-07 |  | 11.8708 | 992.5417 | -4.3167 | -5.0136 | -3.4042
2017-05-08 |  | 8.5042 | 1003.4127 | -2.4792 | -3.3125 | -2.0473
2017-05-09 |  | 7.5042 | 992.5417 | -3.7522 | -4.5217 | -3.2621
2017-05-10 |  | 10.6792 | 977.5 | -5.181 | -6.1364 | -4.9895
2017-05-11 |  | 13.1042 | 969.0945 | -8.075 | -9.85 | -8.2534
2017-05-12 |  | 12.2458 | 968.7414 | -7.1833 | -8.5792 | -7.6496
2017-05-13 |  | 12.875 | 975.25 | -3.1375 | -4.1875 | -3.0856
2017-05-14 |  | 14.275 | 987.5798 | -2.3792 | -2.9958 | -1.4758
2017-05-15 |  | 12.225 | 990.7524 | -2.525 | -3.525 | -2.65
2017-05-16 |  | 15.0583 | 992.3897 | -2.6458 | -4.0625 | -3.1939
2017-05-17 |  | 10.475 | 985.5833 | -4.25 | -5.625 | -3.892
2017-05-18 |  | 12.2625 | 983.0202 | -2.9583 | -4 | -2.77
2017-05-19 |  | 9.4167 | 981.375 | -3.7083 | -4.4542 | -2.3073
2017-05-20 |  | 10.3042 | 989.2317 | -1.7792 | -3.2375 | -1.6186
2017-05-21 |  | 13.1708 | 991.2917 | -2.7167 | -4.2375 | -1.9327
2017-05-22 |  | 16.7583 | 984.8333 | -3.3958 | -5.4583 | -2.7701
2017-05-23 |  | 15.8583 | 993.6755 | -1.8625 | -4.2381 | -1.5852
2017-05-24 |  | 18.9583 | 996.346 | -2.5333 | -5.7333 | -2.7445
2017-05-25 |  | 20.525 | 992.5417 |  | -4.8792 | -4.1617
2017-05-26 |  | 19.8583 | 987.25 | -3.65 | -6.5625 | -3.8072
2017-05-27 |  | 15.4042 | 981.2083 | -3.7708 | -6.0833 | -3.7394
2017-05-28 |  | 18.975 | 986.25 | -2.2833 | -4.25 | -2.3742
2017-05-29 |  | 14.7375 | 982.75 | -3.8083 | -5.9625 | -4.1981
2017-05-30 |  | 15.6417 | 983.8333 | -2.3708 | -3.3773 | -2.3398
2017-05-31 |  | 16.6708 | 991.8333 | -2.2792 | -3.1167 | -2.4597
2017-06-01 |  | 19.1167 | 988.2917 | -3.4 | -4.1292 | -3.1837
2017-06-02 |  | 16.675 | 988.6901 | -2.7792 | -4.425 | -3.0216
2017-06-03 |  | 15.5083 | 986.3018 | -3.3833 | -3.6958 | -2.6214
2017-06-04 |  | 12.5667 | 987.8221 | -2.6 | -3.525 | -2.1458
2017-06-05 |  | 10.775 | 972.0417 | -3.6833 | -4.6292 | -3.3271
2017-06-06 |  | 10.4042 | 962.0417 | -1.8458 | -2.1667 | -0.69769
2017-06-07 |  | 13.9542 | 978.5104 | -1.1625 | -2.5208 | -0.98657
2017-06-08 |  | 13.1333 | 975.7917 | -2.3208 | -3.3625 | -2.0325
2017-06-09 |  | 15.4833 | 979.7917 | -1.4476 | -2.5792 | -1.0096
2017-06-10 |  | 16.2417 | 988.159 | -1.8167 | -3.6083 | -1.9861
2017-06-11 |  | 15.9625 | 981.7152 | -2.6375 | -3.725 | -1.9962
2017-06-12 |  | 14.6 | 987.4207 | -1.4435 | -3.0875 | -1.0854
2017-06-13 |  | 15.5042 | 992.8519 | -2.325 | -3.7042 | -1.7642
2017-06-14 |  | 19.8208 | 996.0895 | -4.6722 | -4.5667 | -2.6342
2017-06-15 |  | 17.6333 | 983 | -2.5333 | -4.0542 | -2.0862
2017-06-16 |  | 17.9208 | 992.75 | -0.84348 | -3.2583 | -1.1871
2017-06-17 |  | 22.9042 | 1000.7781 | -3.2 | -4.6583 | -2.4953
2017-06-18 |  | 24.2667 | 993.1042 | -4.02 | -4.5783 | -2.3061
2017-06-19 |  | 24.975 | 989.8157 | -4.3667 | -5.25 | -2.3906
2017-06-20 |  | 20.4167 | 993.1906 |  | -7.5917 | -3.1699
2017-06-21 |  | 23.1125 | 984.1667 |  | -6.6625 | -4.5635
2017-06-22 |  | 17.85 | 981.9064 | -4.175 | -5.3125 | -3.3584
2017-06-23 |  | 15.7167 | 991.7127 | -2.4542 | -4 | -2.0408
2017-06-24 |  | 18.7083 | 982.0972 | -2.975 | -4.1667 | -2.3829
2017-06-25 |  | 16.1792 | 989.1959 | -2.9042 | -3.7292 | -1.7988
2017-06-26 |  | 16.4875 | 984.75 | -2.7478 | -3.9458 | -2.1233
2017-06-27 |  | 14.3083 | 978.6667 | -3.8083 | -5.275 | -3.4075
2017-06-28 |  | 12.075 | 972.8603 | -4.4792 | -4.6542 | -3.5338
2017-06-29 |  | 11.7542 | 967.8109 | -2.3833 | -3.375 | -1.9383
2017-06-30 |  | 15.4292 | 975.875 | -1.9333 | -3.2417 | -1.4291
2017-07-01 |  | 17.1083 | 985.2917 | -2.925 | -3.9708 | -1.7248
2017-07-02 |  | 17.9833 | 990.0833 | -2.4583 | -3.5542 | -1.7188
2017-07-03 |  | 18.15 | 992.9419 | -2.125 | -4.1208 | -1.7569
2017-07-04 |  | 17.7333 | 993.5262 | -2.2417 | -3.9917 | -2.3098
2017-07-05 |  | 20.6708 | 988.625 | -1.6783 | -3.7833 | -2.3188
2017-07-06 |  | 22.7417 | 984.375 | -2.6571 | -4.875 | -2.8167
2017-07-07 |  | 21.1292 | 985.7083 | -2.9087 | -4.4 | -2.4464
2017-07-08 |  | 19.925 | 987.7083 | -2.6625 | -4.1708 | -1.9894
2017-07-09 |  | 21.3167 | 980.875 | -2.5208 | -4.3625 | -2.344
2017-07-10 |  | 18.0875 | 978.4167 | -2.8625 | -4.2667 | -2.0958
2017-07-11 |  | 13.3625 | 989.1057 | -2.6542 | -3.9875 | -1.7764
2017-07-12 |  | 15.65 | 988.8796 | -2.125 | -2.95 | -0.6843
2017-07-13 |  | 17.4417 | 990.4235 | -2.525 | -3.8125 | -1.5865
2017-07-14 |  | 16.1667 | 991.2696 | -2.5667 | -3.5125 | -0.97097
2017-07-15 |  | 16.7458 | 988.6667 | -1.8 | -3.4042 | -1.0338
2017-07-16 |  | 18.1708 | 991.125 | -2.9208 | -4.1292 | -0.96
2017-07-17 |  | 19.2333 | 998.1766 | -2.4417 | -3.7333 | -1.3016
2017-07-18 |  | 20.0458 | 991.2506 | -3.2565 | -4.8125 | -2.1266
2017-07-19 |  | 17.6 | 975.5833 | -4.125 | -6.1625 | -3.2263
2017-07-20 |  | 15.1792 | 976.5417 | -3.2833 | -4.0875 | -1.5433
2017-07-21 |  | 14.6042 | 983.1264 | -2.3913 | -3.5792 | -1.4789
2017-07-22 |  | 13.1833 | 982.882 | -2.545 | -3.275 | -1.1975
2017-07-23 |  | 14.9083 | 984.3711 | -2.4182 | -3.5917 | -1.1643
2017-07-24 |  | 15.7 | 985.75 | -2.1833 | -3.4917 | -0.97957
2017-07-25 |  | 17.3042 | 993.4476 | -3.9708 | -5.5542 | -2.2534
2017-07-26 |  | 15.2208 | 974.1667 | -4.45 | -4.9333 | -2.2835
2017-07-27 |  | 15.0875 | 974 | -2.9292 | -3.7 | -1.2838
2017-07-28 |  | 15.075 | 979.3136 | -2.2783 | -3.6917 | -1.1413
2017-07-29 |  | 15.0583 | 975.7083 | -2.8833 | -4.0625 | -1.5199
2017-07-30 |  | 15.7583 | 973.9167 | -2.5667 | -3.4875 | -1.1551
2017-07-31 |  | 15.775 | 981.3875 | -2.2917 | -3.1125 | -0.90356
2017-08-01 |  | 17.175 | 988.8715 | -3.0667 | -3.5583 | -1.0003
2017-08-02 |  | 15.4 | 978.375 | -2.6417 | -4.1125 | -1.835
2017-08-03 |  | 15.9458 | 973.4659 | -2.7875 | -3.6292 | -1.0014
2017-08-04 |  | 16.7625 | 982.6985 | -2.325 | -3.4208 | -0.70625
2017-08-05 |  | 14.8 | 986.5417 | -2.6095 | -3.1083 | -0.85231
2017-08-06 |  | 15.6458 | 993.2944 | -3.5042 | -3.6917 | -1.3202
2017-08-07 |  | 16.9667 | 985.9583 | -3.8 | -3.9333 | -1.3415
2017-08-08 |  | 11.8333 | 985.572 | -5.95 | -4.0792 | -1.388
2017-08-09 |  | 12.5125 | 990.0701 | -6.5458 | -2.9174 | -0.30295
2017-08-10 |  | 15.2042 | 996.143 | -4.7227 | -3.7167 | -1.0818
2017-08-11 |  | 15.0875 | 986.625 | -3.1174 | -4.225 | -1.3912
2017-08-12 |  | 16.875 | 985.0417 | -2.2174 | -3.775 | -0.50185
2017-08-13 |  | 15.3583 | 990.7083 | -2.1917 | -3.7167 | -1.0638
2017-08-14 |  | 14.5625 | 988.1037 | -2.7958 | -3.9375 | -1.9298
2017-08-15 |  | 17.175 | 986.2227 | -2.525 | -3.9542 | -0.9375
2017-08-16 |  | 16.0417 | 990.2438 | -2.8292 | -4.1292 | -1.5844
2017-08-17 |  | 17.9833 | 978.2083 | -2.5708 | -3.7 | -1.2263
2017-08-18 |  | 14.3125 | 978.3333 | -2.6208 | -3.4958 | -0.97325
2017-08-19 |  | 14.275 | 985 | -1.7583 | -2.8542 | -0.52812
2017-08-20 |  | 14.7 | 991.8333 | -2.5792 | -3.3083 | -1.0367
2017-08-21 |  | 15.1958 | 992.9932 | -3.6292 | -3.9625 | -1.7981
2017-08-22 |  | 18.1458 | 990.656 | -4.8333 | -6.2542 | -2.6921
2017-08-23 |  | 16.9958 | 982.875 | -6.4292 | -7.6875 | -2.8544
2017-08-24 |  | 15.8375 | 987.3281 | -2.9083 | -3.7125 | -0.69613
2017-08-25 |  | 17.2542 | 991.7417 | -3.3333 | -3.7583 | -0.85313
2017-08-26 |  | 18.1542 | 987.5317 | -3.2292 | -4.5 | -0.91198
2017-08-27 |  | 18.3667 | 988.1667 | -3.0417 | -4.05 | -1.2667
2017-08-28 |  | 19.7125 | 985.0833 | -3.6667 | -4.275 | -1.4935
2017-08-29 |  | 14.7125 | 985.2938 | -4.7083 | -5.2833 | -1.272
2017-08-30 |  | 11.8833 | 983.9167 | -4.2292 | -3.8833 | -1.2625
2017-08-31 |  | 13.3917 | 987.4583 |  |  | -0.98333
2017-09-01 |  | 14.1333 | 993.5988 |  |  | -1.1618
2017-09-02 |  | 13.55 | 994.144 |  |  | -2.3833
2017-09-03 |  | 11.6208 | 985.6506 |  |  | -2.2384
2017-09-04 |  | 16.6208 | 981.5112 |  |  | -1.1736
2017-09-05 |  | 15.5333 | 989.1586 | -3.3042 | -3.6375 | -1.1907
2017-09-06 |  | 13.3083 | 988.8643 | -4.0458 | -3.2875 | -1.2273
2017-09-07 |  | 13.9083 | 980.75 | -5.0333 | -4.8875 | -2.5315
2017-09-08 |  | 12.825 | 970.4054 | -4.6625 | -4.2458 | -1.67
2017-09-09 |  | 11.1667 | 972.2353 | -3.5958 | -3.1583 | -0.57529
2017-09-10 |  | 10.2542 | 965.9347 | -5.075 | -4.45 | -2.2569
2017-09-11 |  | 11.7167 | 960.5833 | -3.625 | -2.4833 | -0.094907
2017-09-12 |  | 12.2292 | 970.4167 | -4.425 | -3.9542 | -1.9168
2017-09-13 |  | 12.0167 | 967.2299 | -3.7375 | -2.4583 | -0.20046
2017-09-14 |  | 10.4 | 978.125 | -2.7375 | -2.6792 | -0.064236
2017-09-15 |  | 9.2 | 999.0765 | -3.875 | -3.525 | -0.35628
2017-09-16 |  | 9.1667 | 983.0417 | -4.7625 | -4.0458 | -0.86065
2017-09-17 |  | 10.4125 | 986.6639 | -4.6958 | -4.075 | -1.0361
2017-09-18 |  | 11.3042 | 994.76 | -2.82 | -4.3458 | -1.2125
2017-09-19 |  | 9.7292 | 994.9484 | -1.9042 | -4.5667 | -1.9412
2017-09-20 |  | 13 | 987.5006 | -1.5875 | -4.4042 | -2.0332
2017-09-21 |  | 11.5792 | 986.8708 | -0.5875 | -3.9458 | -0.96949
2017-09-22 |  | 11.5375 | 997.0793 | -1.2625 | -3.6375 | -1.145
2017-09-23 |  | 13.7333 | 995.8009 | -0.91667 | -4.1292 | -1.5069
2017-09-24 |  | 14.6667 | 991.3628 | -2.4542 | -6.15 | -2.5714
2017-09-25 |  | 13.6292 | 998.3166 | -6.0833 |  | -5.3653
2017-09-26 |  | 13.0417 | 1003.8708 | -7.1167 |  | -6.788
2017-09-27 |  | 13.5583 | 988.8333 | -10.1042 | -13.2375 | -9.5537
2017-09-28 |  | 14.65 | 987.6742 | -1.3792 | -4.3292 | -2.7647
2017-09-29 |  | 13.2167 | 983.2083 | -1.3917 | -4.2833 | -2.1208
2017-09-30 |  | 11.5917 | 987.5808 | -1.825 | -4.225 | -2.0028
2017-10-01 |  | 14.0208 | 975.6667 | -0.77917 | -4.5708 | -2.0508
2017-10-02 |  | 11.775 | 981.3277 | -0.44583 | -3.5375 | -1.119
2017-10-03 |  | 9.925 | 991.1667 | -0.32917 | -3.3125 | -1.0352
2017-10-04 |  | 10.9792 | 987.5 | -1.7917 | -4.5292 | -2.3569
2017-10-05 |  | 12.1042 | 986.375 | -0.44583 |  | -0.87471
2017-10-06 |  | 9.9583 | 995.125 | -1.0875 |  | -1.6773
2017-10-07 |  | 12.175 | 985.7083 | -1.3833 |  | -2.0361
2017-10-08 |  | 11.7875 | 992.1719 | -1.2375 |  | -1.5231
2017-10-09 |  | 12.075 | 990.7262 | -1.9375 |  | -2.8671
2017-10-10 |  | 13.2375 | 982.0417 | -1.8167 | -4.4 | -2.0069
2017-10-11 |  | 12.7333 | 978.2277 | -1.0792 | -3.825 | -1.3403
2017-10-12 |  | 10.725 | 987.8333 | -0.3625 | -3.175 | -0.9713
2017-10-13 |  | 15.3333 | 990.5808 | -0.68333 | -3.95 | -1.3852
2017-10-14 |  | 15.1125 | 990.625 | -0.91667 | -4.4958 | -2.1557
2017-10-15 |  | 13.5708 | 986.7083 | -2.9708 | -6.5958 | -3.4644
2017-10-16 |  | 14.0375 | 982.9996 | -2.6667 | -6.1042 | -3.5725
2017-10-17 |  | 11.2667 | 986.0833 | -1.8261 | -3.5833 | -1.5213
2017-10-18 |  | 8.8375 | 985.9918 | -3.0042 | -6.0727 | -3.608
2017-10-19 |  | 11.3583 | 973.375 | -5.9292 | -8.1708 | -5.5574
2017-10-20 |  | 10.5833 | 972.4167 | -1.1333 | -3.4875 | -1.9297
2017-10-21 |  | 11.0917 | 967.0417 | -0.525 | -3.2583 | -1.7135
2017-10-22 |  | 8.9708 | 980.0833 | 0.37917 | -2.4708 | -0.66019
2017-10-23 |  | 11.2625 | 992.7792 | -1.3625 | -3.6208 | -2.0611
2017-10-24 |  | 14.2875 | 986.0733 | -1.2042 | -4.025 | -2.2124
2017-10-25 |  | 11.3917 | 989.2917 | -1.025 | -3.2083 | -1.4736
2017-10-26 |  | 9.625 | 1001.1099 | -2.3667 | -5.1833 | -2.2991
2017-10-27 |  | 7.5083 | 1003.1667 | -2.4958 | -5.5542 | -2.4144
2017-10-28 |  | 8.4333 | 993.2083 | -2.6792 | -5.3375 | -2.9077
2017-10-29 |  | 8.5583 | 995.1667 | -0.82917 | -3.6958 | -1.3479
2017-10-30 |  | 3.6375 | 1001.8523 | -1.6125 | -4.5792 | -2.431
2017-10-31 |  | 8.5 | 993.4167 | -2.6042 | -5.4 | -3.1889
2017-11-01 |  | 7.2708 | 988 | -4.3125 | -7.0833 | -4.012
2017-11-02 |  | 6.6708 | 986.5833 | -3.2458 | -6.0958 | -3.5412
2017-11-03 |  | 8.5583 | 982.6667 | -6.0333 | -8.9 | -5.2727
2017-11-04 |  | 7.3958 | 976.567 | -5.0542 | -7.5792 | -4.2403
2017-11-05 |  | 3.3 | 985.4583 | -1.1833 | -3.6 | -1.6819
2017-11-06 |  | 3.7583 | 993.3333 | -3.1708 | -5.5917 | -4.2743
2017-11-07 |  | 6.9375 | 986.7083 | -2.1917 | -4.4125 | -2.537
2017-11-08 |  | 2.7417 | 994.25 | -2.5458 | -4.5542 | -2.3578
2017-11-09 |  | 7.0042 | 991.875 | -2.175 | -4.3375 | -2.6786
2017-11-10 |  | 6.8792 | 988.0417 | -2.0417 | -4.0042 | -2.5167
2017-11-11 |  | 5.9667 | 983.1716 | -2.3417 | -5.3667 | -3.0615
2017-11-12 |  | 4.0458 | 983.75 | -1.8 | -3.9458 | -1.4743
2017-11-13 |  | 2.6583 | 996.125 | -1.1875 | -3.4875 | -1.8781
2017-11-14 |  | 8.4958 | 1001.3612 | -1.9167 | -4.1542 | -2.3161
2017-11-15 |  | 9.1417 | 995.6971 | -3.5583 | -5.6417 | -3.7688
2017-11-16 |  | 6.3958 | 993.3333 | -2.825 | -4.9917 | -2.8047
2017-11-17 |  | 1.6958 | 998.375 | -2.8792 | -4.7583 | -2.8047
2017-11-18 |  | 4.2458 | 992.4612 | -1.6792 | -4.2 | -2.4318
2017-11-19 |  | 3.375 | 993.375 | -2.075 | -4.3625 | -2.3516
2017-11-20 |  | 8.7958 | 982.4167 | -2.8917 | -4.7 | -2.9036
2017-11-21 |  | 10.6583 | 976.125 | -2.8125 | -5.2042 | -3.5292
2017-11-22 |  | 12.0292 | 961.0417 | -3.6917 | -5.725 | -3.9868
2017-11-23 |  | 6.5958 | 966.0417 | -0.44583 | -2.6083 | -0.77909
2017-11-24 |  | 1.7625 | 981.75 | -1.8625 | -3.5875 | -1.6677
2017-11-25 |  | 0.32917 | 986 | -1.025 | -2.6292 | -0.94665
2017-11-26 |  | 1.45 | 993.6179 | -1.3667 | -3.0333 | -1.7104
2017-11-27 |  | 5.1458 | 982.4933 | -2.1333 | -4.0208 | -2.2577
2017-11-28 |  | 1.8792 | 981.6403 | -1.4542 | -3.3792 | -1.5104
2017-11-29 |  | 1.2417 | 982.4167 | -1.3875 | -2.7625 | -1.1896
2017-11-30 |  | -0.63333 | 982.5 | -1.7917 | -2.6917 | -1.0849
2017-12-01 |  | 0.99167 | 993.3333 | -1.0167 | -2.1833 | -1.0287
2017-12-02 |  | 3.3083 | 1000.8448 | -2.4042 | -4.3625 | -2.6974
2017-12-03 |  | 5.9208 | 996.9583 | -2.1375 | -4.2625 | -1.419
2017-12-04 |  | 5.65 | 1006.3784 | -1.75 | -3.5917 | -1.3103
2017-12-05 |  | 6.1125 | 1002.625 | -2.5417 | -4.6083 | -2.3464
2017-12-06 |  | 7.5917 | 991.4583 | -2.8583 | -5.1167 | -2.9369
2017-12-07 |  | 6.0167 | 976.0417 | -2.0783 | -4.1333 | -1.4356
2017-12-08 |  | -0.89167 | 983.0417 | -1.1333 | -2.3042 | -0.59821
2017-12-09 |  | -2.0125 | 981.9583 | -2.7292 | -3.6458 | -2.9583
2017-12-10 |  | -1.7458 | 954.625 | -3.6 | -5.0292 | -4.1135
2017-12-11 |  | -2.0167 | 960.2917 | -1.7375 | -3.5708 | -1.3035
2017-12-12 |  | -2.6792 | 973.75 | -3.5083 | -4.8 | -2.9089
2017-12-13 |  | 1.625 | 963.3333 | -3.6625 | -4.5708 | -2.4107
2017-12-14 |  | 1.5542 | 958 | -1.375 | -2.8042 | -1.0145
2017-12-15 |  | 0.83333 | 970.7083 | -0.29583 | -1.8208 | 0.57738
2017-12-16 |  | -0.8375 | 988.0833 | -1.375 | -2.9083 | -0.86927
2017-12-17 |  | 2.5833 | 989.2917 | -2.0083 | -4.4583 | -2.8708
2017-12-18 |  | 0.77917 | 1001.4107 | -2.7417 | -5.1458 | -2.3583
2017-12-19 |  | 2.175 | 1004.4961 | -4.1333 | -6.0792 | -4.1703
2017-12-20 |  | 7.55 | 1004.4766 | -4.7417 | -6.9958 | -3.6578
2017-12-21 |  | 8.1208 | 1007.7071 | -5.2917 | -7.2833 | -4.0036
2017-12-22 |  | 7.8708 | 1010.4636 | -3.525 | -6.1208 | -3.5833
2017-12-23 |  | 6.3625 | 1001.2319 | -3.4042 | -5.8125 | -3.0792
2017-12-24 |  | 7 | 988.75 | -2.7 | -5.2375 | -2.8085
2017-12-25 |  | 7.6583 | 971.25 | -3.7167 | -5.3 | -2.811
2017-12-26 |  | 1.6417 | 962 | -2.4826 | -4.5042 | -2.1786
2017-12-27 |  | -0.77917 | 960.8333 | 0.77917 | -1.4125 | -0.26138
2017-12-28 |  | -2.0792 | 971.625 | -0.9 | -3.1 | -1.526
2017-12-29 |  | 1.3833 | 963.625 | -1.7208 | -3.7375 | -2.4458
2017-12-30 |  | 7.8875 | 963.3333 | -0.87917 | -3.3292 | -1.3327
2017-12-31 |  | 6.8875 | 960.2917 | -1.7833 | -3.8375 | -1.5616

## Results
DateTime | CorrectedValue