## Introduction
Volatile Correction Model
Version 1.1
The Environmental Research Group have developed this application to allow users to correct their TEOM measurements based on nearby FDMS measurements.
Site
Start Date
End Date
This spreadsheet was created using the website | www.volatile-correction-model.info
You can also contact us via email at | vcm@erg.kcl.ac.uk
Using the correction model
1. Go to the Summary sheet and ensure details are correct | Summary Page
2. Go to the Data sheet and enter any local measurement data (e.g. FDMS purge, temperature, barometric pressure etc). Please ensure that the measurements are in the correct units, especially barometric pressure which should be in millibar (mbar). If you need help converting these units please see the help section of the VCM Web Portal. | Data Page
3. Paste in the TEOM data you would like to correct into the TEOM column on the data page. | Data Page
4. Copy the data out of the results sheet - if copying to excel then use copy, and then paste special, values | Results Page
Cell colours
Data Entry | Data Entry Needed (unless values already there)
Fixed Values | Fixed after setup on website
Calculated Values | Values will be automatically calculated
Warnings | Warning for cell

## Summary
Summary | Text | Value
0
Site Name | Stafford Road
Organisation | Wolverhampton City Council
Start Date | 01/01/2014
End Date | 01/01/2015
TEOM data already corrected with 1.3 factor | No
EPA Constant A |  | 3
EPA Constant B |  | 1.03
Instrument Temperature |  | 25
Instrument Pressure |  | 1013
Instrument reports to local ambient readings | No
Timescale | Daily
Pressure Site | Leicester - Glenhills Way (LC2)
Pressure Site Warning
Temperature Site | Birmingham Tyburn AURN (BI9)
Temperature Site Warning
FDMS Site 1 | Leamington Spa AURN (LM0)
FDMS Site 1 Warning
FDMS Site 2 | Chesterfield Roadside AURN (CS7)
FDMS Site 2 Warning
FDMS Site 3 | Average of remaining sites within range
FDMS Site 3 Warning | FDMS3 Correction includes unratified data.

## Data
DateTime | TEOM | Temperature | Pressure | FDMS1 | FDMS2 | FDMS3
| 0 | 0 | 0 | 0 | 0 | 0
2014-01-01 |  | 3.0038 | 980.9111 | -2.8958 | -2.7955 | -2.7377
2014-01-02 |  | 2.95 | 982.61 | -0.92083 | -1.2792 | -1.3167
2014-01-03 |  | 1.8375 | 982.2618 | -1.4208 | -0.9375 | -0.81667
2014-01-04 |  | 0.3 | 984.0134 | -1.8917 | -1.5292 | -1.7256
2014-01-05 |  | 0.9625 | 988.6986 | -1.9625 | -1.925 | -2.1733
2014-01-06 |  | 4.5833 | 981.9241 | -1.1583 | -1.8292 | -1.4932
2014-01-07 |  | 3.2 | 991.3577 | -0.79524 | -0.97083 | -0.45217
2014-01-08 |  | 3.2292 | 1001.245 | -1.4833 | -1.5417 | -2.2058
2014-01-09 |  | 2.0875 | 996.0428 | -1.3522 | -1.8826 | -1.8412
2014-01-10 |  | 0.88333 | 1002.87 | -2.025 | -2.0125 | -1.9714
2014-01-11 |  | -0.41667 | 1009.0324 | -1.9375 | -1.2 | -1.3853
2014-01-12 |  | -1.7 | 1006.7321 | -5.15 | -5.0833 | -4.7029
2014-01-13 |  | 1.1 | 994.7977 | -2.8958 | -2.5667 | -2.4794
2014-01-14 |  | -0.45417 | 995.1459 | -1.875 | -2.4708 | -1.9409
2014-01-15 |  | 4.7375 | 987.2846 | -3.4125 | -3.5583 | -2.9399
2014-01-16 |  | 2.2333 | 979.9509 | -2.1042 | -3.2167 | -2.4693
2014-01-17 |  | 1.3583 | 980.2147 | -1.7375 | -1.8208 | -1.3518
2014-01-18 |  | 2.7917 | 982.2512 | -2.725 | -4.3375 | -2.8356
2014-01-19 |  | 0.76667 | 986.9891 | -1.875 | -2.4 | -1.5054
2014-01-20 |  | -1.3792 | 1000.1054 | -3.4875 | -5.2208 | -3.6766
2014-01-21 |  | -0.61667 | 999.3984 | -5.0667 |  | -3.9492
2014-01-22 |  | 2.8083 | 996.9397 | -2.3458 |  | -1.6151
2014-01-23 |  | 0.45417 | 1003.5348 | -2.0833 |  | -1.344
2014-01-24 |  | 0.82917 | 1004.6005 | -1.8708 | -3.0958 | -2.1479
2014-01-25 |  | 1.6667 | 1002.9122 | -3.6083 | -2.1458 | -1.9675
2014-01-26 |  | -0.1125 | 990.7984 | -3.5 | -3.2458 | -3.1108
2014-01-27 |  | 0.53333 | 978.558 | -1.9917 | -1.7458 | -1.6128
2014-01-28 |  | 1.5792 | 974.5271 | -1.0917 | -1.3833 | -1.1627
2014-01-29 |  | -0.091667 | 988.1709 | -2.0125 | -2.1792 | -1.4996
2014-01-30 |  | 1.4265 | 995.8423 | -5.8 | -5.2375 | -4.0412
2014-01-31 |  | 5.3292 | 987.2635 | -6.3875 | -8.0333 | -6.5034
2014-02-01 |  | 5.7125 | 977.9143 | -1.6792 | -1.3292 | -0.87552
2014-02-02 |  | 7.15 | 994.8504 | -0.80417 | -0.15833 | -0.042866
2014-02-03 |  | 6.475 | 994.2067 | -3.425 | -3.3083 | -2.1521
2014-02-04 |  | 6.1167 | 986.1766 | -2.8542 | -3.3125 | -2.4866
2014-02-05 |  | 7.65 | 969.4832 | -1.6333 | -2.0792 | -0.94503
2014-02-06 |  | 6.8792 | 979.4655 | -2.6917 | -1.7792 | -1.4184
2014-02-07 |  | 6.7333 | 979.9087 | -2.6875 | -2.05 | -1.7538
2014-02-08 |  | 7.3 | 965.0619 | -2.9083 | -2.3625 | -1.4528
2014-02-09 |  | 5.8917 | 972.5961 | -0.53043 | 0.45 | 0.40972
2014-02-10 |  | 2.9042 | 984.4355 | -1.2958 | -2.7 | -0.75271
2014-02-11 |  | 4.6833 | 984.4355 | -2.1958 | -2.2 | -1.307
2014-02-12 |  | 5.7708 | 979.36 | -2.8333 | -2.3375 | -1.8064
2014-02-13 |  | 5.1583 | 980.3835 | -0.44583 | -0.19167 | 0.022436
2014-02-14 |  | 6.0542 | 977.1862 | -3.8 | -3.9375 | -3.1145
2014-02-15 |  | 6.95 | 976.1943 | 0.15833 | 0.44583 | 1.2859
2014-02-16 |  | 5.7292 | 997.4673 | -0.82917 | -1.6583 | -0.88542
2014-02-17 |  | 7.825 | 997.8156 | -2.0625 | -3.8583 | -1.9358
2014-02-18 |  | 8.725 | 999.2506 | -3.2625 | -3.4542 | -2.2485
2014-02-19 |  | 9.075 | 1001.551 | -3.6083 | -2.9792 | -2.6634
2014-02-20 |  | 9.4583 | 990.408 | -3.513 | -3.3083 | -2.8032
2014-02-21 |  | 6.1167 | 992.4973 | -1.6708 | -1.4875 | -1.2635
2014-02-22 |  | 8.5042 | 998.5753 | -0.525 | -0.94583 | -0.55
2014-02-23 |  | 11.2333 | 997.6362 | -2.3208 | -1.9917 | -1.8298
2014-02-24 |  | 9.6333 | 994.1962 | -2.4542 | -2.3583 | -2.1771
2014-02-25 |  | 7.9167 | 989.9754 | -2.0958 | -1.1708 | -1.0101
2014-02-26 |  | 7.0708 | 1002.6379 |  | -1.5125 | -1.1099
2014-02-27 |  | 6.6083 | 996.4121 |  | -2.6583 | -2.2041
2014-02-28 |  | 4.4583 | 992.529 |  | -4.8792 | -2.8635
2014-03-01 |  | 4.5208 | 993.0671 |  | -4.4458 | -3.3061
2014-03-02 |  | 7.6208 | 981.3543 |  | -4.0958 | -3.6296
2014-03-03 |  | 4.5333 | 978.0304 |  | -1.9417 | -1.1196
2014-03-04 |  | 4.8708 | 995.4308 | -0.82917 | -3.0875 | -1.351
2014-03-05 |  | 7.0542 | 1011.5544 | -0.79167 | -2.175 | -1.8389
2014-03-06 |  | 9.6583 | 1013.3588 | -2.6708 | -4.85 | -3.3372
2014-03-07 |  | 9.8167 | 1013.8864 | -1.0609 | -2.8833 | -2.0265
2014-03-08 |  | 9.8792 | 1015.5642 | -5.7583 | -6.3083 | -5.7863
2014-03-09 |  | 12.5292 | 1013.0739 | -8 | -9.9417 | -8.0125
2014-03-10 |  | 9.1458 | 1021.8637 | -2.8208 | -4.1042 | -3.3486
2014-03-11 |  | 8.6208 | 1027.5408 | -2.3864 | -4.2083 | -3.5486
2014-03-12 |  | 7.7125 | 1025.6203 | -7.0708 | -8.7417 | -7.7244
2014-03-13 |  | 7.9542 | 1023.035 | -11.1417 | -10.9167 | -10.5672
2014-03-14 |  | 9.725 | 1019.0674 | -11.1333 | -10.8375 | -10.7902
2014-03-15 |  | 12.4333 | 1017.7484 | -3.8125 | -4.45 | -3.4654
2014-03-16 |  | 13.0667 | 1015.1632 | -2.7667 | -4.4125 | -2.8672
2014-03-17 |  | 12.4583 | 1012.3036 | -2.9375 | -3.7042 | -3.0172
2014-03-18 |  | 10.4083 | 1006.5316 | -1.5583 | -1.9292 | -1.9129
2014-03-19 |  | 10.9833 | 1010.4675 | -2.45 | -2.8 | -2.5568
2014-03-20 |  | 10.1917 | 996.792 | -3.1833 | -3.7375 | -3.3332
2014-03-21 |  | 8.0667 | 994.3545 | -1.7333 | -2.2625 | -2.3565
2014-03-22 |  | 6.3375 | 989.2578 | -1.6333 | -1.1292 | -1.3291
2014-03-23 |  | 5.625 | 999.5039 | -0.72083 | -0.8625 | -0.79831
2014-03-24 |  | 6.3292 | 1003.7247 | -2.6125 | -3.5783 | -2.8049
2014-03-25 |  | 7.0875 | 1001.8042 | -2.6 | -5.6333 | -2.3777
2014-03-26 |  | 5.7375 | 1010.2459 | -6.4125 | -6.1917 | -5.9832
2014-03-27 |  | 5.6292 | 1006.2572 | -6.5 | -6.5292 | -5.4325
2014-03-28 |  | 7.4625 | 1008.8636 | -11.6292 | -9.4708 | -8.4761
2014-03-29 |  | 12.9625 | 1008.1671 | -15.7917 | -18.6958 | -14.8748
2014-03-30 |  | 13.9542 | 1006.7004 | -13.0792 | -20.6625 | -14.1738
2014-03-31 |  | 13.6042 | 1005.293 | -6.1083 | -23.25 | -13.3825
2014-04-01 |  | 13.5333 | 1002.0997 | -7.0125 | -15.3292 | -8.3219
2014-04-02 |  | 12.4625 | 996.6443 | -17.3208 | -12.0333 | -11.7163
2014-04-03 |  | 10.1917 | 994.2067 | -18.95 | -18.0167 | -15.7586
2014-04-04 |  | 11.1125 | 1000.6013 | -9.5333 | -11.1292 | -9.3753
2014-04-05 |  | 12.65 | 1004.5478 | -3.45 | -4.9792 | -4.4469
2014-04-06 |  | 14.225 | 1003.081 | -2.8625 | -4.0417 | -3.8716
2014-04-07 |  | 12.0208 | 999.2612 | -2.7042 | -4.1083 | -3.2308
2014-04-08 |  | 9.6833 | 1010.2881 | -0.9375 | -1.0375 | -0.54515
2014-04-09 |  | 12.625 | 1017.6218 | -2.2292 | -2.5375 | -2.3869
2014-04-10 |  | 11.275 | 1015.3109 | -2.2917 | -2.7125 | -2.3535
2014-04-11 |  | 12.1625 | 1015.2159 | -2.3333 | -3.1833 | -2.5876
2014-04-12 |  | 11.2292 | 1011.0162 | -2.7708 | -2.8708 | -2.4279
2014-04-13 |  | 12.3125 | 1014.1185 | -1.925 | -2.1958 | -1.7694
2014-04-14 |  | 12.4333 | 1018.3077 | -1.2958 | -1.9625 | -1.3538
2014-04-15 |  | 12.2083 | 1023.7209 | -1.7542 | -3.3083 | -2.6503
2014-04-16 |  | 13.0125 | 1019.9855 | -3.8125 | -4.5625 | -4.0639
2014-04-17 |  | 11.725 | 1012.4328 | -4.4083 | -4.8833 | -4.1328
2014-04-18 |  | 10.3917 | 1014.0658 | -2.5542 | -2.45 | -2.5301
2014-04-19 |  | 10.0292 | 1011.1323 | -2.5625 | -3.1261 | -2.9791
2014-04-20 |  | 10.3333 | 1000.5696 | -5.8667 | -6.525 | -5.8226
2014-04-21 |  | 13.5 | 998.9446 | -7.8292 | -8.9583 | -6.892
2014-04-22 |  | 13.0708 | 1000.939 | -5.7833 | -6.8958 | -5.6165
2014-04-23 |  | 12.7167 | 1009.961 | -3.7542 | -5.5667 | -4.5436
2014-04-24 |  | 15.375 | 1012.5041 | -4.6292 | -5.4958 | -4.5302
2014-04-25 |  | 9.9792 | 1005.1704 | -7.2042 | -7.9 | -7.4366
2014-04-26 |  | 12.5167 | 996.5493 | -4.0667 | -5.6917 | -4.5426
2014-04-27 |  | 11.3958 | 998.6175 | -2.8375 | -4.7292 | -3.3708
2014-04-28 |  | 13.6458 | 1005.6452 | -6.4167 | -6.75 | -5.8017
2014-04-29 |  | 15.4958 | 1006.6371 | -9.7042 | -10.4625 | -8.8533
2014-04-30 |  | 17.5083 | 1005.6346 | -8.6958 | -11.1208 | -9.1119
2014-05-01 |  | 12.4292 | 1005.0226 | -5.875 | -7.9292 | -6.1087
2014-05-02 |  | 9.6458 | 1018.7403 | -2.8542 | -2.9333 | -2.7031
2014-05-03 |  | 11.9208 | 1021.8321 | -2.6875 | -3.1125 | -3.6359
2014-05-04 |  | 16.5292 | 1015.3004 | -4.4917 | -6 | -5.0449
2014-05-05 |  | 14.8833 | 1004.5267 | -5.5958 | -6.2833 | -5.7956
2014-05-06 |  | 15.0375 | 997.8683 | -3.3083 | -3.8292 | -3.2329
2014-05-07 |  | 13.2167 | 1000.0104 | -1.8 | -2.0625 | -2.0947
2014-05-08 |  | 13.4042 | 999.1979 | -2.8167 | -3.55 | -2.8079
2014-05-09 |  | 14.6708 | 1000.8546 | -2.1917 | -2.6042 | -2.2519
2014-05-10 |  | 12.7917 | 991.6215 | -2.7125 | -3.8042 | -3.2785
2014-05-11 |  | 11.8167 | 992.5817 | -1.4333 | -2.2667 | -1.4347
2014-05-12 |  | 11.55 | 1001.4877 | -1.0542 | -2.3625 | -1.6248
2014-05-13 |  | 13.2292 | 1012.3141 | -0.75833 | -2.1333 | -1.5864
2014-05-14 |  | 16.5042 | 1024.5545 | -2.15 | -2.8833 | -1.923
2014-05-15 |  | 17.7583 | 1029.5773 | -2.5792 | -2.9167 | -3.0164
2014-05-16 |  | 20.025 | 1025.2404 | -4.7917 | -4.475 | -4.7617
2014-05-17 |  | 21.3958 | 1016.6827 | -3.5875 | -4.8333 | -4.2936
2014-05-18 |  | 20.7958 | 1005.0648 | -5.1417 | -5.3208 | -5.3898
2014-05-19 |  | 21.6625 | 998.1743 | -6.3375 | -7.3458 | -5.8247
2014-05-20 |  | 17.6667 | 999.219 | -6.325 | -7.5 | -5.868
2014-05-21 |  | 19.1542 | 1000.3903 | -4.25 | -5 | -4.6329
2014-05-22 |  | 13.0417 | 994.2701 | -3.3792 | -4.0833 | -3.6489
2014-05-23 |  | 12.9167 | 998.1532 | -2.725 | -3.6417 | -2.8379
2014-05-24 |  | 11.65 | 1002.8067 | -2.9333 | -4.6917 | -3.5286
2014-05-25 |  | 13.5917 | 1009.3806 | -2.125 | -3.9042 | -2.3838
2014-05-26 |  | 14.6833 | 1012.9367 | -2.4542 | -3.5208 | -2.7769
2014-05-27 |  | 13.3042 | 1009.866 | -4.7417 | -4.8167 | -3.6556
2014-05-28 |  | 12.1125 | 1006.5316 | -3.4333 | -3.2292 | -3.2301
2014-05-29 |  | 13.3917 | 1010.7419 | -2.9542 | -3.0792 | -2.4523
2014-05-30 |  | 13.9625 | 1018.2022 | -3.8833 | -3.9625 | -3.23
2014-05-31 |  | 17.5333 | 1018.7614 | -4.325 | -5.825 | -4.5459
2014-06-01 |  | 20.6 | 1015.9335 | -3.3364 | -4 | -4.2201
2014-06-02 |  | 20.0125 | 1011.1323 | -2.9208 | -4.9583 | -3.2653
2014-06-03 |  | 15.5667 | 1005.0226 | -3.7524 | -4.3458 | -3.0745
2014-06-04 |  | 12.5292 | 997.1191 | -3.9875 | -4.5609 | -2.4659
2014-06-05 |  | 15.5542 | 1002.9017 | -2.075 | -2.0583 | -1.3372
2014-06-06 |  | 20.9125 | 1007.3441 | -2.5792 |  | -1.8521
2014-06-07 |  | 16.8292 | 1005.9196 | -3.1333 |  | -2.331
2014-06-08 |  | 18.9375 | 1012.1558 | -1.9609 |  | -1.4601
2014-06-09 |  | 20.9083 | 1009.7922 | -3.0458 |  | -2.072
2014-06-10 |  | 18.2 | 1010.7313 | -2.0522 |  | -1.6333
2014-06-11 |  | 19.625 | 1019.6373 | -1.8208 | -0.8125 | -0.79216
2014-06-12 |  | 23.05 | 1020.9668 | -2.7917 | -1.8 | -1.9806
2014-06-13 |  | 22.6458 | 1017.5585 | -2.225 | -1.675 | -2.2143
2014-06-14 |  | 18.8917 | 1018.7192 | -3.9217 | -2.0667 | -2.5877
2014-06-15 |  | 16.9667 | 1022.1276 | -2.9833 | -2.2792 | -2.1953
2014-06-16 |  | 17.4167 | 1023.1194 | -3.6083 | -2.1083 | -1.6018
2014-06-17 |  | 18.7208 | 1022.9295 | -1.7522 | -2.075 | -1.6018
2014-06-18 |  | 21.3875 | 1021.0407 | -3.0333 | -2.725 | -2.1292
2014-06-19 |  | 19.5708 | 1017.7273 | -3.025 | -2.2333 | -1.845
2014-06-20 |  | 22.1917 | 1014.9099 | -3.5083 | -2.4167 | -2.1132
2014-06-21 |  | 20.1167 | 1012.2719 | -2.5583 | -2.5333 | -1.5242
2014-06-22 |  | 22.0417 | 1013.918 | -2.9042 | -2.5125 | -1.6625
2014-06-23 |  | 23.4333 | 1014.6778 | -3.6083 | -3.2625 | -2.0365
2014-06-24 |  | 19.2167 | 1014.0236 | -3.7875 | -2.7542 | -1.6531
2014-06-25 |  | 20.5042 | 1012.9894 | -3.0542 | -2.3667 | -2.2604
2014-06-26 |  | 20.1125 | 1009.7605 | -2.2583 | -2.3792 | -2.2858
2014-06-27 |  | 16.3375 | 1005.7402 | -3.6909 | -3.4667 | -2.6617
2014-06-28 |  | 14 | 1004.5583 | -3.725 | -2.7083 | -2.2008
2014-06-29 |  | 16.7542 | 1007.8928 | -2.7773 | -1.5625 | -1.1742
2014-06-30 |  | 19.3792 | 1011.7443 | -2.6208 | -2.025 | -1.2567
2014-07-01 |  | 19.9458 | 1014.931 | -3.1875 | -2.5792 | -2.3774
2014-07-02 |  | 21.1042 | 1016.0179 | -3.9417 | -3.3667 | -2.719
2014-07-03 |  | 20.9167 | 1011.5438 | -2.8292 | -2.925 | -2.6879
2014-07-04 |  | 19.7833 | 999.8732 | -3.7333 | -2.5417 | -2.7096
2014-07-05 |  | 19.1708 | 994.8715 | -2.4625 | -1.4958 | -1.826
2014-07-06 |  | 17.4292 | 999.1346 | -2.6625 | -1.4625 | -1.3344
2014-07-07 |  | 17.3208 | 1008.2199 | -1.8087 | -1.4667 | -1.4014
2014-07-08 |  | 16.25 | 1009.7183 | -2.725 | -1.875 | -1.8872
2014-07-09 |  | 19.0208 | 1012.3669 | -2.5708 | -2.1542 | -1.9304
2014-07-10 |  | 21.3 | 1011.185 |  | -1.4458 | -1.7484
2014-07-11 |  | 20.6083 | 1010.5836 |  | -2.3458 | -2.2063
2014-07-12 |  | 23.6 | 1005.7402 |  | -2.5417 | -2.8454
2014-07-13 |  | 19.0792 | 1001.5721 |  | -1.7625 | -1.8167
2014-07-14 |  | 20.0208 | 1006.6054 |  | -1.775 | -1.2185
2014-07-15 |  | 22.1917 | 1012.5568 | -1.0042 | -1.3125 | -1.4275
2014-07-16 |  | 21.425 | 1014.319 | -1.7708 | -1.8583 | -1.5567
2014-07-17 |  | 24.6833 | 1015.0049 | -2.275 | -2.2625 | -2.0096
2014-07-18 |  | 24.9208 | 1006.4788 | -3.6833 | -4.0875 | -2.8294
2014-07-19 |  | 21.2958 | 1001.456 | -2.5375 | -7.7625 | -2.8581
2014-07-20 |  | 22.2 | 1003.5453 | -2.6083 | -2.6167 | -2.1413
2014-07-21 |  | 22.8667 | 1011.9553 | -2.65 | -2.125 | -1.5295
2014-07-22 |  | 23.9292 | 1017.2419 | -2.5667 |  | -1.5867
2014-07-23 |  | 23.5292 | 1016.1867 | -3.0409 |  | -2.5841
2014-07-24 |  | 23.5875 | 1013.6226 | -3.125 |  | -2.4114
2014-07-25 |  | 23.65 | 1011.6282 | -3.025 |  | -2.2187
2014-07-26 |  | 26.2125 | 1009.8977 | -2.4458 | -2.8375 | -2.0514
2014-07-27 |  | 21.0042 | 1009.655 | -1.9958 | -1.9917 | -1.7542
2014-07-28 |  | 21.0917 | 1009.159 | -2.1 | -2.0792 | -1.3815
2014-07-29 |  | 20.375 | 1009.9082 | -2.6417 | -2.7292 | -2.0729
2014-07-30 |  | 21.625 | 1009.7605 | -2.1375 | -2.6542 | -1.7611
2014-07-31 |  | 20.4417 | 1007.017 | -2.6875 | -2.6958 | -2.0636
2014-08-01 |  | 19.475 | 1001.7304 | -2.8208 | -3.6333 | -2.3879
2014-08-02 |  | 18.6083 | 996.8342 | -3.2083 | -4.0667 | -2.5484
2014-08-03 |  | 19.125 | 1002.2158 | -1.3792 | -1.7917 | -0.82348
2014-08-04 |  | 20.1125 | 1009.4228 | -1.4167 | -1.7833 | -1.0348
2014-08-05 |  | 18.8042 | 1010.6785 | -2.4958 | -3.0042 | -2.1796
2014-08-06 |  | 21.2 | 1004.991 | -2.1542 | -2.5292 | -1.8923
2014-08-07 |  | 20.6125 | 1008.7897 | -2.1292 | -2.2542 | -1.7453
2014-08-08 |  | 21.95 | 1002.2158 | -4.6667 | -4.0875 | -3.683
2014-08-09 |  | 19.7167 | 999.9682 | -1.7417 | -2.65 | -2.0004
2014-08-10 |  | 15.8667 | 991.6637 | -2.6375 | -3.1125 | -2.222
2014-08-11 |  | 17.1417 | 998.6386 | -1.0125 | -1.6875 | -1.242
2014-08-12 |  | 16.5208 | 998.4592 | -1.9375 | -2.0333 | -1.7005
2014-08-13 |  | 17.2833 | 998.4381 | -1.85 | -1.3417 | -1.1865
2014-08-14 |  | 15.7042 | 1003.0177 | -1.9958 | -2.0833 | -1.4083
2014-08-15 |  | 16.9917 | 1010.9001 | -1.8708 | -2.5167 | -1.1135
2014-08-16 |  | 16.575 | 1011.1323 | -2.3708 | -2.9625 | -1.8119
2014-08-17 |  | 17.825 | 999.9154 | -2.2875 | -2.9208 | -1.7715
2014-08-18 |  | 15.8 | 1001.1289 | -1.6667 | -1.325 | -0.85676
2014-08-19 |  | 15.0125 | 1005.3919 | -1.525 | -1.5667 | -0.89423
2014-08-20 |  | 14.2917 | 1009.6233 | -2.1417 | -1.9708 | -1.3608
2014-08-21 |  | 14.3542 | 1006.7426 | -2.4083 | -2.4875 | -2.0042
2014-08-22 |  | 15.2208 | 1004.6005 | -2.0667 | -1.8083 | -1.1434
2014-08-23 |  | 13.2 | 1009.0641 | -1.8583 | -1.4958 | -0.99551
2014-08-24 |  | 14.8292 | 1011.4699 | -2.4042 | -2.3417 | -1.8038
2014-08-25 |  | 14.5708 | 1000.6435 | -2.7917 | -3.775 | -2.5035
2014-08-26 |  | 15.5542 | 1002.1208 | -1.9375 | -3 | -1.3069
2014-08-27 |  | 16.8208 | 1007.9983 | -3.2542 | -3.2458 | -2.815
2014-08-28 |  | 18.9417 | 1003.3237 | -2.975 | -4.35 | -2.3385
2014-08-29 |  | 17.4208 | 1004.1363 | -2.2083 | -1.9833 | -1.3476
2014-08-30 |  | 16.3958 | 1007.9456 | -1.7708 | -2.0042 | -1.0817
2014-08-31 |  | 18.2083 | 1011.9131 | -2.4625 | -2.0333 | -1.4121
2014-09-01 |  | 17.1375 | 1014.0869 | -2.4708 | -1.9174 | -1.5051
2014-09-02 |  | 17.9667 | 1017.9384 | -2.6 | -2.5583 | -2.0967
2014-09-03 |  | 19.4958 | 1017.7273 | -6.6125 | -4.7875 | -4.8532
2014-09-04 |  | 18.6583 | 1013.8864 | -7.7583 | -9.1458 | -6.4994
2014-09-05 |  | 19.6542 | 1010.0665 | -7.7167 | -8.95 | -7.1273
2014-09-06 |  | 18.9792 | 1007.8506 | -8.4125 | -8.9458 | -5.6947
2014-09-07 |  | 16.6083 | 1010.6469 | -3.0542 | -3.1958 | -2.2278
2014-09-08 |  | 15.725 | 1014.2135 | -2.7167 | -2.1625 | -1.8507
2014-09-09 |  | 18.1375 | 1015.9335 | -4.6167 | -4.2833 | -3.674
2014-09-10 |  | 18.6542 | 1015.9651 | -5.6708 | -7.1167 | -5.4008
2014-09-11 |  | 17.0833 | 1017.5796 | -4.0583 | -4.725 | -4.3753
2014-09-12 |  | 16.8958 | 1019.5951 | -2.6667 | -2.8542 | -3.3161
2014-09-13 |  | 17.175 | 1021.9587 | -3.4083 | -4.0625 | -3.6142
2014-09-14 |  | 16.9042 | 1018.2022 | -3.2 | -3.8458 | -3.1343
2014-09-15 |  | 17.1667 | 1012.0187 | -4.4708 | -4.2083 | -3.0556
2014-09-16 |  | 18.6 | 1009.9821 | -7.5333 |  | -6.6294
2014-09-17 |  | 19.1792 | 1007.6079 | -7.6708 |  | -7.1921
2014-09-18 |  | 19.9667 | 1003.8197 | -9.5625 | -12.675 | -8.4277
2014-09-19 |  | 16.9042 | 1005.0226 | -10.4875 | -10.4 | -8.1613
2014-09-20 |  | 16.575 | 1010.4675 | -9.825 | -9.8917 | -8.1019
2014-09-21 |  | 13.8833 | 1019.0991 | -3.9667 | -4.2625 | -2.8301
2014-09-22 |  | 13.3438 | 1019.5212 | -4.0833 | -4.5435 | -3.4002
2014-09-23 |  | 15.175 | 1013.0844 |  | -4.6208 | -3.505
2014-09-24 |  | 14.8167 | 1008.1883 |  | -2.8083 | -1.7415
2014-09-25 |  | 15.6875 | 1012.5041 | -1.975 | -2.0792 | -1.4138
2014-09-26 |  | 18.125 | 1016.8937 | -2.675 | -2.6667 | -1.3961
2014-09-27 |  | 16.9792 | 1019.996 | -2.2167 | -2.9833 | -2.1661
2014-09-28 |  | 20.4833 | 1015.2581 | -3.6708 | -3.5083 | -2.8134
2014-09-29 |  | 19.1208 | 1013.5487 | -6.0333 | -6.0583 | -4.6698
2014-09-30 |  | 18.0875 | 1016.0918 | -5.6125 | -4.7792 | -3.8027
2014-10-01 |  | 17.0822 | 1018.6665 | -3.1375 | -3.3417 | -2.1145
2014-10-02 |  | 15.9917 | 1022.117 | -3.9458 | -3.875 | -3.0808
2014-10-03 |  | 17.8042 | 1013.8653 | -4.6917 | -5.0792 | -3.6624
2014-10-04 |  | 12.1083 | 1007.2808 | -3.25 | -3.3167 | -2.0861
2014-10-05 |  | 11.3833 | 1011.4066 | -2.7708 | -3.075 | -2.7926
2014-10-06 |  | 10.6708 | 994.1434 | -3.1792 | -4.4208 | -2.5498
2014-10-07 |  | 10.075 | 989.3183 | -2.225 | -3.2333 | -1.9232
2014-10-08 |  | 11.1 | 987.8227 | -2.8125 | -4.0667 | -2.3814
2014-10-09 |  | 11.5958 | 989.1312 | -1.5875 | -1.3792 | -0.71926
2014-10-10 |  | 12.9875 | 1000.1687 | -1.8417 | -2.4625 | -1.2544
2014-10-11 |  | 9.5792 | 1003.7564 | -2.7083 | -3.3667 | -2.1423
2014-10-12 |  | 9.375 | 1005.0754 | -4.2875 | -4.3333 | -3.649
2014-10-13 |  | 11.3083 | 996.0745 | -3.6833 | -3.3917 | -2.5132
2014-10-14 |  | 11.9375 | 999.2506 | -2.9875 | -2.3042 | -1.7081
2014-10-15 |  | 13.1125 | 997.6995 | -5.1042 | -4.6458 | -3.9226
2014-10-16 |  | 15.5417 | 994.3228 | -3.1125 | -3.6583 | -2.6216
2014-10-17 |  | 16.6667 | 1000.2531 | -2.4375 | -2.9625 | -1.816
2014-10-18 |  | 17.8208 | 1000.1898 | -3.2333 | -2.6375 | -1.6435
2014-10-19 |  | 16.6208 | 1002.564 | -3.125 | -2.575 | -1.5161
2014-10-20 |  | 13.2667 | 1005.7085 | -2.7458 | -3.4042 | -2.4824
2014-10-21 |  | 10.7042 | 1000.3481 | -1.7083 | -1.6417 | -0.51875
2014-10-22 |  | 10.6042 | 1016.1762 | -1.2708 | -2.1667 | -1.5414
2014-10-23 |  | 14.425 | 1010.4253 | -2.5875 | -2.6818 | -2.286
2014-10-24 |  | 13.4292 | 1006.7426 | -2.8667 | -1.7 | -2.2185
2014-10-25 |  | 11.3792 | 1009.8238 | -2.1333 | -1.3167 | -1.4759
2014-10-26 |  | 13.8583 | 1011.7654 | -2.075 | -1.7208 | -1.5559
2014-10-27 |  | 15.4792 | 1010.7207 | -2.775 | -2.4083 | -2.4509
2014-10-28 |  | 15.8542 | 1004.9171 | -3.4042 | -2.7083 | -2.9502
2014-10-29 |  | 11.0042 | 1010.2565 | -2.7042 | -2.2958 | -2.7538
2014-10-30 |  | 16.6333 | 1010.4886 | -5.3375 | -4.9333 | -5.175
2014-10-31 |  | 17.3875 | 1008.2199 | -6.0958 | -5.2292 | -5.2741
2014-11-01 |  | 14.8792 | 1005.297 | -3.3208 | -3.1292 | -3.0777
2014-11-02 |  | 12.7083 | 994.9559 | -3.4583 | -2.5708 | -2.939
2014-11-03 |  | 9.7125 | 978.5212 | -2.5792 | -2.4 | -2.5757
2014-11-04 |  | 6.1 | 985.037 | -1.9542 | -1.8 | -1.627
2014-11-05 |  | 6.1819 | 998.5859 | -3.775 | -3.5667 | -3.7824
2014-11-06 |  | 7.3333 | 997.0664 | -5.1708 | -6.1958 | -6.4733
2014-11-07 |  | 9.7875 | 983.8762 | -2.8958 | -2.9667 | -2.4854
2014-11-08 |  | 8.5917 | 991.2205 | -2.2667 | -2.1792 | -2.3036
2014-11-09 |  | 8.0167 | 995.5469 | -3.1333 | -3.9375 | -2.8405
2014-11-10 |  | 9.8567 | 994.3756 | -2.5542 | -4.8417 | -3.4491
2014-11-11 |  | 11.3333 | 988.3609 | -2.9958 | -3.8333 | -2.9994
2014-11-12 |  | 10.8225 | 988.9412 | -2.1917 | -2.5458 | -1.9205
2014-11-13 |  | 11.9333 | 994.9137 | -2.6542 | -3.3667 | -2.469
2014-11-14 |  | 12.4025 | 991.6848 | -3.4625 | -4.05 | -2.886
2014-11-15 |  | 11.3531 | 992.7083 | -3.9375 | -4.9042 | -3.9333
2014-11-16 |  | 10.6875 | 993.9218 | -5.925 | -5.525 | -4.926
2014-11-17 |  | 9.824 | 994.5233 | -4.0208 | -2.5542 | -3.4667
2014-11-18 |  | 10.276 | 1005.0543 | -4.5571 | -4 | -4.407
2014-11-19 |  | 10.4993 | 1012.7151 | -6.6083 | -5.375 | -5.372
2014-11-20 |  | 9.4122 | 1018.1811 | -10.5792 | -11.8792 | -9.7786
2014-11-21 |  | 9.2448 | 1010.8685 | -10.2458 | -10.9917 | -9.7273
2014-11-22 |  | 13.9396 | 1005.3708 | -5.1917 | -6.6083 | -4.9381
2014-11-23 |  | 8.6611 | 1011.069 | -3.7375 | -3.7292 | -3.0354
2014-11-24 |  | 5.909 | 1018.5293 | -3.4875 | -3.6167 | -3.4853
2014-11-25 |  | 6.1351 | 1014.6145 | -6.2875 | -7.4167 | -5.8734
2014-11-26 |  | 9.5562 | 1003.2921 | -6.5792 | -7.4167 | -6.8918
2014-11-27 |  | 10.9785 | 994.7343 | -5.625 | -6.3333 | -5.7837
2014-11-28 |  | 11.926 | 996.6443 | -5.0391 | -6.675 | -5.3768
2014-11-29 |  | 11.883 | 1002.7856 | -3.8917 | -6.6375 | -4.9545
2014-11-30 |  | 10.4997 | 1006.9642 | -3.5875 | -5.3458 | -4.597
2014-12-01 |  | 8.1781 | 1007.9667 | -4.7417 | -6.0542 | -5.0827
2014-12-02 |  | 7.2767 | 1013.5909 | -2.5125 | -3.7542 | -3.016
2014-12-03 |  | 6.1104 | 1018.4238 | -3.1625 | -3.7083 | -3.6667
2014-12-04 |  | 5.5802 | 1009.7394 | -5.5 | -5.1417 | -5.2168
2014-12-05 |  | 5.6139 | 1012.599 | -4.6458 | -4.4333 | -4.2113
2014-12-06 |  | 4.6889 | 1019.0041 | -3.7333 | -3.9458 | -3.8119
2014-12-07 |  | 7.7385 | 1009.2751 | -2.925 | -3.1667 | -3.0101
2014-12-08 |  | 4.1785 | 1012.3036 | -1.5542 | -1.5292 | -1.4878
2014-12-09 |  | 5.6042 | 1013.5382 | -3.3042 | -4.6625 | -3.4859
2014-12-10 |  | 6.6625 | 1004.2734 | -1.8875 | -2.4333 | -2.3807
2014-12-11 |  | 5.825 | 997.5201 | -2.5542 | -2.5167 | -2.6199
2014-12-12 |  | 4.6333 | 987.7278 | -1.65 | -2.1042 | -1.5964
2014-12-13 |  | 2.9833 | 1003.4398 | -2.0917 | -2.65 | -2.1089
2014-12-14 |  | 6.6833 | 1000.7596 | -2.575 | -2.6667 | -2.275
2014-12-15 |  | 5.3042 | 1003.2921 | -1.875 | -2.2542 | -1.9803
2014-12-16 |  | 6.2708 | 1005.0543 | -2.9917 | -3.35 | -2.9314
2014-12-17 |  | 11.6833 | 997.098 | -1.6583 | -2.7417 | -2.132
2014-12-18 |  | 13.7292 | 998.9763 | -2.8708 | -3.4542 | -2.2274
2014-12-19 |  | 8.0083 | 1005.603 | -0.83333 | -1.8565 | -1.0295
2014-12-20 |  | 7.9875 | 1017.2525 | -1.0708 | -1.4958 | -1.0643
2014-12-21 |  | 10.15 | 1015.3004 | -2.25 | -2.8792 | -2.6903
2014-12-22 |  | 12.9583 | 1006.5843 | -1.9208 | -2.9783 | -2.2738
2014-12-23 |  | 11.8417 | 1005.2864 | -2.6875 | -3.2083 | -2.2362
2014-12-24 |  | 6.7833 | 1008.7159 | -1.3917 | -1.6042 | -1.1981
2014-12-25 |  | 4.2042 | 1020.703 | -1.0958 | -1.5292 | -0.97837
2014-12-26 |  | 2.5417 | 1014.1185 | -4.4625 | -5.3667 | -4.228
2014-12-27 |  | 2.7542 | 1002.965 | -1.7625 | -1.9167 | -1.4936
2014-12-28 |  | 1.45 | 1024.3646 | -3.6958 | -4.175 | -3.1311
2014-12-29 |  | 1.2042 | 1033.3761 | -5.5292 | -4.9875 | -4.8013
2014-12-30 |  | 1.2333 | 1029.3346 | -6.2625 | -7.1167 | -5.5978
2014-12-31 |  | 4.8625 | 1022.5813 | -4.5583 | -5.2417 | -4.359
2015-01-01 |  | 9.1436 | 1013.5382 | -4.425 |  | -5.4541

## Results
DateTime | CorrectedValue