## Introduction
Volatile Correction Model
Version 1.1
The Environmental Research Group have developed this application to allow users to correct their TEOM measurements based on nearby FDMS measurements.
Site | Stafford Road
Start Date | 01/01/2015
End Date | 30/06/2015
This spreadsheet was created using the website | www.volatile-correction-model.info
You can also contact us via email at | vcm@erg.kcl.ac.uk
Using the correction model
1. Go to the Summary sheet and ensure details are correct | Summary Page
2. Go to the Data sheet and enter any local measurement data (e.g. FDMS purge, temperature, barometric pressure etc). Please ensure that the measurements are in the correct units, especially barometric pressure which should be in millibar (mbar). If you need help converting these units please see the help section of the VCM Web Portal. | Data Page
3. Paste in the TEOM data you would like to correct into the TEOM column on the data page. | Data Page
4. Copy the data out of the results sheet - if copying to excel then use copy, and then paste special, values | Results Page
Cell colours
Data Entry | Data Entry Needed (unless values already there)
Fixed Values | Fixed after setup on website
Calculated Values | Values will be automatically calculated
Warnings | Warning for cell

## Summary
Summary | Text | Value
0
Site Name | Stafford Road
Organisation | Wolverhampton City Council
Start Date | 01/01/2015
End Date | 30/06/2015
TEOM data already corrected with 1.3 factor | No
EPA Constant A |  | 3
EPA Constant B |  | 1.03
Instrument Temperature |  | 25
Instrument Pressure |  | 1013
Instrument reports to local ambient readings | No
Timescale | Daily
Pressure Site | Leicester - Glenhills Way (LC2)
Pressure Site Warning
Temperature Site | Leicester - Glenhills Way (LC2)
Temperature Site Warning
FDMS Site 1 | Birmingham Tyburn AURN (BI9)
FDMS Site 1 Warning | FDMS1 Data capture 87%. FDMS1 Correction includes unratified data.
FDMS Site 2 | Leamington Spa AURN (LM0)
FDMS Site 2 Warning | FDMS2 Data capture 86%. FDMS2 Correction includes unratified data.
FDMS Site 3 | Average of remaining sites within range
FDMS Site 3 Warning | FDMS3 Correction includes unratified data.

## Data
DateTime | TEOM | Temperature | Pressure | FDMS1 | FDMS2 | FDMS3
| 0 | 0 | 0 | 0 | 0 | 0
2015-01-01 |  | 11.1781 | 1013.5382 | -5.0792 | -4.425 | -5.4923
2015-01-02 |  | 7.8292 | 1018.2022 | -1.9864 | -2.1208 | -1.2899
2015-01-03 |  | 3.6906 | 1015.026 | -3.7083 | -2.7583 | -2.4217
2015-01-04 |  | 1.4656 | 1025.5992 | -6.4955 | -4.6682 | -5.0081
2015-01-05 |  | 7.8792 | 1018.2866 | -6.1136 | -5.5857 | -5.2454
2015-01-06 |  | 7.1344 | 1011.1428 | -2.7458 | -3.2 | -2.5738
2015-01-07 |  | 7.3604 | 1011.2167 | -3.6667 | -2.475 | -2.4374
2015-01-08 |  | 8.7833 | 1010.9212 | -2.55 | -2.15 | -2.0151
2015-01-09 |  | 12.249 | 1005.8879 | -2.8583 | -2.5 | -2.2617
2015-01-10 |  | 9.2896 | 1003.9358 | -2.6333 | -2.7625 | -1.6256
2015-01-11 |  | 6.5135 | 1011.4488 | -2.3667 | -1.8292 | -1.5911
2015-01-12 |  | 8.7 | 998.3326 | -4.1083 | -3.0125 | -2.801
2015-01-13 |  | 5.4208 | 992.8244 | -3.6958 | -2.6667 | -2.6088
2015-01-14 |  | 4.675 | 992.4762 | -3.5435 | -2.9762 | -2.8966
2015-01-15 |  | 6.9271 | 978.4841 | -2.3217 | -1.3875 | -1.4192
2015-01-16 |  | 3.9875 | 995.7473 | -1.7333 | -0.80417 | -0.31096
2015-01-17 |  | 3.2917 | 1003.1021 | -2.675 | -2.4458 | -1.7708
2015-01-18 |  | 3.3344 | 1005.0226 | -2.775 | -3.2375 | -2.3356
2015-01-19 |  | 1.9906 | 1006.5843 | -3.8955 | -3.9136 | -3.473
2015-01-20 |  | 1.3219 | 1001.8042 |  | -6.1364 | -4.9423
2015-01-21 |  | 2.9302 | 1000.2742 |  | -4.8917 | -4.0009
2015-01-22 |  | 3.1719 | 1013.7914 |  | -10.4043 | -8.6709
2015-01-23 |  | 2.8823 | 1014.5617 |  | -11.4917 | -8.9606
2015-01-24 |  | 4.6437 | 1018.4449 | -2.2667 | -3.0167 | -1.7137
2015-01-25 |  | 6.3177 | 1020.5869 | -3.6958 | -3.1625 | -3.0552
2015-01-26 |  | 7.5542 | 1016.1551 | -2.7375 | -3.0625 | -1.6365
2015-01-27 |  | 6.9229 | 1017.5163 | -3.6417 | -2.7333 | -2.6413
2015-01-28 |  | 6.151 | 994.3967 | -4.113 | -3.8545 | -2.8951
2015-01-29 |  | 2.5552 | 975.0019 | -4.2083 | -3.725 | -2.1773
2015-01-30 |  | 2.6573 | 969.8631 | -3.0208 | -2.2583 | -0.77918
2015-01-31 |  | 3.4354 | 977.144 | -1.3208 | -1.0917 | 0.25208
2015-02-01 |  | 3.0104 | 991.9275 | -1.9292 | -1.3417 | -0.27833
2015-02-02 |  | 0.79479 | 997.2457 | -3.6875 | -2.675 | -1.928
2015-02-03 |  | 2.4844 | 1001.1817 | -3.3917 | -2.8708 | -2.012
2015-02-04 |  | 3.4479 | 1012.5568 | -3.8375 | -2.9833 | -1.8713
2015-02-05 |  | 2.9333 | 1018.8986 | -3.9292 | -3.5333 | -2.149
2015-02-06 |  | 2.6719 | 1025.1032 | -3.9917 | -3.4917 | -2.5694
2015-02-07 |  | 3.3698 | 1029.1974 | -7.0045 | -5.4955 | -4.8382
2015-02-08 |  | 4.3063 | 1031.0546 | -7.1208 | -6.8083 | -5.469
2015-02-09 |  | 6.3229 | 1026.9393 | -5.7167 | -3.3524 | -3.5428
2015-02-10 |  | 4.6937 | 1024.5651 | -10.25 | -8.6292 | -7.0944
2015-02-11 |  | 5.4104 | 1016.9676 | -9.1125 | -8.9292 | -8.7424
2015-02-12 |  | 5.0969 | 1011.4488 | -5.8143 | -10.7708 | -8.3855
2015-02-13 |  | 6.4677 | 993.5525 | -7.7708 | -8.9167 | -7.6655
2015-02-14 |  | 7.5854 | 996.3699 | -3.9542 | -3.4583 | -3.4715
2015-02-15 |  | 7.4271 | 1006.8692 | -12.3 | -10.8208 | -8.805
2015-02-16 |  | 5.7927 | 1008.1144 | -5.8545 | -6.175 | -4.5579
2015-02-17 |  | 5.4823 | 1028.0895 | -2.5522 | -2.0625 | -1.098
2015-02-18 |  | 7.5229 | 1026.6333 | -4.4208 | -3.9 | -2.6357
2015-02-19 |  | 7.1865 | 1009.8133 | -5.3174 | -3.6043 | -3.2416
2015-02-20 |  | 5.3125 | 997.499 | -4.0917 | -3.3 | -2.7816
2015-02-21 |  | 4.2073 | 993.9324 | -2.9 | -2.1542 | -0.97431
2015-02-22 |  | 3.9844 | 991.7903 | -4.1417 | -4.0208 | -2.688
2015-02-23 |  | 5.7469 | 980.6051 | -2.7458 | -2.2292 | -1.0501
2015-02-24 |  | 6.0208 | 994.9348 | -0.8625 | -0.2875 | 0.77363
2015-02-25 |  | 8.7104 | 1006.2467 | -3.375 | -2.3208 | -1.2501
2015-02-26 |  | 8.2615 | 1003.8619 | -3.8667 |  | -1.4823
2015-02-27 |  | 5.774 | 1010.4464 | -2.6792 |  | -1.1207
2015-02-28 |  | 9.1417 | 996.3172 | -4.4625 |  | -2.7907
2015-03-01 |  | 7.1865 | 989.2895 | -2.85 |  | -0.71726
2015-03-02 |  | 4.9156 | 998.1954 | -1.6042 |  | -0.096652
2015-03-03 |  | 5.4 | 1005.6452 | -1.8875 |  | -0.83867
2015-03-04 |  | 6.2042 | 1020.5131 | -1.7478 | -1.225 | 0.23188
2015-03-05 |  | 6.6531 | 1028.596 | -3.7542 | -2.9958 | -1.8236
2015-03-06 |  | 9.8677 | 1021.8849 | -3.9667 | -1.8864 | -2.5498
2015-03-07 |  | 11.2292 | 1012.5357 | -4.9542 | -3.575 | -3.6204
2015-03-08 |  | 8.0302 | 1012.8101 | -3.9583 | -2.9333 | -1.9239
2015-03-09 |  | 6.7958 | 1014.1396 | -4.5783 | -3.1522 | -2.8544
2015-03-10 |  | 8.0875 | 1021.41 | -3.1409 | -1.8182 | -1.3428
2015-03-11 |  | 8.9833 | 1019.6373 | -6.45 | -5.775 | -3.4698
2015-03-12 |  | 11.4521 | 1016.6299 | -11.7556 |  | -8.7986
2015-03-13 |  | 8.6865 | 1017.8434 |  | -8.55 | -5.4462
2015-03-14 |  | 6.1552 | 1025.3565 | -5.8722 | -5.0474 | -4.7093
2015-03-15 |  | 6.7583 | 1022.6235 | -5.075 | -4.4105 | -3.6287
2015-03-16 |  | 7.251 | 1017.1681 | -6.785 | -6.83 | -6.0902
2015-03-17 |  | 6.7573 | 1019.0147 | -13.7167 | -12.4789 | -11.4733
2015-03-18 |  | 7.0729 | 1025.9685 | -12.7316 | -11.8 | -11.6875
2015-03-19 |  | 7.0406 | 1027.087 | -12.895 |  | -11.4144
2015-03-20 |  | 9.1385 | 1020.1965 | -14.25 | -14.6667 | -10.7832
2015-03-21 |  | 8.1698 | 1020.1121 | -4.3211 | -4.625 | -3.3305
2015-03-22 |  | 8.0771 | 1018.9303 |  |  | -4.2152
2015-03-23 |  | 6.8521 | 1007.7029 | -5.4667 | -4.6667 | -4.1013
2015-03-24 |  | 6.5354 | 1002.7434 |  |  | -2.9208
2015-03-25 |  | 6.4677 | 1004.0202 | -6.6522 | -6.3364 | -4.7438
2015-03-26 |  | 7.3948 | 997.3618 | -3.5652 | -2.75 | -1.666
2015-03-27 |  | 8.05 | 1011.6071 | -2.2952 | -2.13 | -1.7372
2015-03-28 |  | 11.5385 | 1000.749 | -5.1417 | -3.6917 | -3.8397
2015-03-29 |  | 9.651 | 989.5322 | -3.7364 | -2.3958 | -2.1695
2015-03-30 |  | 8.4479 | 996.792 | -3.05 | -2.215 | -1.8064
2015-03-31 |  | 8.2344 | 999.2717 | -2.3583 | -1.0083 | 0.1846
2015-04-01 |  | 7.5333 | 1013.1688 | -2.6739 | -1.3292 | -1.0475
2015-04-02 |  | 9.3865 | 1013.3271 | -2.6773 | -2.6826 | -2.2539
2015-04-03 |  | 10.0813 | 1009.2012 | -4.165 | -4.013 | -2.8998
2015-04-04 |  | 9.5302 | 1016.44 | -4.3 | -3.481 | -2.0547
2015-04-05 |  | 11.1937 | 1020.7241 | -6.0045 | -5.8318 | -4.1513
2015-04-06 |  | 12.1354 | 1026.2745 | -5.3667 | -4.5273 | -3.8534
2015-04-07 |  | 11.901 | 1029.5246 | -6.99 | -6.23 | -5.4158
2015-04-08 |  | 12.2812 | 1025.7364 | -11.2905 | -11.7304 | -7.5999
2015-04-09 |  | 13.6979 | 1018.3077 | -14.4043 | -13.6091 | -12.0795
2015-04-10 |  | 14.8208 | 1008.146 | -16.8292 | -16.0542 | -14.0721
2015-04-11 |  | 10.7177 | 1008.6842 | -4.0318 | -3.0958 | -2.0581
2015-04-12 |  | 9.0615 | 1015.4375 | -3.3625 | -2.5083 | -1.1918
2015-04-13 |  | 10.6958 | 1021.0618 | -4.4826 | -3.2478 | -3.0404
2015-04-14 |  | 14.8281 | 1015.1737 | -5.4348 | -4.8565 | -3.4975
2015-04-15 |  | 14.6594 | 1009.0852 | -5.1611 | -7.82 | -2.6629
2015-04-16 |  | 13.1052 | 1008.5365 |  | -5.0632 | -2.9828
2015-04-17 |  | 10.0833 | 1014.7727 | -2.1 | -1.5167 | -1.3787
2015-04-18 |  | 9.801 | 1022.0853 | -3.4286 | -2.6857 | -2.2723
2015-04-19 |  | 9.4583 | 1018.7509 | -3.8261 | -2.7609 | -2.3153
2015-04-20 |  | 11.3 | 1024.6812 | -6.5722 | -5.15 | -4.8494
2015-04-21 |  | 12.8385 | 1028.7543 | -8.6095 | -6.3571 | -5.8192
2015-04-22 |  | 11.8208 | 1024.544 | -6.7762 | -4.4857 | -4.6575
2015-04-23 |  | 13.075 | 1013.4326 | -7.4857 | -5.6143 | -6.2868
2015-04-24 |  | 13.951 | 1003.2182 | -8.645 | -7.16 | -7.9261
2015-04-25 |  | 13.3854 | 998.2271 | -4.7545 | -3.0318 | -2.6937
2015-04-26 |  | 10.4938 | 1002.4796 | -4.1889 |  | -2.3736
2015-04-27 |  | 8.6802 | 1004.5267 |  |  | -1.6557
2015-04-28 |  | 9.174 | 1007.0908 | -3.0579 | -1.885 | -1.3397
2015-04-29 |  | 10.0604 | 1002.5112 | -3.5571 | -2.645 | -1.686
2015-04-30 |  | 9.5208 | 1002.3213 | -3.0944 |  | -1.0261
2015-05-01 |  | 8.7896 | 1003.6825 | -3.3833 | -2.1 | -1.5982
2015-05-02 |  | 9.5802 | 1001.0445 | -5.3048 | -4.2652 | -3.7726
2015-05-03 |  | 13.6562 | 987.9071
2015-05-04 |  | 14.1958 | 992.339 | -4.6524 | -3.1095 | -2.5783
2015-05-05 |  | 13.0885 | 983.623 | -3.3818 | -2.3273 | -2.1984
2015-05-06 |  | 11.0531 | 992.2018 | -3.1714 | -1.2238 | -0.37932
2015-05-07 |  | 11.6375 | 1006.616 | -3.1333 | -1.8 | -1.287
2015-05-08 |  | 12.7312 | 1003.9041 | -5.0952 | -3.7 | -2.9887
2015-05-09 |  | 12.0531 | 1006.8798 | -3.7105 | -1.8263 | -1.1148
2015-05-10 |  | 13.8344 | 1013.4432 | -4.3667 | -2.7333 | -2.7631
2015-05-11 |  | 16.8323 | 1008.6631 | -4.3 | -3.2045 | -2.638
2015-05-12 |  | 14.1219 | 1010.7946 | -3.4773 | -1.4792 | -1.172
2015-05-13 |  | 13.2333 | 1012.6729 | -3.9391 | -2.8391 | -1.7895
2015-05-14 |  | 9.7625 | 1007.5235 | -4.0091 | -3.1 | -2.1172
2015-05-15 |  | 12.9125 | 1014.4562 | -3.8 | -2.385 | -2.3916
2015-05-16 |  | 14.1281 | 1017.263 | -3.94 | -2.2714 | -1.9837
2015-05-17 |  | 11.9573 | 1016.4189 | -4.3286 | -2.9667 | -2.5815
2015-05-18 |  | 10.3521 | 997.2141 | -4.8 | -3.1273 | -2.657
2015-05-19 |  | 9.7771 | 996.6337 | -2.8167 | -1.4389 | -0.84394
2015-05-20 |  | 10.7948 | 1010.2037 | -2.3 | -1.4714 | -0.23268
2015-05-21 |  | 14.4792 | 1018.8036 | -3.365 | -2.13 | -1.7925
2015-05-22 |  | 16.4948 | 1018.4871 | -3.3591 | -2.9045 | -2.3294
2015-05-23 |  | 14.8781 | 1018.4765 | -5.45 | -4.3947 | -2.9961
2015-05-24 |  | 13.6646 | 1013.2638 | -5.8 | -4.5762 | -3.537
2015-05-25 |  | 12.1562 | 1013.5698 | -3.4905 | -2.8261 | -1.7914
2015-05-26 |  | 13.3854 | 1017.9173 | -3.5053 |  | -1.5299
2015-05-27 |  | 13.499 | 1014.72 | -4.5909 | -3.4864 | -2.5681
2015-05-28 |  | 13.2698 | 1006.9959 | -3.7526 | -2.7579 | -2.0024
2015-05-29 |  | 11.399 | 1000.3164 | -3.53 | -2.3909 | -1.4446
2015-05-30 |  | 12.9708 | 1004.9593 | -3.1333 | -1.8375 | -1.5306
2015-05-31 |  | 12.3333 | 998.2693 | -3.1429 | -2.145 | -2.015
2015-06-01 |  | 11.1865 | 1000.4958 | -3.7381 | -2.3048 | -2.2811
2015-06-02 |  | 16.2573 | 993.4681 |  |  | -0.56018
2015-06-03 |  | 15.4833 | 1012.6729 | -1.75 |  | -0.61672
2015-06-04 |  | 17.3385 | 1015.6486 |  |  | -2.4753
2015-06-05 |  | 18.0354 | 1007.0486 | -4.9739 | -4.0478 | -3.3007
2015-06-06 |  | 14.4885 | 1015.1315 | -3.4833 | -1.4292 | -1.112
2015-06-07 |  | 14.5406 | 1024.3329 | -3.0833 | -1.8167 | -1.2786
2015-06-08 |  | 12.8823 | 1026.9076 | -3.465 | -2.37 | -1.6848
2015-06-09 |  | 12.4938 | 1027.1187 | -3.6 | -2.381 | -2.234
2015-06-10 |  | 13.3615 | 1022.5813 | -4.9947 |  | -2.2937
2015-06-11 |  | 17.3094 | 1012.8523 | -5.2095 | -3.6 | -3.0837
2015-06-12 |  | 16.076 | 1004.0518 | -7.6227 | -5.47 | -4.0958
2015-06-13 |  | 14.3302 | 1002.8172 | -7.2136 | -5.8909 | -4.8439
2015-06-14 |  | 13.6229 | 1008.6736 | -4.4714 | -4.2095 | -2.4585
2015-06-15 |  | 15.3125 | 1016.6405 | -3.4857 | -1.9667 | -1.9328
2015-06-16 |  | 18.6542 | 1018.6243 | -4.495 | -2.55 | -2.9277
2015-06-17 |  | 18.2375 | 1015.5642
2015-06-18 |  | 15.6271 | 1015.5219 | -4.3864 | -3.65 | -4.0295
2015-06-19 |  | 14.8083 | 1016.1551 | -4.0714 | -3.2238 | -2.1141
2015-06-20 |  | 17.176 | 1014.1924
2015-06-21 |  | 16.3802 | 1008.1566 | -4.6389 | -3.4 | -2.8972
2015-06-22 |  | 13.9802 | 1004.4317 | -3.0833 | -2.3111 | -1.5413
2015-06-23 |  | 17.1656 | 1012.198 |  |  | -1.7366
2015-06-24 |  | 18.4167 | 1013.9075 |  |  | -2.229
2015-06-25 |  | 19.8385 | 1014.8888 | -4.55 | -4.0333 | -2.5214
2015-06-26 |  | 18.2333 | 1009.961
2015-06-27 |  | 18.8552 | 1013.0106
2015-06-28 |  | 18.0375 | 1011.7971 |  |  | -1.8176
2015-06-29 |  | 19.7208 | 1015.4164
2015-06-30 |  | 24.1385 | 1012.3141

## Results
DateTime | CorrectedValue
2015-01-01
2015-01-02
2015-01-03
2015-01-04
2015-01-05
2015-01-06
2015-01-07
2015-01-08
2015-01-09
2015-01-10
2015-01-11
2015-01-12
2015-01-13
2015-01-14
2015-01-15
2015-01-16
2015-01-17
2015-01-18
2015-01-19
2015-01-20
2015-01-21
2015-01-22
2015-01-23
2015-01-24
2015-01-25
2015-01-26
2015-01-27
2015-01-28
2015-01-29
2015-01-30
2015-01-31
2015-02-01
2015-02-02
2015-02-03
2015-02-04
2015-02-05
2015-02-06
2015-02-07
2015-02-08
2015-02-09
2015-02-10
2015-02-11
2015-02-12
2015-02-13
2015-02-14
2015-02-15
2015-02-16
2015-02-17
2015-02-18
2015-02-19
2015-02-20
2015-02-21
2015-02-22
2015-02-23
2015-02-24
2015-02-25
2015-02-26
2015-02-27
2015-02-28
2015-03-01
2015-03-02
2015-03-03
2015-03-04
2015-03-05
2015-03-06
2015-03-07
2015-03-08
2015-03-09
2015-03-10
2015-03-11
2015-03-12
2015-03-13
2015-03-14
2015-03-15
2015-03-16
2015-03-17
2015-03-18
2015-03-19
2015-03-20
2015-03-21
2015-03-22
2015-03-23
2015-03-24
2015-03-25
2015-03-26
2015-03-27
2015-03-28
2015-03-29
2015-03-30
2015-03-31
2015-04-01
2015-04-02
2015-04-03
2015-04-04
2015-04-05
2015-04-06
2015-04-07
2015-04-08
2015-04-09
2015-04-10
2015-04-11
2015-04-12
2015-04-13
2015-04-14
2015-04-15
2015-04-16
2015-04-17
2015-04-18
2015-04-19
2015-04-20
2015-04-21
2015-04-22
2015-04-23
2015-04-24
2015-04-25
2015-04-26
2015-04-27
2015-04-28
2015-04-29
2015-04-30
2015-05-01
2015-05-02
2015-05-03
2015-05-04
2015-05-05
2015-05-06
2015-05-07
2015-05-08
2015-05-09
2015-05-10
2015-05-11
2015-05-12
2015-05-13
2015-05-14
2015-05-15
2015-05-16
2015-05-17
2015-05-18
2015-05-19
2015-05-20
2015-05-21
2015-05-22
2015-05-23
2015-05-24
2015-05-25
2015-05-26
2015-05-27
2015-05-28
2015-05-29
2015-05-30
2015-05-31
2015-06-01
2015-06-02
2015-06-03
2015-06-04
2015-06-05
2015-06-06
2015-06-07
2015-06-08
2015-06-09
2015-06-10
2015-06-11
2015-06-12
2015-06-13
2015-06-14
2015-06-15
2015-06-16
2015-06-17
2015-06-18
2015-06-19
2015-06-20
2015-06-21
2015-06-22
2015-06-23
2015-06-24
2015-06-25
2015-06-26
2015-06-27
2015-06-28
2015-06-29
2015-06-30