## Introduction
Volatile Correction Model
Version 1.1
The Environmental Research Group have developed this application to allow users to correct their TEOM measurements based on nearby FDMS measurements.
Site | Stafford Road
Start Date | 01/01/2015
End Date | 01/01/2016
This spreadsheet was created using the website | www.volatile-correction-model.info
You can also contact us via email at | vcm@erg.kcl.ac.uk
Using the correction model
1. Go to the Summary sheet and ensure details are correct | Summary Page
2. Go to the Data sheet and enter any local measurement data (e.g. FDMS purge, temperature, barometric pressure etc). Please ensure that the measurements are in the correct units, especially barometric pressure which should be in millibar (mbar). If you need help converting these units please see the help section of the VCM Web Portal. | Data Page
3. Paste in the TEOM data you would like to correct into the TEOM column on the data page. | Data Page
4. Copy the data out of the results sheet - if copying to excel then use copy, and then paste special, values | Results Page
Cell colours
Data Entry | Data Entry Needed (unless values already there)
Fixed Values | Fixed after setup on website
Calculated Values | Values will be automatically calculated
Warnings | Warning for cell

## Summary
Summary | Text | Value
0
Site Name | Stafford Road
Organisation | Wolverhampton City Council
Start Date | 01/01/2015
End Date | 01/01/2016
TEOM data already corrected with 1.3 factor | No
EPA Constant A |  | 3
EPA Constant B |  | 1.03
Instrument Temperature |  | 25
Instrument Pressure |  | 1013
Instrument reports to local ambient readings | No
Timescale | Daily
Pressure Site | Leicester - Melton Road (LC3)
Pressure Site Warning
Temperature Site | Leicester - Vaughan Way (LC6)
Temperature Site Warning
FDMS Site 1 | Birmingham Tyburn AURN (BI9)
FDMS Site 1 Warning | FDMS1 Data capture 84%. FDMS1 Correction includes unratified data.
FDMS Site 2 | Leamington Spa AURN (LM0)
FDMS Site 2 Warning | FDMS2 Data capture 86%. FDMS2 Correction includes unratified data.
FDMS Site 3 | Average of remaining sites within range
FDMS Site 3 Warning | FDMS3 Correction includes unratified data.

## Data
DateTime | TEOM | Temperature | Pressure | FDMS1 | FDMS2 | FDMS3
| 0 | 0 | 0 | 0 | 0 | 0
2015-01-01 |  | 10.6979 | 1009.5389 | -5.0792 | -4.425 | -5.4923
2015-01-02 |  | 7.9448 | 1014.4984 | -1.9864 | -2.1208 | -1.2899
2015-01-03 |  | 3.6406 | 1013.7175 | -3.7083 | -2.7583 | -2.4217
2015-01-04 |  | 1.4927 | 1024.85 | -6.4955 | -4.6682 | -5.0081
2015-01-05 |  | 7.5021 | 1014.6672 | -6.1136 | -5.5857 | -5.2454
2015-01-06 |  | 7.0885 | 1007.6079 | -2.7458 | -3.2 | -2.5738
2015-01-07 |  | 7.0969 | 1008.3887 | -3.6667 | -2.475 | -2.4374
2015-01-08 |  | 8.3688 | 1005.7085 | -2.55 | -2.15 | -2.0151
2015-01-09 |  | 11.9208 | 999.4406 | -2.8583 | -2.5 | -2.2617
2015-01-10 |  | 9.1885 | 998.3432 | -2.6333 | -2.7625 | -1.6256
2015-01-11 |  | 6.5771 | 1007.4179 | -2.3667 | -1.8292 | -1.5911
2015-01-12 |  | 8.4521 | 993.2676 | -4.1083 | -3.0125 | -2.801
2015-01-13 |  | 5.4927 | 988.9624 | -3.6958 | -2.6667 | -2.6088
2015-01-14 |  | 4.5052 | 989.6693 | -3.5435 | -2.9762 | -2.8966
2015-01-15 |  | 6.7448 | 974.6643 | -2.3217 | -1.3875 | -1.4192
2015-01-16 |  | 4.1229 | 992.1913 | -1.7333 | -0.80417 | -0.31096
2015-01-17 |  | 3.2979 | 999.7466 | -2.675 | -2.4458 | -1.7708
2015-01-18 |  | 3.1833 | 1001.0023 | -2.775 | -3.2375 | -2.3356
2015-01-19 |  | 2.2469 | 1003.4715 | -3.8955 | -3.9136 | -3.473
2015-01-20 |  | 1.3906 | 999.219 |  | -6.1364 | -4.9423
2015-01-21 |  | 2.4604 | 998.3326 |  | -4.8917 | -4.0009
2015-01-22 |  | 2.9177 | 1010.6047 |  | -10.4043 | -8.6709
2015-01-23 |  | 2.9521 | 1012.4724 |  | -11.4917 | -8.9606
2015-01-24 |  | 4.8438 | 1014.9416 | -2.2667 | -3.0167 | -1.7137
2015-01-25 |  | 6.3229 | 1016.2711 | -3.6958 | -3.1625 | -3.0552
2015-01-26 |  | 7.476 | 1010.9846 | -2.7375 | -3.0625 | -1.6365
2015-01-27 |  | 6.901 | 1012.8628 | -3.6417 | -2.7333 | -2.6413
2015-01-28 |  | 5.9208 | 990.4607 | -4.113 | -3.8545 | -2.8951
2015-01-29 |  | 2.3625 | 973.2714 | -4.2083 | -3.725 | -2.1773
2015-01-30 |  | 2.3833 | 968.1959 | -3.0208 | -2.2583 | -0.77918
2015-01-31 |  | 3.249 | 975.4768 | -1.3208 | -1.0917 | 0.25208
2015-02-01 |  | 2.9281 | 990.2919 | -1.9292 | -1.3417 | -0.27833
2015-02-02 |  | 1.0844 | 996.2855 | -3.6875 | -2.675 | -1.928
2015-02-03 |  | 2.099 | 999.43 | -3.3917 | -2.8708 | -2.012
2015-02-04 |  | 2.7656 | 1011.2167 | -3.8375 | -2.9833 | -1.8713
2015-02-05 |  | 2.5271 | 1017.759 | -3.9292 | -3.5333 | -2.149
2015-02-06 |  | 1.9333 | 1023.6893 | -3.9917 | -3.4917 | -2.5694
2015-02-07 |  | 3.0542 | 1027.7729 | -7.0045 | -5.4955 | -4.8382
2015-02-08 |  | 4.5385 | 1027.8362 | -7.1208 | -6.8083 | -5.469
2015-02-09 |  | 6.1562 | 1022.328 | -5.7167 | -3.3524 | -3.5428
2015-02-10 |  | 4.6469 | 1021.3573 | -10.25 | -8.6292 | -7.0944
2015-02-11 |  | 5.1958 | 1013.2005 | -9.1125 | -8.9292 | -8.7424
2015-02-12 |  | 4.9583 | 1007.5657 | -5.8143 | -10.7708 | -8.3855
2015-02-13 |  | 6.0135 | 989.8065 | -7.7708 | -8.9167 | -7.6655
2015-02-14 |  | 6.8021 | 991.3577 | -3.9542 | -3.4583 | -3.4715
2015-02-15 |  | 6.6615 | 1001.1606 | -12.3 | -10.8208 | -8.805
2015-02-16 |  | 5.676 | 1004.1996 | -5.8545 | -6.175 | -4.5579
2015-02-17 |  | 5.7417 | 1023.7104 | -2.5522 | -2.0625 | -1.098
2015-02-18 |  | 7.149 | 1021.9271 | -4.4208 | -3.9 | -2.6357
2015-02-19 |  | 6.9781 | 1006.0251 | -5.3174 | -3.6043 | -3.2416
2015-02-20 |  | 5.3865 | 992.6556 | -4.0917 | -3.3 | -2.7816
2015-02-21 |  | 4.3208 | 989.8487 | -2.9 | -2.1542 | -0.97431
2015-02-22 |  | 3.9354 | 989.1839 | -4.1417 | -4.0208 | -2.688
2015-02-23 |  | 5.5146 | 976.5637 | -2.7458 | -2.2292 | -1.0501
2015-02-24 |  | 5.7969 | 990.7034 | -0.8625 | -0.2875 | 0.77363
2015-02-25 |  | 8.3344 | 1000.2742 | -3.375 | -2.3208 | -1.2501
2015-02-26 |  | 8.1552 | 998.1216 | -3.8667 |  | -1.4823
2015-02-27 |  | 5.8333 | 1005.7085 | -2.6792 |  | -1.1207
2015-02-28 |  | 8.9875 | 991.3682 | -4.4625 |  | -2.7907
2015-03-01 |  | 7.2146 | 984.1401 | -2.85 |  | -0.71726
2015-03-02 |  | 4.9156 | 994.3756 | -1.6042 |  | -0.096652
2015-03-03 |  | 5.3167 | 1002.2791 | -1.8875 |  | -0.83867
2015-03-04 |  | 5.9594 | 1017.2736 | -1.7478 | -1.225 | 0.23188
2015-03-05 |  | 6.6406 | 1025.5464 | -3.7542 | -2.9958 | -1.8236
2015-03-06 |  | 9.4479 | 1017.2103 | -3.9667 | -1.8864 | -2.5498
2015-03-07 |  | 10.7583 | 1007.724 | -4.9542 | -3.575 | -3.6204
2015-03-08 |  | 8.2104 | 1008.6525 | -3.9583 | -2.9333 | -1.9239
2015-03-09 |  | 7.0656 | 1010.5414 | -4.5783 | -3.1522 | -2.8544
2015-03-10 |  | 7.8615 | 1016.6299 | -3.1409 | -1.8182 | -1.3428
2015-03-11 |  | 8.8604 | 1013.918 | -6.45 | -5.775 | -3.4698
2015-03-12 |  | 11.0615 | 1009.043 | -11.7556 |  | -8.7986
2015-03-13 |  | 7.5469 | 1010.8474 |  | -8.55 | -5.4462
2015-03-14 |  | 5.2156 | 1020.1754 | -5.8722 | -5.0474 | -4.7093
2015-03-15 |  | 5.8833 | 1016.9148 | -5.075 | -4.4105 | -3.6287
2015-03-16 |  | 6.4948 | 1010.2881 | -6.785 | -6.83 | -6.0902
2015-03-17 |  | 6.0385 | 1012.4513 | -13.7167 | -12.4789 | -11.4733
2015-03-18 |  | 6.325 | 1019.1624 | -12.7316 | -11.8 | -11.6875
2015-03-19 |  | 6.1708 | 1020.4814 | -12.895 |  | -11.4144
2015-03-20 |  | 8.95 | 1012.4618 | -14.25 | -14.6667 | -10.7832
2015-03-21 |  | 7.3167 | 1012.7362 | -4.3211 | -4.625 | -3.3305
2015-03-22 |  | 7.0615 | 1011.5122 |  |  | -4.2152
2015-03-23 |  | 6.7083 | 1001.1395 | -5.4667 | -4.6667 | -4.1013
2015-03-24 |  | 6.201 | 995.8951 |  |  | -2.9208
2015-03-25 |  | 6.2208 | 997.0136 | -6.6522 | -6.3364 | -4.7438
2015-03-26 |  | 7.0094 | 992.1702 | -3.5652 | -2.75 | -1.666
2015-03-27 |  | 8.1115 | 1004.8643 | -2.2952 | -2.13 | -1.7372
2015-03-28 |  | 11.375 | 992.5606 | -5.1417 | -3.6917 | -3.8397
2015-03-29 |  | 9.451 | 982.515 | -3.7364 | -2.3958 | -2.1695
2015-03-30 |  | 8.3313 | 990.0914 | -3.05 | -2.215 | -1.8064
2015-03-31 |  | 8.1469 | 992.7822 | -2.3583 | -1.0083 | 0.1846
2015-04-01 |  | 7.2948 | 1006.8481 | -2.6739 | -1.3292 | -1.0475
2015-04-02 |  | 8.749 | 1005.4236 | -2.6773 | -2.6826 | -2.2539
2015-04-03 |  | 9.4688 | 1000.9495 | -4.165 | -4.013 | -2.8998
2015-04-04 |  | 8.9573 | 1008.1355 | -4.3 | -3.481 | -2.0547
2015-04-05 |  | 10.6198 | 1011.7337 | -6.0045 | -5.8318 | -4.1513
2015-04-06 |  | 11.2906 | 1018.2233 | -5.3667 | -4.5273 | -3.8534
2015-04-07 |  | 12.0656 | 1020.9246 | -6.99 | -6.23 | -5.4158
2015-04-08 |  | 11.7479 | 1017.358 | -11.2905 | -11.7304 | -7.5999
2015-04-09 |  | 13.4417 | 1010.8579 | -14.4043 | -13.6091 | -12.0795
2015-04-10 |  | 14.7531 | 1001.0445 | -16.8292 | -16.0542 | -14.0721
2015-04-11 |  | 10.624 | 1001.9625 | -4.0318 | -3.0958 | -2.0581
2015-04-12 |  | 9.0833 | 1009.2646 | -3.3625 | -2.5083 | -1.1918
2015-04-13 |  | 10.85 | 1014.5929 | -4.4826 | -3.2478 | -3.0404
2015-04-14 |  | 14.6427 | 1007.534 | -5.4348 | -4.8565 | -3.4975
2015-04-15 |  | 14.0312 | 1001.0339 | -5.1611 | -7.82 | -2.6629
2015-04-16 |  | 12.4365 | 999.7255 |  | -5.0632 | -2.9828
2015-04-17 |  | 9.6719 | 1006.4366 | -2.1 | -1.5167 | -1.3787
2015-04-18 |  | 8.6177 | 1014.931 | -3.4286 | -2.6857 | -2.2723
2015-04-19 |  | 8.6302 | 1010.2776 | -3.8261 | -2.7609 | -2.3153
2015-04-20 |  | 10.025 | 1015.9651 | -6.5722 | -5.15 | -4.8494
2015-04-21 |  | 11.6104 | 1019.8061 | -8.6095 | -6.3571 | -5.8192
2015-04-22 |  | 11.0854 | 1015.4059 | -6.7762 | -4.4857 | -4.6575
2015-04-23 |  | 12.1552 | 1003.7247 | -7.4857 | -5.6143 | -6.2868
2015-04-24 |  | 14.0042 | 993.2148 | -8.645 | -7.16 | -7.9261
2015-04-25 |  | 12.7042 | 988.1182 | -4.7545 | -3.0318 | -2.6937
2015-04-26 |  | 9.6271 | 993.4786 | -4.1889 |  | -2.3736
2015-04-27 |  | 8.7177 | 996.2855 |  |  | -1.6557
2015-04-28 |  | 9.2146 | 999.5566 | -3.0579 | -1.885 | -1.3397
2015-04-29 |  | 10.1792 | 995.167 | -3.5571 | -2.645 | -1.686
2015-04-30 |  | 9.1333 | 994.8188 | -3.0944 |  | -1.0261
2015-05-01 |  | 7.5865 | 997.0347 | -3.3833 | -2.1 | -1.5982
2015-05-02 |  | 8.874 | 994.0379 | -5.3048 | -4.2652 | -3.7726
2015-05-03 |  | 13.4135 | 980.3096
2015-05-04 |  | 13.8635 | 984.541 | -4.6524 | -3.1095 | -2.5783
2015-05-05 |  | 12.9906 | 975.424 | -3.3818 | -2.3273 | -2.1984
2015-05-06 |  | 10.9083 | 985.1531 | -3.1714 | -1.2238 | -0.37932
2015-05-07 |  | 11.2052 | 998.7969 | -3.1333 | -1.8 | -1.287
2015-05-08 |  | 12.1667 | 995.6735 | -5.0952 | -3.7 | -2.9887
2015-05-09 |  | 12.251 | 998.3009 | -3.7105 | -1.8263 | -1.1148
2015-05-10 |  | 14.1208 | 1004.7377 | -4.3667 | -2.7333 | -2.7631
2015-05-11 |  | 16.7354 | 999.5355 | -4.3 | -3.2045 | -2.638
2015-05-12 |  | 13.9812 | 1000.8018 | -3.4773 | -1.4792 | -1.172
2015-05-13 |  | 12.5115 | 1003.3976 | -3.9391 | -2.8391 | -1.7895
2015-05-14 |  | 9.5333 | 998.0899 | -4.0091 | -3.1 | -2.1172
2015-05-15 |  | 12.4448 | 1005.0015 | -3.8 | -2.385 | -2.3916
2015-05-16 |  | 13.6177 | 1007.1647 | -3.94 | -2.2714 | -1.9837
2015-05-17 |  | 12.0927 | 1006.9114 | -4.3286 | -2.9667 | -2.5815
2015-05-18 |  | 10.1042 | 988.2765 | -4.8 | -3.1273 | -2.657
2015-05-19 |  | 9.8969 | 987.5167 | -2.8167 | -1.4389 | -0.84394
2015-05-20 |  | 10.8271 | 1001.0234 | -2.3 | -1.4714 | -0.23268
2015-05-21 |  | 14.0552 | 1009.3173 | -3.365 | -2.13 | -1.7925
2015-05-22 |  | 15.9958 | 1008.2199 | -3.3591 | -2.9045 | -2.3294
2015-05-23 |  | 14.2344 | 1008.1566 | -5.45 | -4.3947 | -2.9961
2015-05-24 |  | 13.4594 | 1002.6273 | -5.8 | -4.5762 | -3.537
2015-05-25 |  | 12.2906 | 1003.2393 | -3.4905 | -2.8261 | -1.7914
2015-05-26 |  | 13.101 | 1007.9244 | -3.5053 |  | -1.5299
2015-05-27 |  | 13.5094 | 1005.0754 | -4.5909 | -3.4864 | -2.5681
2015-05-28 |  | 13.3625 | 996.792 | -3.7526 | -2.7579 | -2.0024
2015-05-29 |  | 11.3208 | 990.6718 | -3.53 | -2.3909 | -1.4446
2015-05-30 |  | 13.1469 | 996.2855 | -3.1333 | -1.8375 | -1.5306
2015-05-31 |  | 12.2615 | 989.4372 | -3.1429 | -2.145 | -2.015
2015-06-01 |  | 11.3427 | 992.8983 | -3.7381 | -2.3048 | -2.2811
2015-06-02 |  | 15.949 | 984.7099 |  |  | -0.56018
2015-06-03 |  | 15.3063 | 1004.5794 | -1.75 |  | -0.61672
2015-06-04 |  | 16.7333 | 1007.9561 |  |  | -2.4753
2015-06-05 |  | 18.0573 | 999.0079 | -4.9739 | -4.0478 | -3.3007
2015-06-06 |  | 14.5896 | 1006.9537 | -3.4833 | -1.4292 | -1.112
2015-06-07 |  | 13.7531 | 1016.5666 | -3.0833 | -1.8167 | -1.2786
2015-06-08 |  | 12.1292 | 1019.0674 | -3.465 | -2.37 | -1.6848
2015-06-09 |  | 10.8542 | 1019.078 | -3.6 | -2.381 | -2.234
2015-06-10 |  | 11.3865 | 1014.625 | -4.9947 |  | -2.2937
2015-06-11 |  | 15.2792 | 1005.1281 | -5.2095 | -3.6 | -3.0837
2015-06-12 |  | 14.6813 | 994.977 | -7.6227 | -5.47 | -4.0958
2015-06-13 |  | 13.5875 | 992.3707 | -7.2136 | -5.8909 | -4.8439
2015-06-14 |  | 13.0729 | 998.6808 | -4.4714 | -4.2095 | -2.4585
2015-06-15 |  | 13.7615 | 1007.3968 | -3.4857 | -1.9667 | -1.9328
2015-06-16 |  | 18.1583 | 1008.8636 | -4.495 | -2.55 | -2.9277
2015-06-17 |  | 18.2177 | 1005.4236
2015-06-18 |  | 15.0125 | 1005.4658 | -4.3864 | -3.65 | -4.0295
2015-06-19 |  | 14.3906 | 1005.9301 | -4.0714 | -3.2238 | -2.1141
2015-06-20 |  | 16.7104 | 1003.9252
2015-06-21 |  | 16.2729 | 998.7652 | -4.6389 | -3.4 | -2.8972
2015-06-22 |  | 13.5865 | 994.3756 | -3.0833 | -2.3111 | -1.5413
2015-06-23 |  | 15.649 | 1002.0575 |  |  | -1.7366
2015-06-24 |  | 18.2573 | 1004.2207 |  |  | -2.229
2015-06-25 |  | 19.675 | 1004.991 | -4.55 | -4.0333 | -2.5214
2015-06-26 |  | 18.3062 | 999.8627
2015-06-27 |  | 18.8292 | 1003.3237
2015-06-28 |  | 18.0531 | 1001.4455 |  |  | -1.8176
2015-06-29 |  | 19.2937 | 1005.8773
2015-06-30 |  | 23.4365 | 1003.3343
2015-07-01 |  | 28.2271 | 996.7076
2015-07-02 |  | 20.5542 | 1002.7328
2015-07-03 |  | 19.0917 | 1008.8741 | -5.3316 | -4.1333 | -3.1344
2015-07-04 |  | 21.6865 | 1001.8464
2015-07-05 |  | 17.7812 | 1001.1184
2015-07-06 |  | 17.5708 | 1000.6119 |  |  | -1.9188
2015-07-07 |  | 18.3958 | 990.8934 | -4.3737 | -3.7111 | -2.0774
2015-07-08 |  | 15.5333 | 994.6499 |  |  | -0.82546
2015-07-09 |  | 16.3042 | 1006.5632
2015-07-10 |  | 21.1687 | 1003.1338
2015-07-11 |  | 19.9604 | 1000.3692
2015-07-12 |  | 18.7031 | 998.5964
2015-07-13 |  | 17.8625 | 997.0347 | -4.2474 | -2.85 | -1.3107
2015-07-14 |  | 18.525 | 1000.7174 | -5.9333 | -2.9864 | -1.1766
2015-07-15 |  | 16.8073 | 1002.9755 |  |  | -1.5458
2015-07-16 |  | 17.874 | 1000.538 |  |  | -3.16
2015-07-17 |  | 19.4667 | 994.1962 |  |  | -2.9318
2015-07-18 |  | 18.0052 | 998.8497 | -4.1056 |  | -1.5849
2015-07-19 |  | 17.601 | 993.5842
2015-07-20 |  | 18.9229 | 992.4973 |  |  | -1.7126
2015-07-21 |  | 19.2615 | 994.3756 | -3.3833 | -2.9708 | -0.79426
2015-07-22 |  | 16.7458 | 997.9211 | -4.1286 | -3.1429 | -0.97359
2015-07-23 |  | 16.4302 | 1000.0631 | -3.7167 | -2.7667 | -1.1276
2015-07-24 |  | 13.4729 | 994.4705 | -4.6783 | -4.1391 | -1.7507
2015-07-25 |  | 15.4219 | 996.9292 | -5.2391 | -3.7435 | -1.6285
2015-07-26 |  | 13.6583 | 986.4721 | -5.0773 | -3.6909 | -2.4926
2015-07-27 |  | 15.9698 | 981.2804 | -3.1333 | -2.6435 | -0.63313
2015-07-28 |  | 15.0823 | 987.58 |  | -2.9217 | -0.75833
2015-07-29 |  | 14.1396 | 994.6816 |  | -2.3545 | -0.80275
2015-07-30 |  | 14.1781 | 1002.2896 |  | -2.6304 | -0.4962
2015-07-31 |  | 16.125 | 1002.2158 | -5.45 | -2.6417 | -1.8177
2015-08-01 |  | 16.8271 | 999.0079 | -4.15 | -1.7913 | -0.754
2015-08-02 |  | 19.8562 | 999.7571 | -4.9167 | -4.0435 | -1.6377
2015-08-03 |  | 20.4198 | 993.2359 | -4.55 | -2.7217 | -1.2318
2015-08-04 |  | 17.4219 | 995.0193 | -3.8045 | -2.4762 | -0.71134
2015-08-05 |  | 18.0677 | 996.1483 | -5.087 | -3.25 | -1.5248
2015-08-06 |  | 18.9375 | 995.9478 | -3.8952 | -3.1857 | -0.73027
2015-08-07 |  | 17.5417 | 1003.4715 | -3.6333 | -2.9391 | -1.1815
2015-08-08 |  | 20.8844 | 1007.7556 | -5.775 | -4.0864 | -1.9548
2015-08-09 |  | 19.6729 | 1003.577 | -4.6913 | -2.7696 | -1.4588
2015-08-10 |  | 20.5823 | 999.926 | -4.4542 | -4 | -1.4307
2015-08-11 |  | 17.4792 | 1004.991 | -4.1792 | -3.4333 | -1.0475
2015-08-12 |  | 18.1927 | 1009.2751 | -5.225 |  | -2.1196
2015-08-13 |  | 16.9802 | 1000.7068 | -7.0273 |  | -3.3545
2015-08-14 |  | 15.5208 | 989.8382 | -5.4571 |  | -2.4298
2015-08-15 |  | 16.1094 | 997.0769 | -4.25 | -2.1792 | -1.0509
2015-08-16 |  | 16.2073 | 1002.5218 | -4.4364 | -2.2455 | -1.1646
2015-08-17 |  | 16.9708 | 1002.4479 | -5.365 | -2.66 | -1.7692
2015-08-18 |  | 16.7094 | 997.3513 | -4.8458 | -2.325 | -2.1011
2015-08-19 |  | 17.2583 | 999.5778 | -4.5435 | -2.03 | -1.2341
2015-08-20 |  | 19.1639 | 1002.1947 | -4.3375 | -2.1542 | -1.3802
2015-08-21 |  | 22.3987 | 1002.163 | -4.5833 | -2.2042 | -1.5469
2015-08-22 |  | 23.7038 | 998.3009 | -5.4375 | -2.3667 | -2.064
2015-08-23 |  | 19.2169 | 986.2399 | -6.1 | -2.7261 | -2.621
2015-08-24 |  | 15.2043 | 984.4461 | -5.1125 | -2.2125 | -2.3381
2015-08-25 |  | 15.5364 | 989.2684 | -4.4095 | -1.8909 | -1.5029
2015-08-26 |  | 18.0448 | 984.5305 | -4.2417 | -1.7083 | -1.4097
2015-08-27 |  | 16.8219 | 988.9096 | -4.1417 | -1.1333 | -0.78692
2015-08-28 |  | 16.4885 | 998.4381 | -1.7455 | -1.8958 | -0.5858
2015-08-29 |  | 18.5417 | 1003.3765 | -0.6125 | -3.5417 | -1.2883
2015-08-30 |  | 16.1896 | 1002.6062 | -1.2125 | -3.7708 | -2.2574
2015-08-31 |  | 13.8865 | 998.7336 | -2.3435 | -4.9478 | -2.2905
2015-09-01 |  | 14.6177 | 1002.0891 | -5.4273 | -4.2083 | -2.0948
2015-09-02 |  | 13.949 | 1001.3611 | -0.87083 | -4.3583 | -1.9431
2015-09-03 |  | 13.2708 | 999.1979 | -0.4625 | -3.4696 | -1.2726
2015-09-04 |  | 13.4052 | 1001.4138 | -0.54091 | -3.287 | -1.2147
2015-09-05 |  | 13.0219 | 1006.3838 | -0.2 | -2.8667 | -1.0144
2015-09-06 |  | 13.4542 | 1012.9472 | -0.30833 | -3.725 | -1.3622
2015-09-07 |  | 13.2688 | 1015.3004 | -1.4364 | -4.5909 | -1.8756
2015-09-08 |  | 12.299 | 1012.7256 | -2.55 | -4.4875 | -3.6181
2015-09-09 |  | 14.476 | 1008.0933 | -1.4217 | -4.0318 | -3.2378
2015-09-10 |  | 15.5146 | 1006.0251 | -2.8955 | -5.09 | -4.2179
2015-09-11 |  | 16.4438 | 999.0185 | -3.4087 | -5.9652 | -4.2537
2015-09-12 |  | 15.9573 | 990.1442 | -3.8 | -6.0125 | -3.7028
2015-09-13 |  | 14.4677 | 989.089 | -1.6087 | -3.9435 | -2.5133
2015-09-14 |  | 12.0375 | 976.7641 | -2.3826 | -4.5217 | -2.8951
2015-09-15 |  | 13.7208 | 978.0937 | -1.4524 | -2.1318 | -1.9438
2015-09-16 |  | 13.3542 | 974.1789 | -1.8167 | -4.5909 | -2.5641
2015-09-17 |  | 14.1562 | 983.3381 | -0.35417 | -1.275 | -1.0643
2015-09-18 |  | 14.6885 | 996.0111 | -1.3 | -2.15 | -1.3553
2015-09-19 |  | 14.8281 | 1009.0008 | -5.475 | -4.2583 | -3.5034
2015-09-20 |  | 14.5427 | 1007.0592 | -4.7583 | -5.2792 | -4.5058
2015-09-21 |  | 13.4979 | 992.6028 |  | -5.2136 | -3.558
2015-09-22 |  | 12.0333 | 986.05 |  | -2.4739 | -1.5921
2015-09-23 |  | 14.1146 | 994.0485 |  | -1.6261 | -1.4396
2015-09-24 |  | 14.5042 | 996.085 |  | -1.7208 | -1.4384
2015-09-25 |  | 13.2302 | 1006.6054 |  | -1.8909 | -1.0113
2015-09-26 |  | 12.4979 | 1014.0869 |  | -2.0208 | -2.0014
2015-09-27 |  | 12.5979 | 1019.5951 |  | -2.375 | -2.0537
2015-09-28 |  | 13.1854 | 1021.8321 |  | -3.313 | -2.9974
2015-09-29 |  | 12.7927 | 1020.7136 |  | -4.2333 | -3.85
2015-09-30 |  | 13.2688 | 1019.1519 | -3.48 | -3.7167 | -4.2656
2015-10-01 |  | 12.9344 | 1016.9148 |  | -4.4909 | -4.8284
2015-10-02 |  | 12.4927 | 1009.3279 | -6.3542 | -6.6 | -7.0247
2015-10-03 |  | 11.7052 | 999.4511 | -8.6292 | -8.05 | -8.6683
2015-10-04 |  | 12.7385 | 997.3935 | -9.15 | -8.0913 | -9.107
2015-10-05 |  | 15.124 | 986.0183 | -5.1292 | -5.4333 | -5.8714
2015-10-06 |  | 15.425 | 980.3307 | -4.6913 | -3.6458 | -2.949
2015-10-07 |  | 13.0104 | 992.2441 | -2.5125 | -2.7783 | -2.5489
2015-10-08 |  | 12.2917 | 1005.5819 | -1.1667 | -1.9375 | -1.8123
2015-10-09 |  | 13.4208 | 1007.4602 | -2.3864 | -2.05 | -2.6192
2015-10-10 |  | 11.4062 | 1005.9196 | -3.3042 | -2.5875 | -3.8038
2015-10-11 |  | 11.5115 | 1003.2393 | -3.4042 | -5.1435 | -4.6183
2015-10-12 |  | 10.2031 | 1005.8668 | -2.3957 | -4.1 | -3.1396
2015-10-13 |  | 9.9885 | 1009.9927 | -1.6583 | -3.3048 | -2.2309
2015-10-14 |  | 9.4125 | 1010.1087 |  |  | -3.1138
2015-10-15 |  | 10.3458 | 1007.5868 |  | -3.4111 | -2.8686
2015-10-16 |  | 11.1188 | 1008.2094 |  | -3.6238 | -3.1436
2015-10-17 |  | 10.9917 | 1006.2889
2015-10-18 |  | 11.6573 | 1006.3733
2015-10-19 |  | 11.7396 | 1009.961 |  |  | -3.2159
2015-10-20 |  | 11.876 | 1010.668 |  | -4.119 | -3.929
2015-10-21 |  | 13.2438 | 1000.0842 |  |  | -3.4046
2015-10-22 |  | 12.8979 | 1000.5907 | -1.6571 | -3.2524 | -1.9616
2015-10-23 |  | 11 | 1004.0729 | -2.235 | -3.26 | -3.0412
2015-10-24 |  | 10.5948 | 998.6492 | -1.61 | -3.63 | -2.3751
2015-10-25 |  | 8.4521 | 1009.6444 |  | -3.4444 | -2.2891
2015-10-26 |  | 11.4187 | 999.5355 | -3.5304 | -4.013 | -3.6654
2015-10-27 |  | 13.449 | 993.1515 |  |  | -6.3369
2015-10-28 |  | 12.2448 | 990.6085 | -4.8429 | -4.1048 | -4.9367
2015-10-29 |  | 12.3313 | 994.5339 |  |  | -2.4899
2015-10-30 |  | 14.2531 | 1000.5063 |  |  | -2.8501
2015-10-31 |  | 12.1729 | 1006.3311 | -3.7579 | -4.5842 | -3.9334
2015-11-01 |  | 11.6531 | 1012.6412 |  |  | -6.4441
2015-11-02 |  | 8.2812 | 1008.8319 | -5.2571 | -4.7591 | -5.7701
2015-11-03 |  | 10.2573 | 999.8627 | -9.0048 | -9.4 | -8.338
2015-11-04 |  | 12.8573 | 996.4438 | -6.595 | -6.0476 | -6.6244
2015-11-05 |  | 13.7052 | 994.0485 |  |  | -4.6012
2015-11-06 |  | 14.7312 | 1001.3649 | -2.1727 | -3.3913 | -2.6688
2015-11-07 |  | 13.9698 | 999.2717 | -2.4273 | -3.5048 | -2.3794
2015-11-08 |  | 12.4552 | 1001.9098 | -3.1545 | -3.7045 | -3.5922
2015-11-09 |  | 12.5083 | 1001.2977 | -0.95238 | -2.135 | -1.6004
2015-11-10 |  | 15.6667 | 1001.9836 |  |  | -2.162
2015-11-11 |  | 14.1792 | 1002.1208 | -1.9737 | -3.1571 | -1.9544
2015-11-12 |  | 12.9865 | 1001.7937 |  |  | -1.9269
2015-11-13 |  | 9.0312 | 1003.6086 | -1.0158 | -2.0722 | -0.47059
2015-11-14 |  | 10.0354 | 1003.9041
2015-11-15 |  | 15.1885 | 991.1361 |  |  | -1.4535
2015-11-16 |  | 11.8448 | 990.7246 |  |  | -1.4961
2015-11-17 |  | 12.1875 | 984.2772
2015-11-18 |  | 11.8885 | 991.8536 |  | -1.91 | -0.7984
2015-11-19 |  | 10.2198 | 996.2644 |  | -1.7611 | -0.20908
2015-11-20 |  | 6.8688 | 992.9721 | -2.6944 |  | -2.9621
2015-11-21 |  | 2.899 | 997.003 |  |  | -0.56475
2015-11-22 |  | 3.2708 | 1004.4001 |  |  | -1.2563
2015-11-23 |  | 3.9115 | 1010.4675 |  |  | -3.0992
2015-11-24 |  | 7.8021 | 997.4357 | -2.4625 | -2.225 | -1.7839
2015-11-25 |  | 8.9292 | 998.0583 | -0.62083 | -1.6458 | -1.1019
2015-11-26 |  | 10.0188 | 1004.1468 | -2.525 | -2.9125 | -2.2928
2015-11-27 |  | 10.35 | 994.4072 | -3.6583 | -3.5125 | -2.8805
2015-11-28 |  | 6.2615 | 995.6418 | -1.65 | -2.7583 | -1.0167
2015-11-29 |  | 9.6927 | 991.7376 | -0.28333 | -2.1458 | -0.3215
2015-11-30 |  | 9.1062 | 999.1557 | -1.875 | -1.8333 | -1.1124
2015-12-01 |  | 11.0083 | 1005.4236 | -2.7167 | -2.675 | -2.8884
2015-12-02 |  | 12.4094 | 1004.2629 | -1.9583 | -2.2958 | -2.0153
2015-12-03 |  | 12.35 | 1000.3586 | -4.5913 | -4.6083 | -4.1286
2015-12-04 |  | 10.0281 | 1007.6606 | -9.1958 | -2.2083 | -1.9786
2015-12-05 |  | 11.8135 | 999.2084 | -3.9125 | -2.15 | -3.1149
2015-12-06 |  | 11.8219 | 998.5436 | -2.5167 | -1.9042 | -1.5714
2015-12-07 |  | 12.2833 | 1005.8668 | -2.8826 | -2.6167 | -3.7571
2015-12-08 |  | 10.9625 | 1004.7483 | -1.1875 | -2.6167 | -2.3881
2015-12-09 |  | 8.5479 | 1016.0073 | -1.8875 | -2.0042 | -2.3393
2015-12-10 |  | 9.2104 | 1008.03 | -1.9304 | -2.4955 | -2.756
2015-12-11 |  | 7.8281 | 1006.8692 | -1.4542 | -1.9083 | -1.8046
2015-12-12 |  | 7.7573 | 1002.659 | -2.1375 | -2.6167 | -2.575
2015-12-13 |  | 5.775 | 1005.8035 | -4.2833 | -4.6167 | -4.0524
2015-12-14 |  | 8.9688 | 1001.2555 | -4.6083 | -4.6833 | -5.0839
2015-12-15 |  | 10.1615 | 1000.7701 | -4.8333 | -5.7417 | -5.8018
2015-12-16 |  | 13.5542 | 999.5778 | -2.025 | -2.5 | -3.0505
2015-12-17 |  | 13.3688 | 997.4884 | -2.1958 | -2.9917 | -3.0006
2015-12-18 |  | 12.2635 | 1000.4641 | -2.425 | -2.5833 | -2.9893
2015-12-19 |  | 14.9823 | 991.9064 | -2.8208 | -3.8125 | -3.6411
2015-12-20 |  | 11.6823 | 992.2757 | -0.63333 | -1.5167 | -1.856
2015-12-21 |  | 8.9688 | 998.1005 | -1.15 | -1.2875 | -1.6155
2015-12-22 |  | 12.274 | 993.9957 | -7.9273 | -2.5417 | -2.6905
2015-12-23 |  | 9.3844 | 1001.456 | -2.2833 | -1.6667 | -2.0065
2015-12-24 |  | 8.8708 | 996.4649 | -5.2 | -1.5875 | -1.7173
2015-12-25 |  | 8.9781 | 1003.3554 | -0.7625 | -1.1292 | -1.9077
2015-12-26 |  | 14.0521 | 997.8683 | -4.2955 | -2.8542 | -3.2952
2015-12-27 |  | 11.0677 | 1003.2077 | -0.77083 | -1.9875 | -2.3214
2015-12-28 |  | 10.9406 | 1000.0737 | -2.4917 | -3.475 | -3.9929
2015-12-29 |  | 10.875 | 1000.9277 | -0.73333 | -1.9667 | -2.5083
2015-12-30 |  | 11.401 | 992.6345 | -2.4083 | -3.1792 | -3.6667
2015-12-31 |  | 7.876 | 996.0006 | -0.18333 | -0.8 | -1.472
2016-01-01 |  | 5.2188 | 1004.7061 | -5.9714 | -3.125 | -3.1202

## Results
DateTime | CorrectedValue
2015-01-01
2015-01-02
2015-01-03
2015-01-04
2015-01-05
2015-01-06
2015-01-07
2015-01-08
2015-01-09
2015-01-10
2015-01-11
2015-01-12
2015-01-13
2015-01-14
2015-01-15
2015-01-16
2015-01-17
2015-01-18
2015-01-19
2015-01-20
2015-01-21
2015-01-22
2015-01-23
2015-01-24
2015-01-25
2015-01-26
2015-01-27
2015-01-28
2015-01-29
2015-01-30
2015-01-31
2015-02-01
2015-02-02
2015-02-03
2015-02-04
2015-02-05
2015-02-06
2015-02-07
2015-02-08
2015-02-09
2015-02-10
2015-02-11
2015-02-12
2015-02-13
2015-02-14
2015-02-15
2015-02-16
2015-02-17
2015-02-18
2015-02-19
2015-02-20
2015-02-21
2015-02-22
2015-02-23
2015-02-24
2015-02-25
2015-02-26
2015-02-27
2015-02-28
2015-03-01
2015-03-02
2015-03-03
2015-03-04
2015-03-05
2015-03-06
2015-03-07
2015-03-08
2015-03-09
2015-03-10
2015-03-11
2015-03-12
2015-03-13
2015-03-14
2015-03-15
2015-03-16
2015-03-17
2015-03-18
2015-03-19
2015-03-20
2015-03-21
2015-03-22
2015-03-23
2015-03-24
2015-03-25
2015-03-26
2015-03-27
2015-03-28
2015-03-29
2015-03-30
2015-03-31
2015-04-01
2015-04-02
2015-04-03
2015-04-04
2015-04-05
2015-04-06
2015-04-07
2015-04-08
2015-04-09
2015-04-10
2015-04-11
2015-04-12
2015-04-13
2015-04-14
2015-04-15
2015-04-16
2015-04-17
2015-04-18
2015-04-19
2015-04-20
2015-04-21
2015-04-22
2015-04-23
2015-04-24
2015-04-25
2015-04-26
2015-04-27
2015-04-28
2015-04-29
2015-04-30
2015-05-01
2015-05-02
2015-05-03
2015-05-04
2015-05-05
2015-05-06
2015-05-07
2015-05-08
2015-05-09
2015-05-10
2015-05-11
2015-05-12
2015-05-13
2015-05-14
2015-05-15
2015-05-16
2015-05-17
2015-05-18
2015-05-19
2015-05-20
2015-05-21
2015-05-22
2015-05-23
2015-05-24
2015-05-25
2015-05-26
2015-05-27
2015-05-28
2015-05-29
2015-05-30
2015-05-31
2015-06-01
2015-06-02
2015-06-03
2015-06-04
2015-06-05
2015-06-06
2015-06-07
2015-06-08
2015-06-09
2015-06-10
2015-06-11
2015-06-12
2015-06-13
2015-06-14
2015-06-15
2015-06-16
2015-06-17
2015-06-18
2015-06-19
2015-06-20
2015-06-21
2015-06-22
2015-06-23
2015-06-24
2015-06-25
2015-06-26
2015-06-27
2015-06-28
2015-06-29
2015-06-30
2015-07-01
2015-07-02
2015-07-03
2015-07-04
2015-07-05
2015-07-06
2015-07-07
2015-07-08
2015-07-09
2015-07-10
2015-07-11
2015-07-12
2015-07-13
2015-07-14
2015-07-15
2015-07-16
2015-07-17
2015-07-18
2015-07-19
2015-07-20
2015-07-21
2015-07-22
2015-07-23
2015-07-24
2015-07-25
2015-07-26
2015-07-27
2015-07-28
2015-07-29
2015-07-30
2015-07-31
2015-08-01
2015-08-02
2015-08-03
2015-08-04
2015-08-05
2015-08-06
2015-08-07
2015-08-08
2015-08-09
2015-08-10
2015-08-11
2015-08-12
2015-08-13
2015-08-14
2015-08-15
2015-08-16
2015-08-17
2015-08-18
2015-08-19
2015-08-20
2015-08-21
2015-08-22
2015-08-23
2015-08-24
2015-08-25
2015-08-26
2015-08-27
2015-08-28
2015-08-29
2015-08-30
2015-08-31
2015-09-01
2015-09-02
2015-09-03
2015-09-04
2015-09-05
2015-09-06
2015-09-07
2015-09-08
2015-09-09
2015-09-10
2015-09-11
2015-09-12
2015-09-13
2015-09-14
2015-09-15
2015-09-16
2015-09-17
2015-09-18
2015-09-19
2015-09-20
2015-09-21
2015-09-22
2015-09-23
2015-09-24
2015-09-25
2015-09-26
2015-09-27
2015-09-28
2015-09-29
2015-09-30
2015-10-01
2015-10-02
2015-10-03
2015-10-04
2015-10-05
2015-10-06
2015-10-07
2015-10-08
2015-10-09
2015-10-10
2015-10-11
2015-10-12
2015-10-13
2015-10-14
2015-10-15
2015-10-16
2015-10-17
2015-10-18
2015-10-19
2015-10-20
2015-10-21
2015-10-22
2015-10-23
2015-10-24
2015-10-25
2015-10-26
2015-10-27
2015-10-28
2015-10-29
2015-10-30
2015-10-31
2015-11-01
2015-11-02
2015-11-03
2015-11-04
2015-11-05
2015-11-06
2015-11-07
2015-11-08
2015-11-09
2015-11-10
2015-11-11
2015-11-12
2015-11-13
2015-11-14
2015-11-15
2015-11-16
2015-11-17
2015-11-18
2015-11-19
2015-11-20
2015-11-21
2015-11-22
2015-11-23
2015-11-24
2015-11-25
2015-11-26
2015-11-27
2015-11-28
2015-11-29
2015-11-30
2015-12-01
2015-12-02
2015-12-03
2015-12-04
2015-12-05
2015-12-06
2015-12-07
2015-12-08
2015-12-09
2015-12-10
2015-12-11
2015-12-12
2015-12-13
2015-12-14
2015-12-15
2015-12-16
2015-12-17
2015-12-18
2015-12-19
2015-12-20
2015-12-21
2015-12-22
2015-12-23
2015-12-24
2015-12-25
2015-12-26
2015-12-27
2015-12-28
2015-12-29
2015-12-30
2015-12-31
2016-01-01