## Introduction
Volatile Correction Model
Version 1.1
The Environmental Research Group have developed this application to allow users to correct their TEOM measurements based on nearby FDMS measurements.
Site
Start Date
End Date
This spreadsheet was created using the website | www.volatile-correction-model.info
You can also contact us via email at | vcm@erg.kcl.ac.uk
Using the correction model
1. Go to the Summary sheet and ensure details are correct | Summary Page
2. Go to the Data sheet and enter any local measurement data (e.g. FDMS purge, temperature, barometric pressure etc). Please ensure that the measurements are in the correct units, especially barometric pressure which should be in millibar (mbar). If you need help converting these units please see the help section of the VCM Web Portal. | Data Page
3. Paste in the TEOM data you would like to correct into the TEOM column on the data page. | Data Page
4. Copy the data out of the results sheet - if copying to excel then use copy, and then paste special, values | Results Page
Cell colours
Data Entry | Data Entry Needed (unless values already there)
Fixed Values | Fixed after setup on website
Calculated Values | Values will be automatically calculated
Warnings | Warning for cell

## Summary
Summary | Text | Value
0
Site Name | Stansted Airport 3
Organisation | Stansted Airport Ltd
Start Date | 01/01/2014
End Date | 31/12/2014
TEOM data already corrected with 1.3 factor | No
EPA Constant A |  | 3
EPA Constant B |  | 1.03
Instrument Temperature |  | 25
Instrument Pressure |  | 1013
Instrument reports to local ambient readings | No
Timescale | Daily
Pressure Site | Bexley - Belvedere FDMS (BX0)
Pressure Site Warning
Temperature Site | Portable Sensor - Oxford St2 (JOX)
Temperature Site Warning | TMP Distant site ( 599km).
FDMS Site 1 | Bexley - Belvedere FDMS (BX0)
FDMS Site 1 Warning | FDMS1 Correction includes unratified data.
FDMS Site 2 | Greenwich - Blackheath (GR7)
FDMS Site 2 Warning
FDMS Site 3 | Average of remaining sites within range
FDMS Site 3 Warning | FDMS3 Correction includes unratified data.

## Data
DateTime | TEOM | Temperature | Pressure | FDMS1 | FDMS2 | FDMS3
| 0 | 0 | 0 | 0 | 0 | 0
2014-01-01 |  | 8.8927 | 991.3471 | -2.2667 | -3.4822 | -3.5362
2014-01-02 |  | 9.1314 | 992.0647 | -0.2875 | -1.6383 | -1.7758
2014-01-03 |  | 8.602 | 993.3309 | 0.14583 | -2.6019 | -2.2566
2014-01-04 |  | 7.515 | 991.9803 | -1.0375 | -2.7316 | -2.859
2014-01-05 |  | 6.4367 | 998.3115 | -0.4375 | -1.0808 | -2.4001
2014-01-06 |  | 12.0459 | 993.5842 | -1.0375 | -2.7229 | -2.6981
2014-01-07 |  | 10.3526 | 1002.2369 | -0.625 | -1.6588 | -2.2148
2014-01-08 |  | 9.8447 | 1010.2142 | -1.5792 | -2.0482 | -3.0783
2014-01-09 |  | 10.2396 | 1004.8538 | -1.1375 | -3.3548 | -3.0873
2014-01-10 |  | 7.1711 | 1012.5779 | -0.61667 | -2.0814 | -2.7282
2014-01-11 |  | 6.4562 | 1017.2208 | -0.88333 | -3.4632 | -2.9742
2014-01-12 |  | 4.9614 | 1014.3085 | -4.0333 | -4.5978 | -5.7584
2014-01-13 |  | 7.4382 | 1003.2499 | -1.6542 | -4.116 | -3.5965
2014-01-14 |  | 5.4847 | 1002.6168 | -1.4792 | -3.3663 | -2.4807
2014-01-15 |  | 9.947 | 996.4965 | -2.0458 | -2.872 | -3.5382
2014-01-16 |  | 8.9402 | 988.8146 | -1.7917 | -3.6841 | -3.2109
2014-01-17 |  | 7.5512 | 989.7854 | -0.33333 | -1.7289 | -2.0121
2014-01-18 |  | 8.9981 | 990.1653 | -1.7875 | -3.4366 | -3.1393
2014-01-19 |  | 7.2498 | 994.3861 | -0.94583 | -2.9258 | -2.4682
2014-01-20 |  | 6.727 | 1006.3733 | -3.4375 | -3.5681 | -4.8066
2014-01-21 |  | 5.3097 | 1008.2727 | -4.45 | -5.5537 | -5.7962
2014-01-22 |  | 8.1498 | 1005.3181 | -1.6833 | -4.2811 | -2.8158
2014-01-23 |  | 6.9828 | 1010.5097 | -1.6417 | -4.352 | -3.0107
2014-01-24 |  | 6.4971 | 1012.1558 | -1.25 | -2.0707 | -2.7959
2014-01-25 |  | 8.5293 | 1010.6363 | -2.2 | -5.4531 | -3.7572
2014-01-26 |  | 6.0296 | 999.1135 | -2.6 | -4.0164 | -3.8024
2014-01-27 |  | 5.3594 | 987.5484 | -1.0458 | -2.6733 | -2.0652
2014-01-28 |  | 6.7359 | 983.9185 | -0.49583 | -2.2339 | -1.5992
2014-01-29 |  | 6.116 | 992.7822 | -1.4292 | -2.9388 | -2.3776
2014-01-30 |  | 4.9247 | 1000.042 | -3.3333 | -5.5087 | -4.725
2014-01-31 |  | 5.9123 | 996.0745 | -4.5 | -7.2023 | -5.5458
2014-02-01 |  | 7.4006 | 989.1101 | -0.75417 | -1.422 | -1.5124
2014-02-02 |  | 7.9038 | 1004.3473 | 0.0375 | -1.6059 | -0.91318
2014-02-03 |  | 6.7505 | 1002.1103 | -2.2167 | -3.5252 | -3.2303
2014-02-04 |  | 7.3355 | 995.0615 | -1.6958 | -3.1361 | -2.7999
2014-02-05 |  | 12.2875 | 980.7074 | -0.41053 | -2.63 | -1.6308
2014-02-06 |  | 15.6972 | 987.8438 | -1.3917 | -2.4166 | -2.5762
2014-02-07 |  | 7.9976 | 987.2107 | -0.49167 | -2.036 | -2.1327
2014-02-08 |  | 7.9714 | 977.1229 | -1.0292 | -3.0977 | -2.6594
2014-02-09 |  | 7.1452 | 983.3275 | 0.79167 | -1.3209 | -0.62116
2014-02-10 |  | 6.1983 | 991.2205 | 0.0625 | -2.0189 | -1.5168
2014-02-11 |  | 7.7947 | 994.9348 | -0.52083 | -3.1431 | -1.7621
2014-02-12 |  | 6.3566 | 992.1913 | -0.75 | -3.3017 | -2.3821
2014-02-13 |  | 6.0059 | 990.925 | 0.29167 | -1.9513 | -0.78312
2014-02-14 |  | 7.2887 | 987.8438 | -1.9292 | -2.9266 | -3.2566
2014-02-15 |  | 8.4425 | 987.7172 | 1.5917 | -0.76884 | -0.37698
2014-02-16 |  | 6.806 | 1005.0648 | -0.30417 | -2.0639 | -1.679
2014-02-17 |  | 14.1554 | 1006.4577 | -0.78333 | -2.8491 | -2.4794
2014-02-18 |  | 22.2393 | 1006.922 | -1.1875 | -3.4337 | -2.9628
2014-02-19 |  | 20.5215 | 1009.7077 | -1.5208 | -3.755 | -3.2664
2014-02-20 |  | 10.1051 | 999.4933 | -1.9708 | -4.0094 | -3.7507
2014-02-21 |  | 7.3863 | 1001.7726 | -0.2375 | -1.6705 | -1.9125
2014-02-22 |  | 8.7143 | 1007.7662 | 0.42083 | -0.98965 | -1.237
2014-02-23 |  | 10.6678 | 1008.948 | -0.83333 | -2.3925 | -2.4956
2014-02-24 |  | 11.1755 | 1003.4187 | -1.4667 | -3.5529 | -3.1853
2014-02-25 |  | 16.8414 | 999.3667 | -0.63333 | -2.7928 | -2.3588
2014-02-26 |  | 22.871 | 1011.3961 | 0.025 | -1.8867 | -1.4331
2014-02-27 |  | 21.3838 | 1004.7694 | -1.3917 | -2.5794 | -2.826
2014-02-28 |  | 22.3099 | 997.0453 | -0.90833 | -2.3288 | -2.154
2014-03-01 |  | 22.7656 | 1000.2953 | -4.325 | -7.5866 | -5.3571
2014-03-02 |  | 22.7842 | 991.8958 | -2.5917 | -4.1601 | -3.7235
2014-03-03 |  | 22.6554 | 984.5094 | -0.26667 | -2.3574 | -1.5616
2014-03-04 |  | 17.9434 | 1002.1525 | -1.4 | -3.2791 | -2.7898
2014-03-05 |  | 8.3227 | 1018.6559 | -0.58333 | -2.7616 | -2.5958
2014-03-06 |  | 16.7479 | 1022.7501 | -2.0625 | -5.435 | -4.0954
2014-03-07 |  | 22.4577 | 1021.7793 | -2.2292 | -4.663 | -4.0665
2014-03-08 |  | 18.4214 | 1023.5521 | -7.1917 | -9.1289 | -9.0774
2014-03-09 |  | 13.5161 | 1020.9774 | -9.7417 | -11.1007 | -11.1837
2014-03-10 |  | 9.7336 | 1026.6755 | -4.25 | -5.6916 | -5.9633
2014-03-11 |  | 8.6027 | 1031.8671 | -3.6208 | -6.2038 | -5.5312
2014-03-12 |  | 9.5348 | 1030.432 | -10.6375 | -11.7978 | -12.0103
2014-03-13 |  | 15.3096 | 1028.3638 | -21.1792 | -23.227 | -20.1269
2014-03-14 |  | 18.99 | 1025.4937 | -17.7583 | -21.0533 | -20.0401
2014-03-15 |  | 12.794 | 1024.1008 | -5.2042 | -8.7524 | -6.7983
2014-03-16 |  | 14.0047 | 1021.3572 | -2.4792 | -3.734 | -3.8704
2014-03-17 |  | 11.4003 | 1019.3735 | -3.3833 | -5.7255 | -4.9775
2014-03-18 |  | 11.2092 | 1014.9838 | -2.8542 | -4.6826 | -3.5928
2014-03-19 |  | 11.2138 | 1018.8025 | -1.9792 | -4.0039 | -3.1191
2014-03-20 |  | 11.1658 | 1003.9144 | -4.2958 | -6.6814 | -5.5718
2014-03-21 |  | 9.7357 | 1001.6528 | -2.2042 | -4.0489 | -3.0861
2014-03-22 |  | 7.7803 | 997.4673 | -1.3125 | -3.1638 | -1.9861
2014-03-23 |  | 6.8344 | 1005.7824 | -0.15417 | -1.7992 | -1.3939
2014-03-24 |  | 7.1052 | 1010.8052 | -3.3917 | -4.3518 | -4.0003
2014-03-25 |  | 7.449 | 1007.7662 | -3.4833 | -5.1092 | -4.41
2014-03-26 |  | 5.3069 | 1015.237 | -5.0625 | -6.7659 | -6.2667
2014-03-27 |  | 6.7807 | 1010.9318 | -7.3 | -8.2149 | -8.9353
2014-03-28 |  | 9.0745 | 1013.3799 | -15.0042 | -16.7637 | -15.0885
2014-03-29 |  | 13.3509 | 1012.789 | -16.75 | -16.8622 | -16.5675
2014-03-30 |  | 14.2623 | 1011.4805 | -12.1 | -13.3029 | -11.25
2014-03-31 |  | 14.8537 | 1010.8474 | -7.6875 | -7.0791 | -6.8111
2014-04-01 |  | 14.5248 | 1008.0616 | -7.9125 | -10.4366 | -8.8729
2014-04-02 |  | 14.2277 | 1002.0258 | -17.9208 | -19.7894 | -17.3834
2014-04-03 |  | 14.2017 | 998.607 | -18.5833 | -20.362 | -18.5246
2014-04-04 |  | 13.3551 | 1006.3733 | -9.8167 | -10.3674 | -9.9962
2014-04-05 |  | 12.8423 | 1011.776 | -3.5 | -3.515 | -4.5009
2014-04-06 |  | 14.1099 | 1011.3539 | -3.8958 | -3.6187 | -4.5806
2014-04-07 |  | 18.3609 | 1007.1753 | -3.8875 | -3.3064 | -4.4131
2014-04-08 |  | 22.3323 | 1017.2208 | -0.825 | -1.5471 | -1.6753
2014-04-09 |  | 17.2507 | 1023.6787 | -2.2417 | -3.626 | -3.4032
2014-04-10 |  | 15.3228 | 1020.2598 | -2.5417 | -4.0082 | -3.6682
2014-04-11 |  | 13.5495 | 1019.5845 | -2.5083 | -3.6628 | -3.6648
2014-04-12 |  | 11.9131 | 1017.2208 | -3.8042 | -5.554 | -4.8471
2014-04-13 |  | 13.327 | 1019.5001 | -1.9917 | -3.2506 | -3.1466
2014-04-14 |  | 12.2411 | 1023.13 | -1.1167 | -2.5396 | -2.4443
2014-04-15 |  | 16.5472 | 1028.5327 | -1.3708 | -2.9466 | -2.6549
2014-04-16 |  | 19.1309 | 1025.7469 | -2.9208 | -4.3052 | -4.1602
2014-04-17 |  | 13.2124 | 1017.7273 | -4.5417 | -7.6472 | -6.1408
2014-04-18 |  | 10.2887 | 1018.6559 | -2.1583 | -2.9689 | -2.9269
2014-04-19 |  | 10.1253 | 1015.9546 | -2.1792 | -3.4067 | -3.3137
2014-04-20 |  | 10.3837 | 1004.4739 | -7.775 | -10.0613 | -9.4445
2014-04-21 |  | 13.6226 | 1003.3765 | -7.9708 |  | -8.7642
2014-04-22 |  | 13.032 | 1007.1753 | -5.5417 | -6.1471 | -5.6037
2014-04-23 |  | 13.8013 | 1016.1234 | -3.6583 | -4.6996 | -4.3931
2014-04-24 |  | 15.1044 | 1016.7987 | -5.1417 | -5.8095 | -5.3993
2014-04-25 |  | 11.0464 | 1009.0746 | -6.9565 | -9.2056 | -8.8195
2014-04-26 |  | 12.7737 | 1003.3343 | -2.0083 | -4.7166 | -4.274
2014-04-27 |  | 12.5217 | 1002.1947 | -1.4708 | -3.4581 | -3.1504
2014-04-28 |  | 14.473 | 1009.0324 | -5.8167 | -8.4891 | -7.7407
2014-04-29 |  | 16.5304 | 1010.763 | -8.7318 | -11.5847 | -10.5083
2014-04-30 |  | 21.7909 | 1010.5941 | -6.5762 | -9.7444 | -8.3296
2014-05-01 |  | 22.4804 | 1009.159 | -4.75 | -6.7184 | -5.7774
2014-05-02 |  | 21.7996 | 1022.117 | -2.475 | -6.8414 | -4.2066
2014-05-03 |  | 22.3811 | 1026.6333 | -1.7625 | -3.6264 | -2.9021
2014-05-04 |  | 22.5142 | 1021.1462 | -2.2333 | -6.2643 | -3.7291
2014-05-05 |  | 22.728 | 1010.4253 | -5.2667 | -8.0854 | -6.5886
2014-05-06 |  | 22.8917 | 1003.883 | -1.6125 |  | -3.5773
2014-05-07 |  | 22.721 | 1007.3863 | -0.32083 | -4.5228 | -2.3375
2014-05-08 |  | 23.0108 | 1006.2045 | -0.8625 |  | -2.5131
2014-05-09 |  | 22.7093 | 1009.2435 | -0.020833 | -3.8599 | -2.2372
2014-05-10 |  | 22.4776 | 1001.4771 | -1.3792 |  | -3.2859
2014-05-11 |  | 12.5647 | 1001.8148 | 0.2625 | -2.0565 | -1.3833
2014-05-12 |  | 12.781 | 1008.4415 | -0.083333 |  | -1.6492
2014-05-13 |  | 12.0384 | 1018.1494 | 0.047619 | -2.4574 | -1.7483
2014-05-14 |  | 14.7497 | 1029.5879 | -1.0667 | -4.2561 | -2.5206
2014-05-15 |  | 16.1895 | 1034.1042 | -2.9292 | -7.1533 | -4.1472
2014-05-16 |  | 17.8765 | 1030.0944 | -3.2125 | -7.8949 | -5.0441
2014-05-17 |  | 19.2039 | 1021.104 | -4.2167 | -9.6595 | -5.9283
2014-05-18 |  | 19.8813 | 1010.0032 | -4.8958 | -9.1531 | -7.108
2014-05-19 |  | 20.684 | 1002.2369 | -10.5792 | -14.0454 | -9.211
2014-05-20 |  | 17.8936 | 1005.6557 | -4.2571 | -6.6161 | -4.3945
2014-05-21 |  | 16.2554 | 1006.12 | -3.3292 | -5.5881 | -4.7687
2014-05-22 |  | 19.3399 | 1000.2953 | -1.3333 | -4.8089 | -3.0671
2014-05-23 |  | 22.5297 | 1004.3473 | -0.6875 | -3.5825 | -2.096
2014-05-24 |  | 22.7205 | 1008.5259 | -1.0375 | -4.0253 | -2.401
2014-05-25 |  | 22.7006 | 1016.039 | -0.61667 | -3.2589 | -2.0143
2014-05-26 |  | 22.7038 | 1016.3345 | -1.4792 | -4.1943 | -2.7262
2014-05-27 |  | 21.0795 | 1011.776 | -2.4208 |  | -3.8995
2014-05-28 |  | 22.0051 | 1009.6233 | -1.65 |  | -2.9107
2014-05-29 |  | 22.735 | 1014.2663 | -2.8917 |  | -4.0199
2014-05-30 |  | 22.6908 | 1021.9482 | -3.0542 | -5.4303 | -3.8745
2014-05-31 |  | 22.7779 | 1023.341 | -2.2792 | -4.3488 | -3.1355
2014-06-01 |  | 22.8316 | 1020.5131 | -2.8958 | -5.5023 | -4.1737
2014-06-02 |  | 21.4251 | 1016.3767 | -2.7417 |  | -3.8497
2014-06-03 |  | 16.041 | 1010.3409 | -2.2375 |  | -3.496
2014-06-04 |  | 13.0662 | 1002.8278 | -1.5333 | -4.0866 | -2.9692
2014-06-05 |  | 15.4233 | 1008.8214 | -0.25 | -2.6264 | -1.6036
2014-06-06 |  | 18.1569 | 1011.8182 | -1.5417 | -3.4313 | -2.3346
2014-06-07 |  | 19.0054 | 1010.7207 | -2.7208 |  | -3.2522
2014-06-08 |  | 21.0844 | 1016.9676 | -1.2792 |  | -2.2624
2014-06-09 |  | 20.5875 | 1014.1396 | -2.5458 |  | -3.7258
2014-06-10 |  | 19.368 | 1016.7143 | -0.7125 |  | -2.1674
2014-06-11 |  | 19.9539 | 1024.9027 | -0.59167 | -2.5122 | -1.8573
2014-06-12 |  | 21.2572 | 1026.169 | -1.5 |  | -2.8186
2014-06-13 |  | 21.8324 | 1022.7923 | -2.1583 |  | -2.9981
2014-06-14 |  | 18.4856 | 1023.8475 | -1.95 |  | -3.2478
2014-06-15 |  | 16.2596 | 1026.38 | -0.85833 |  | -2.2908
2014-06-16 |  | 15.7677 | 1026.2112 | -1.2542 | -3.295 | -2.2291
2014-06-17 |  | 18.0943 | 1025.8735 | -1.35 | -3.0698 | -1.9714
2014-06-18 |  | 18.1777 | 1024.4807 | -1.3208 |  | -2.1356
2014-06-19 |  | 17.5448 | 1021.4839 | -1.9417 |  | -2.9299
2014-06-20 |  | 18.2388 | 1020.8085 | -1.2167 | -5.1414 | -2.3522
2014-06-21 |  | 20.2388 | 1017.9806 | -1.3 | -3.7325 | -2.3482
2014-06-22 |  | 20.4094 | 1020.2598 | -2.3375 |  | -3.179
2014-06-23 |  | 20.7562 | 1020.5553 | -1.1792 |  | -2.3772
2014-06-24 |  | 20.0088 | 1017.6851 | -2.8333 |  | -4.144
2014-06-25 |  | 17.678 | 1016.7565 | -1.4542 | -3.7253 | -2.6878
2014-06-26 |  | 19.8987 | 1013.9286 | -1.3958 | -3.2081 | -2.3297
2014-06-27 |  | 22.2118 | 1010.6363 | -2.3792 | -5.3339 | -3.358
2014-06-28 |  | 22.6829 | 1008.4415 | -1.2125 | -3.8337 | -2.5063
2014-06-29 |  | 22.433 | 1011.7337 | -0.50833 | -3.4177 | -1.8341
2014-06-30 |  | 22.1406 | 1016.039 | -1.3542 | -4.0959 | -2.2911
2014-07-01 |  | 22.9549 | 1019.0358 | -0.90417 | -3.0015 | -2.2141
2014-07-02 |  | 22.4544 | 1021.2728 | -1.55 | -3.4878 | -2.4088
2014-07-03 |  | 23.7138 | 1017.6429 | -1.6167 | -3.664 | -2.8557
2014-07-04 |  | 21.6159 | 1006.2045 | -1.9583 | -3.6431 | -2.6373
2014-07-05 |  | 18.5056 | 1000.5063 | -0.99167 | -2.4587 | -2.3482
2014-07-06 |  | 17.7118 | 1004.2207 | -0.92083 | -3.0814 | -2.1429
2014-07-07 |  | 17.8172 | 1013.5909 | -0.75417 | -2.4016 | -1.7364
2014-07-08 |  | 16.8524 | 1013.7597 | -1.3542 | -3.518 | -2.5629
2014-07-09 |  | 18.8655 | 1015.9124 | -2.325 | -4.9445 | -3.4015
2014-07-10 |  | 16.4648 | 1016.2923 | -0.97917 | -2.2225 | -2.0531
2014-07-11 |  | 16.3401 | 1015.7858 | -2.5125 | -3.9458 | -3.123
2014-07-12 |  | 21.1111 | 1011.9026 | -3.8958 | -5.0545 | -4.0929
2014-07-13 |  | 20.2822 | 1006.7532 | -1.6375 | -3.6812 | -2.9287
2014-07-14 |  | 20.0691 | 1012.7467 | -0.54167 | -1.8343 | -1.7389
2014-07-15 |  | 22.067 | 1016.7565 | -0.58 | -2.2463 | -2.0425
2014-07-16 |  | 22.4299 | 1019.078 | -1.0083 | -3.0044 | -2.4302
2014-07-17 |  | 23.8185 | 1018.7825 | -1.6167 | -3.2637 | -2.8774
2014-07-18 |  | 24.997 | 1011.4383 | -4.9208 | -6.7699 | -4.9107
2014-07-19 |  | 23.3566 | 1006.7954 | -2.225 | -3.1765 | -2.7225
2014-07-20 |  | 21.8713 | 1008.8636 | -1.8958 | -4.2474 | -3.501
2014-07-21 |  | 22.3898 | 1016.841 | -2.2125 | -4.3582 | -2.8583
2014-07-22 |  | 22.2451 | 1021.0618 | -1.8708 | -3.9995 | -2.9138
2014-07-23 |  | 23.0202 | 1018.1494 | -2.5458 | -4.4008 | -3.0066
2014-07-24 |  | 23.6104 | 1015.7858 | -2.0792 | -2.6218 | -2.7554
2014-07-25 |  | 21.1717 | 1015.3215 | -2.375 |  | -3.3645
2014-07-26 |  | 24.1919 | 1014.6461 | -2.3208 | -4.6131 | -3.2384
2014-07-27 |  | 22.5635 | 1014.7305 | -2.175 | -4.4558 | -3.6562
2014-07-28 |  | 19.4805 | 1013.7597 | -1.6583 | -3.8618 | -3.0906
2014-07-29 |  | 22.2681 | 1014.013 | -2.0583 | -3.6059 | -3.0122
2014-07-30 |  | 21.69 | 1014.013 | -1.7167 | -3.4615 | -2.812
2014-07-31 |  | 21.3133 | 1012.0292 | -1.875 | -3.8974 | -2.9877
2014-08-01 |  | 20.6272 | 1007.0486 | -2.1583 | -3.0814 | -3.0096
2014-08-02 |  | 20.0171 | 1002.4057 | -1.8958 | -2.185 | -2.9187
2014-08-03 |  | 19.5151 | 1008.4415 | -1.05 | -1.2055 | -1.7527
2014-08-04 |  | 20.2676 | 1014.4351 | -1.5 | -1.7361 | -1.9225
2014-08-05 |  | 20.2621 | 1016.0812 | -2.2167 | -2.5504 | -2.5004
2014-08-06 |  | 21.1929 | 1009.9188 | -1.8083 | -2.7065 | -2.5663
2014-08-07 |  | 22.2738 | 1012.4091 | -1.5826 | -2.5664 | -2.5456
2014-08-08 |  | 19.9402 | 1005.7824 | -4.9958 |  | -5.5467
2014-08-09 |  | 19.1373 | 1005.8246 | -1.5292 | -2.8492 | -2.8024
2014-08-10 |  | 17.7253 | 998.1849 | -1.4917 | -1.8093 | -2.6098
2014-08-11 |  | 16.8938 | 1006.2889 | -0.725 | -0.96581 | -1.8119
2014-08-12 |  | 16.7432 | 1005.698 | -1.0273 | -2.0741 | -2.3238
2014-08-13 |  | 18.1108 | 1003.7986 | -0.24167 | -1.158 | -1.9419
2014-08-14 |  | 16.4926 | 1007.9772 | -0.25 | -1.4868 | -2.1233
2014-08-15 |  | 16.8226 | 1014.7305 | -0.3875 | -1.8779 | -1.766
2014-08-16 |  | 17.5472 | 1017.8962 | -1.3708 | -2.4738 | -2.6643
2014-08-17 |  | 16.9902 | 1007.6395 | -0.7 | -1.9238 | -2.3998
2014-08-18 |  | 15.7143 | 1007.8928 | 0.1875 | -1.2608 | -1.4062
2014-08-19 |  | 14.8309 | 1011.8182 | 0.2625 | -1.0829 | -1.4614
2014-08-20 |  | 15.0357 | 1015.3637 | -0.12917 | -1.5511 | -1.7199
2014-08-21 |  | 14.9623 | 1013.0661 | -0.63333 | -1.7616 | -2.1185
2014-08-22 |  | 16.6205 | 1009.5389 | -0.1125 | -1.4585 | -1.643
2014-08-23 |  | 15.1847 | 1014.013 | 0.0375 | -1.0334 | -1.4657
2014-08-24 |  | 15.7864 | 1016.7565 | -0.59583 | -1.7341 | -2.21
2014-08-25 |  | 15.9087 | 1005.3603 | -1.5875 | -2.6797 | -3.1063
2014-08-26 |  | 15.8715 | 1004.7272 | 0.17917 | -1.9021 | -1.8997
2014-08-27 |  | 17.2219 | 1012.5357 | -2.6542 | -4.0523 | -3.6182
2014-08-28 |  | 18.9661 | 1009.5811 | -0.90833 | -2.5078 | -2.5093
2014-08-29 |  | 18.4928 | 1011.5227 | -0.4375 | -2.1441 | -2.0258
2014-08-30 |  | 18.7243 | 1013.6331 | -0.15417 | -1.6996 | -1.892
2014-08-31 |  | 18.5878 | 1016.3767 | -0.16667 | -2.0001 | -1.8698
2014-09-01 |  | 17.2807 | 1018.9514 | -0.79167 | -1.915 | -2.189
2014-09-02 |  | 18.7444 | 1021.6949 | -1.9792 | -3.491 | -3.1983
2014-09-03 |  | 19.5731 | 1021.104 | -6.3042 | -8.7052 | -7.4487
2014-09-04 |  | 18.8301 | 1017.052 | -6.35 | -8.6817 | -7.1051
2014-09-05 |  | 18.9168 | 1014.5617 | -6.9667 | -9.06 | -7.4367
2014-09-06 |  | 19.5463 | 1012.7045 | -7.7792 | -10.6618 | -9.712
2014-09-07 |  | 18.0939 | 1014.4351 | -6.6042 | -8.3248 | -7.1552
2014-09-08 |  | 17.7636 | 1018.1916 | -2.9083 | -4.9756 | -3.9109
2014-09-09 |  | 17.2957 | 1020.4709 | -2.7917 | -4.2308 | -4.0074
2014-09-10 |  | 16.2935 | 1020.4287 | -1.8208 | -3.3774 | -3.3092
2014-09-11 |  | 15.9317 | 1021.0196 | -1.1583 | -2.6971 | -2.4584
2014-09-12 |  | 17.835 | 1023.1722 | -1.8208 | -2.6349 | -2.9818
2014-09-13 |  | 17.0473 | 1025.1138 | -2.1208 | -4.0877 | -3.704
2014-09-14 |  | 17.1107 | 1020.893 | -1.6208 | -3.1322 | -3.2374
2014-09-15 |  | 17.574 | 1015.5325 | -2.9583 | -4.7399 | -4.1182
2014-09-16 |  | 18.9631 | 1013.3377 | -11.9958 | -13.9871 | -11.9296
2014-09-17 |  | 18.2776 | 1010.6363 | -9.8 | -12.288 | -10.9687
2014-09-18 |  | 20.0617 | 1008.0194 | -13.1167 | -15.1004 | -13.1991
2014-09-19 |  | 19.9762 | 1009.9188 | -12.1333 | -13.3723 | -12.0865
2014-09-20 |  | 17.4464 | 1014.9416 | -9.1083 | -10.9919 | -9.4731
2014-09-21 |  | 15.2869 | 1022.7079 | -1.9417 | -3.1862 | -2.9261
2014-09-22 |  | 14.2557 | 1024.1008 | -1.9333 | -2.8913 | -2.9559
2014-09-23 |  | 14.7533 | 1018.4449 | -2.6875 | -4.6817 | -3.8547
2014-09-24 |  | 14.7877 | 1012.7467 | -1.7292 | -2.7127 | -2.3402
2014-09-25 |  | 15.2148 | 1018.9514 | -0.4625 | -1.7198 | -1.6439
2014-09-26 |  | 18.0596 | 1022.2014 | -0.775 | -1.778 | -1.6615
2014-09-27 |  | 17.6323 | 1024.6917 | -1.2667 | -3.3192 | -2.8068
2014-09-28 |  | 19.0006 | 1019.2468 | -5.6833 | -6.3642 | -6.0515
2014-09-29 |  | 16.5409 | 1018.7403 | -5.1792 | -6.8419 | -6.0908
2014-09-30 |  | 18.1796 | 1022.0326 | -4.0625 | -5.0681 | -4.5356
2014-10-01 |  | 18.1254 | 1023.932 | -1.5208 | -3.1655 | -2.4015
2014-10-02 |  | 17.6693 | 1026.7177 | -2.425 | -4.4657 | -3.5669
2014-10-03 |  | 17.3803 | 1020.2176 | -3.8375 | -5.9862 | -4.9093
2014-10-04 |  | 13.2246 | 1013.2532 | -3.4792 | -5.039 | -4.2485
2014-10-05 |  | 11.2202 | 1017.4319 | -2.1083 | -3.442 | -2.9522
2014-10-06 |  | 11.8616 | 1000.9284 | -2.1042 | -3.1946 | -3.0474
2014-10-07 |  | 11.4502 | 996.7498 | -0.77083 | -2.0231 | -1.7783
2014-10-08 |  | 13.2798 | 994.977 | -1.4833 | -2.7542 | -2.5884
2014-10-09 |  | 13.6305 | 998.3537 | -0.1625 | -0.7976 | -1.4337
2014-10-10 |  | 13.7648 | 1008.5681 | -0.19583 | -1.9774 | -1.8039
2014-10-11 |  | 13.2317 | 1009.75 | -1.3667 | -2.3845 | -2.1699
2014-10-12 |  | 11.5056 | 1008.3993 | -1.9917 | -3.7304 | -3.3098
2014-10-13 |  | 13.0974 | 995.8634 | -1.975 |  | -2.9125
2014-10-14 |  | 13.5907 | 1002.9122 | -2.5208 | -3.3607 | -3.2096
2014-10-15 |  | 13.9608 | 1002.4479 | -3.9125 | -5.093 | -4.934
2014-10-16 |  | 15.456 | 1001.0128 | -0.93333 | -1.7074 | -2.0942
2014-10-17 |  | 16.6677 | 1008.4837 | -0.75 | -1.7655 | -2.1691
2014-10-18 |  | 18.4117 | 1009.961 | -0.8125 | -1.7572 | -2.3065
2014-10-19 |  | 16.9907 | 1012.1558 | -1.5 | -1.562 | -2.1783
2014-10-20 |  | 14.9345 | 1013.7598 | -1.6833 | -2.2765 | -2.5309
2014-10-21 |  | 12.2508 | 1007.5973 | -0.54167 | -1.6201 | -1.4531
2014-10-22 |  | 11.2743 | 1022.4969 | -0.32917 | -1.1839 | -1.5468
2014-10-23 |  | 14.7239 | 1017.9384 | -1.3 | -2.0148 | -2.4047
2014-10-24 |  | 15.4036 | 1013.211 | -1.475 | -2.2391 | -2.7332
2014-10-25 |  | 12.5848 | 1017.3475 | -0.6625 | -1.483 | -1.691
2014-10-26 |  | 14.1601 | 1020.0488 | -0.68333 | -1.1258 | -1.7173
2014-10-27 |  | 15.6367 | 1018.3605 | -1.4125 | -2.0688 | -2.4632
2014-10-28 |  | 15.4105 | 1012.0714 | -1.7696 | -3.2818 | -3.3775
2014-10-29 |  | 13.7399 | 1015.0682 | -2.7917 | -3.5352 | -3.59
2014-10-30 |  | 16.0132 | 1016.9254 | -5.3292 | -6.63 | -5.8033
2014-10-31 |  | 17.5539 | 1015.4903 | -3.0625 | -4.4159 | -4.016
2014-11-01 |  | 15.7568 | 1013.211 | -2.475 | -3.1572 | -2.8603
2014-11-02 |  | 13.8551 | 1003.1233 | -2.5917 | -3.099 | -3.0773
2014-11-03 |  | 9.1702 | 990.0387 | -2.0917 | -2.7293 | -2.9462
2014-11-04 |  | 8.7064 | 991.6426 | -0.42083 | -1.9487 | -1.8209
2014-11-05 |  | 7.7887 | 1002.6168 | -2.2391 | -3.2984 | -3.3174
2014-11-06 |  | 8.4102 | 1004.8538 | -2.8542 | -4.7898 | -3.9536
2014-11-07 |  | 11.3615 | 992.9932 | -0.29583 | -2.5174 | -2.1749
2014-11-08 |  | 11.176 | 999.5778 | -0.47083 | -1.832 | -1.9357
2014-11-09 |  | 10.2191 | 1001.857 | -1.3708 | -3.2988 | -2.7965
2014-11-10 |  | 10.8047 | 1001.9414 | -1.175 | -2.5964 | -2.3614
2014-11-11 |  | 12.1021 | 995.3569 | -1.1917 | -2.8913 | -2.6009
2014-11-12 |  | 11.7152 | 996.581 | -0.35417 | -1.2712 | -1.5992
2014-11-13 |  | 12.0094 | 1002.5323 | -0.9875 | -2.0272 | -2.3358
2014-11-14 |  | 12.4003 | 998.2693 | -0.7 | -2.7542 | -2.7081
2014-11-15 |  | 11.6477 | 997.7628 | -2.0042 | -3.4064 | -3.3799
2014-11-16 |  | 10.8163 | 998.016 | -2.9583 | -4.5696 | -4.1594
2014-11-17 |  | 9.8318 | 999.4511 | -1.525 | -2.775 | -3.3692
2014-11-18 |  | 10.4991 | 1009.0324 | -2.8667 | -4.3411 | -3.9866
2014-11-19 |  | 10.738 | 1018.065 | -5.8708 | -6.8751 | -6.5687
2014-11-20 |  | 9.6801 | 1023.0034 | -7.4708 | -9.4009 | -8.3467
2014-11-21 |  | 9.3268 | 1016.4189 | -8.3417 | -9.8573 | -9.2917
2014-11-22 |  | 14.5289 | 1011.987 | -4.2625 | -5.9238 | -5.9943
2014-11-23 |  | 9.3671 | 1015.7435 | -2.8708 | -4.096 | -4.255
2014-11-24 |  | 6.3528 | 1024.945 | -2.775 | -5.4662 | -4.2593
2014-11-25 |  | 7.2435 | 1019.9644 | -4.3125 | -6.5022 | -5.5659
2014-11-26 |  | 10.0141 | 1009.2012 | -4.9125 | -6.0194 | -5.9866
2014-11-27 |  | 11.7277 | 1001.6038 |  | -5.388 | -5.2245
2014-11-28 |  | 12.0032 | 1002.1947 |  | -5.3755 | -5.0378
2014-11-29 |  | 11.8163 | 1009.0746 |  | -5.4586 | -4.8432
2014-11-30 |  | 10.1799 | 1012.0292 |  | -6.7131 | -5.8194
2014-12-01 |  | 7.8917 | 1012.2402 |  | -4.9268 | -4.2313
2014-12-02 |  | 7.435 | 1016.5033 | -2.5208 | -3.5227 | -3.2765
2014-12-03 |  | 6.8567 | 1020.9774 | -1.6417 | -3.0118 | -3.0161
2014-12-04 |  | 5.2425 | 1014.5195 | -3.25 | -4.2611 | -4.8525
2014-12-05 |  | 5.6778 | 1018.276 | -3.5083 | -4.9144 | -4.9537
2014-12-06 |  | 4.2625 | 1025.2826 | -4.5833 | -6.4057 | -5.2747
2014-12-07 |  | 7.9573 | 1017.1364 | -1.7125 | -3.3732 | -3.3109
2014-12-08 |  | 5.1713 | 1018.6559 | -0.21667 | -2.0522 | -1.8672
2014-12-09 |  | 5.8059 | 1022.5391 | -2.0792 | -4.0752 | -3.4347
2014-12-10 |  | 7.9614 | 1012.9156 | -0.90833 | -2.8165 | -2.6864
2014-12-11 |  | 7.6751 | 1006.5843 | -1.3625 | -2.559 | -2.6435
2014-12-12 |  | 7.1718 | 995.5258 | -0.45 | -2.0605 | -2.4567
2014-12-13 |  | 3.4685 | 1009.4967 | -0.63913 | -3.2444 | -2.9222
2014-12-14 |  | 6.3911 | 1009.8766 | -0.9625 | -3.6515 | -3.1756
2014-12-15 |  | 7.3775 | 1010.2987 | -0.72083 | -2.6628 | -2.924
2014-12-16 |  | 5.5411 | 1012.6201 | -2.5167 | -4.9185 | -4.3563
2014-12-17 |  | 11.3896 | 1004.094 | -1.0417 | -2.6296 | -3.2426
2014-12-18 |  | 13.0249 | 1008.1883 | -1.0292 | -2.5133 | -2.7598
2014-12-19 |  | 9.5841 | 1013.8864 | 0.11667 | -1.6492 | -1.5921
2014-12-20 |  | 7.5273 | 1024.8605 | 0.60833 | -1.4789 | -1.0388
2014-12-21 |  | 9.2634 | 1024.5651 | -0.74167 | -2.4177 | -2.3594
2014-12-22 |  | 12.6816 | 1016.5455 | -0.5875 | -2.426 | -2.5718
2014-12-23 |  | 11.9615 | 1014.8994 | -0.6875 | -2.1892 | -2.4601
2014-12-24 |  | 8.7079 | 1015.9546 | -0.17917 | -1.5952 | -1.661
2014-12-25 |  | 5.5637 | 1027.0976 | 0.37083 | -1.5952 | -1.5855
2014-12-26 |  | 4.3002 | 1020.4709 | -3.2667 | -4.8562 | -4.9382
2014-12-27 |  | 3.3857 | 1004.9382 | -0.1875 | -2.1186 | -1.6201
2014-12-28 |  | 2.4957 | 1028.5749 | 0.96667 | -1.4623 | -1.1859
2014-12-29 |  | 1.7664 | 1038.7471 | -2.7958 | -5.471 | -4.5827
2014-12-30 |  | 2.1089 | 1037.0587 | -4.3125 | -7.2781 | -6.3355
2014-12-31 |  | 4.2219 | 1032.3314 | -3.0583 | -6.1814 | -5.3733

## Results
DateTime | CorrectedValue