## Introduction
Volatile Correction Model
Version 1.1
The Environmental Research Group have developed this application to allow users to correct their TEOM measurements based on nearby FDMS measurements.
Site | Stansted Airport 3
Start Date | 01/01/2015
End Date | 31/12/2015
This spreadsheet was created using the website | www.volatile-correction-model.info
You can also contact us via email at | vcm@erg.kcl.ac.uk
Using the correction model
1. Go to the Summary sheet and ensure details are correct | Summary Page
2. Go to the Data sheet and enter any local measurement data (e.g. FDMS purge, temperature, barometric pressure etc). Please ensure that the measurements are in the correct units, especially barometric pressure which should be in millibar (mbar). If you need help converting these units please see the help section of the VCM Web Portal. | Data Page
3. Paste in the TEOM data you would like to correct into the TEOM column on the data page. | Data Page
4. Copy the data out of the results sheet - if copying to excel then use copy, and then paste special, values | Results Page
Cell colours
Data Entry | Data Entry Needed (unless values already there)
Fixed Values | Fixed after setup on website
Calculated Values | Values will be automatically calculated
Warnings | Warning for cell

## Summary
Summary | Text | Value
0
Site Name | Stansted Airport 3
Organisation | Stansted Airport Ltd
Start Date | 01/01/2015
End Date | 31/12/2015
TEOM data already corrected with 1.3 factor | No
EPA Constant A |  | 3
EPA Constant B |  | 1.03
Instrument Temperature |  | 25
Instrument Pressure |  | 1013
Instrument reports to local ambient readings | No
Timescale | Daily
Pressure Site | Bexley - Belvedere West FDMS (BQ8)
Pressure Site Warning
Temperature Site | Bexley - Belvedere West FDMS (BQ8)
Temperature Site Warning
FDMS Site 1 | Greenwich - Plumstead High Street (GN3)
FDMS Site 1 Warning | FDMS1 Correction includes unratified data.
FDMS Site 2 | Havering - Romford (HV3)
FDMS Site 2 Warning | FDMS2 Correction includes unratified data.
FDMS Site 3 | Average of remaining sites within range
FDMS Site 3 Warning | FDMS3 Correction includes unratified data.

## Data
DateTime | TEOM | Temperature | Pressure | FDMS1 | FDMS2 | FDMS3
| 0 | 0 | 0 | 0 | 0 | 0
2015-01-01 |  | 10.0083 | 1014.7139 | -5.4588 | -5.2379 | -5.1012
2015-01-02 |  | 9.1375 | 1016.7331 | -1.7623 | -2.9412 | -2.4691
2015-01-03 |  | 5.3958 | 1011.3905 | -3.1846 | -2.2907 | -3.3051
2015-01-04 |  | 2.6375 | 1023.0853 | -7.3805 | -5.9802 | -6.7489
2015-01-05 |  | 8.5625 | 1016.2283 | -5.6308 | -5.0618 | -5.5744
2015-01-06 |  | 7.7208 | 1008.9085 | -3.1553 | -3.6783 | -3.1083
2015-01-07 |  | 7.625 | 1010.8857 | -2.5427 | -2.085 | -2.8638
2015-01-08 |  | 9.5583 | 1008.4037 | -2.1483 | -2.2776 | -2.5248
2015-01-09 |  | 13.4208 | 1004.7018 | -2.6686 | -2.1206 | -2.9433
2015-01-10 |  | 10.6958 | 1001.7991 | -2.1273 | -2.9919 | -2.7852
2015-01-11 |  | 7.175 | 1009.1189 | -1.3846 | -0.99485 | -1.7164
2015-01-12 |  | 11.5792 | 997.1296 | -3.0713 | -2.6951 | -2.9517
2015-01-13 |  | 8.3458 | 989.5995 | -2.6979 | -3.0206 | -2.9697
2015-01-14 |  | 6.7875 | 991.0718 | -2.3203 | -1.684 | -2.3862
2015-01-15 |  | 8.4458 | 978.1571 | -1.9427 | -1.6844 | -1.8734
2015-01-16 |  | 5.425 | 992.0815 | -0.93148 | -0.63731 | -0.79595
2015-01-17 |  | 3.6292 | 999.6116 | -2.5678 | -1.8054 | -2.4084
2015-01-18 |  | 3.2917 | 999.1909 | -3.9818 | -3.1286 | -3.6806
2015-01-19 |  | 2.3292 | 1001.0839 | -6.063 | -4.1014 | -5.0943
2015-01-20 |  | 1.9542 | 997.1716 | -6.8896 | -5.3876 | -5.9182
2015-01-21 |  | 3.4917 | 995.6572 | -5.2364 | -4.3999 | -4.8244
2015-01-22 |  | 2.475 | 1007.941 | -10.1245 | -8.4985 | -9.2753
2015-01-23 |  | 3.3333 | 1011.3484 | -10.1371 | -8.6943 | -10.0211
2015-01-24 |  | 5.9083 | 1013.0732 | -3.3147 | -2.5945 | -2.7747
2015-01-25 |  | 6.575 | 1016.9434 | -3.2686 | -2.3423 | -3.2095
2015-01-26 |  | 9.2375 | 1011.1802 | -3.7049 | -3.0641 | -2.9848
2015-01-27 |  | 7.9958 | 1013.1574 | -3.3776 | -2.6102 | -3.1958
2015-01-28 |  | 7.1542 | 991.8291 | -3.8554 | -4.2977 | -4.1579
2015-01-29 |  | 4.4958 | 971.258 | -3.9902 | -2.7092 | -3.1987
2015-01-30 |  | 4.4292 | 965.4526 | -2.4713 | -1.5269 | -2.0322
2015-01-31 |  | 3.8167 | 971.889 | -2.1441 | -0.68242 | -1.333
2015-02-01 |  | 4.4375 | 986.3603 | -1.7916 | -0.11377 | -0.94267
2015-02-02 |  | 1.9417 | 992.5442 | -4.2166 | -1.6898 | -2.5994
2015-02-03 |  | 2.8667 | 995.3207 | -3.8598 | -2.4836 | -3.0429
2015-02-04 |  | 3.8042 | 1007.0575 | -4.2021 | -2.3825 | -3.1396
2015-02-05 |  | 3.5417 | 1013.1153 | -3.5431 | -1.5606 | -2.7915
2015-02-06 |  | 3.4375 | 1018.4158 | -2.3321 | -1.1579 | -1.9163
2015-02-07 |  | 4.5 | 1023.7584 | -3.9368 | -2.8243 | -3.1512
2015-02-08 |  | 5.9042 | 1025.357 | -5.7426 | -3.965 | -4.4349
2015-02-09 |  | 6.3417 | 1021.7812 | -6.2647 | -5.7005 | -5.5993
2015-02-10 |  | 6.2731 | 1020.0913 | -6.4573 | -6.1912 | -6.2873
2015-02-11 |  | 6.1167 | 1012.0215 | -10.0732 | -9.4344 | -8.2586
2015-02-12 |  | 4.6667 | 1007.1837 | -11.9132 | -12.3113 | -10.3278
2015-02-13 |  | 7.5125 | 990.6512 | -9.5768 | -10.5929 | -8.5996
2015-02-14 |  | 7.9542 | 989.9781 | -3.6801 | -3.6255 | -2.7989
2015-02-15 |  | 6.7417 | 1001.126 | -8.5412 | -10.073 | -7.7016
2015-02-16 |  | 6.6917 | 1003.9866 | -6.7696 | -7.5332 | -5.8191
2015-02-17 |  | 6.0542 | 1023.4639 | -3.1452 | -1.8621 | -1.7374
2015-02-18 |  | 7.0375 | 1024.3053 | -3.817 | -3.978 | -3.2174
2015-02-19 |  | 7.7333 | 1008.1513 | -5.1521 | -4.9558 | -4.2725
2015-02-20 |  | 7.0833 | 992.3339 | -4.7584 | -4.6397 | -3.5921
2015-02-21 |  | 5.0375 | 988.8423 | -2.8499 | -2.3095 | -1.8818
2015-02-22 |  | 5.6958 | 989.4733 | -3.7871 | -3.265 | -3.0292
2015-02-23 |  | 7.6 | 978.8301 | -2.9569 | -2.4518 | -1.5866
2015-02-24 |  | 8.175 | 992.0815 | -0.86867 | -0.47439 | 0.19453
2015-02-25 |  | 9.9 | 1002.4301 | -2.4905 | -2.4513 | -1.7223
2015-02-26 |  | 9.8208 | 999.9481 | -4.3262 | -3.9306 | -3.0896
2015-02-27 |  | 6.8125 | 1006.5527 | -2.4948 | -1.7773 | -1.5228
2015-02-28 |  | 9.6292 | 994.6476 | -3.8855 | -3.361 | -3.2549
2015-03-01 |  | 9.7167 | 986.6968 | -2.7344 | -2.0027 | -1.6592
2015-03-02 |  | 6.7 | 995.531 | -1.2666 | 0.10015 | -0.60849
2015-03-03 |  | 7.4667 | 1003.4397 | -1.6817 | -1.1711 | -0.92724
2015-03-04 |  | 7.875 | 1017.3641 | -1.1768 | -0.0059841 | -0.21312
2015-03-05 |  | 9.2083 | 1026.1563 | -3.1067 | -2.6664 | -2.1057
2015-03-06 |  | 10.425 | 1021.1502 | -3.5004 | -4.106 | -2.8708
2015-03-07 |  | 12.2833 | 1012.1057 | -5.4388 | -6.7252 | -4.829
2015-03-08 |  | 11.525 | 1010.6333 | -4.9724 | -5.7966 | -3.8611
2015-03-09 |  | 9.2958 | 1012.4843 | -3.9473 | -5.617 | -4.1785
2015-03-10 |  | 9.4583 | 1017.6165 | -1.7716 | -4.2565 | -2.6568
2015-03-11 |  | 9.5625 | 1016.4806 | -6.4059 | -9.6512 | -7.1015
2015-03-12 |  | 10.825 | 1012.9467 | -8.5241 | -11.7017 | -9.4023
2015-03-13 |  | 8.7375 | 1011.0536 | -7.219 | -9.4878 | -7.0563
2015-03-14 |  | 7.1625 | 1017.5741 | -5.5458 | -6.4999 | -5.6032
2015-03-15 |  | 6.7583 | 1014.7135 | -6.3802 | -7.5781 | -6.3966
2015-03-16 |  | 7.4417 | 1010.8012 | -8.6097 | -10.009 | -8.641
2015-03-17 |  | 8.9667 | 1012.6522 | -18.0324 | -22.9028 | -17.2433
2015-03-18 |  | 7.9875 | 1019.341 |  |  | -15.5026
2015-03-19 |  | 8.1625 | 1019.972 | -9.6581 | -7.37 | -9.9203
2015-03-20 |  | 8.1333 | 1014.1666 | -8.56 | -6.9227 | -8.8258
2015-03-21 |  | 8.3 | 1013.1149 | -3.7375 | -2.7817 | -4.5668
2015-03-22 |  | 6.575 | 1013.1149 | -3.5083 | -2.8238 | -3.9637
2015-03-23 |  | 9.8917 | 1002.598 | -5.4333 | -4.9406 | -5.6229
2015-03-24 |  | 8.3167 | 996.7086 | -4.3917 | -3.9895 | -4.9256
2015-03-25 |  | 6.9208 | 998.1809 | -5.8542 | -4.8564 | -6.0068
2015-03-26 |  | 8.9667 | 993.217 | -2.85 | -2.6404 | -3.0668
2015-03-27 |  | 10.2 | 1006.7627 | -1.6917 | 0.92163 | -1.839
2015-03-28 |  | 13.0958 | 998.3071 | -3.5375 | -1.9485 | -4.6461
2015-03-29 |  | 11.8208 | 986.2758 | -2.3042 | -1.5487 | -2.9347
2015-03-30 |  | 11.575 | 993.3011 | -2.6875 | -0.93846 | -2.282
2015-03-31 |  | 12.2042 | 995.1521 | -0.475 | 0.34929 | -1.0879
2015-04-01 |  | 10.3583 | 1008.8661 | -1.5875 | 0.18937 | -1.5456
2015-04-02 |  | 10.3083 | 1007.8144 | -1.8 | -0.63125 | -2.4471
2015-04-03 |  | 10.3833 | 1003.818 | -4.4792 | -3.0468 | -4.5851
2015-04-04 |  | 9.275 | 1009.7075 | -5.1625 | -3.1773 | -5.3683
2015-04-05 |  | 9.0042 | 1015.008 | -4.7 | -2.4577 | -4.6406
2015-04-06 |  | 10.1375 | 1019.8458 | -4.2583 | -2.1715 | -4.8468
2015-04-07 |  | 13.0292 | 1023.5057 | -6.0542 | -2.3651 | -5.1033
2015-04-08 |  | 11.7875 | 1020.1402 | -11.0167 | -6.384 | -10.8777
2015-04-09 |  | 11.225 | 1014.1246 | -13.0125 | -7.554 | -13.7112
2015-04-10 |  | 13.4667 | 1004.8697 | -16.2 |  | -15.9137
2015-04-11 |  | 12.3958 | 1006.3421 | -3.825 | -4.9448 | -3.9486
2015-04-12 |  | 14.1875 | 1013.4936 | -2.3083 | -3.0931 | -2.3807
2015-04-13 |  | 13.275 | 1018.0369 | -3.2208 | -4.3935 | -3.2927
2015-04-14 |  | 18.2167 | 1011.9791 | -3.25 | -4.4482 | -4.0536
2015-04-15 |  | 20.4167 | 1004.2387 | -3.5875 | -5.0963 | -4.6594
2015-04-16 |  | 12.1458 | 1003.187 | -4.375 | -5.6602 | -5.0634
2015-04-17 |  | 11.5125 | 1008.4875 | -1.4583 | -2.1925 | -1.7425
2015-04-18 |  | 10.3958 | 1015.3445 | -2.0542 | -3.11 | -2.6526
2015-04-19 |  | 9.7667 | 1012.3998 | -2.1292 | -3.009 | -2.6875
2015-04-20 |  | 11.6625 | 1017.4058 | -4.0208 | -4.338 | -4.3773
2015-04-21 |  | 12.225 | 1021.5285 | -4.7917 | -4.8732 | -4.167
2015-04-22 |  | 11.25 | 1017.49 | -4.7708 | -5.2815 | -4.5925
2015-04-23 |  | 11.2042 | 1007.0151 | -4.6333 | -5.6265 | -4.6786
2015-04-24 |  | 15.8958 | 998.1389 | -9.775 | -11.2952 | -9.4987
2015-04-25 |  | 16.3 | 992.7542 | -3.4792 | -4.9448 | -4.0028
2015-04-26 |  | 9.6625 | 995.2362 | -3.4833 | -4.566 | -3.6223
2015-04-27 |  | 11.425 | 998.6437 | -3.3333 | -3.2993 | -2.7513
2015-04-28 |  | 12.8458 | 1003.9863 | -1.6208 | -2.1841 | -1.8064
2015-04-29 |  | 10.2667 | 1000.2422 | -2.5833 | -3.3077 | -2.8379
2015-04-30 |  | 13.05 | 998.4754 | -2.1417 | -2.849 | -2.3847
2015-05-01 |  | 9.8875 | 997.9706 | -2.575 | -3.1268 | -2.4009
2015-05-02 |  | 10.4708 | 996.33 | -4.3667 | -4.5113 | -4.5395
2015-05-03 |  | 15.9125 | 985.4765 | -3.7208 | -5.4287 | -4.1849
2015-05-04 |  | 18.0458 | 988.5474 | -3.275 | -4.4019 | -3.3946
2015-05-05 |  | 15.6167 | 982.8683 | -2.5333 | -3.7328 | -2.5269
2015-05-06 |  | 13.55 | 992.0811 | -1.9583 | -2.5292 | -1.8858
2015-05-07 |  | 16.0583 | 1003.1028 | -1.9458 | -3.2657 | -2.1194
2015-05-08 |  | 13.9083 | 1000.3264 | -2.9625 | -4.4272 | -3.152
2015-05-09 |  | 16.5667 | 1003.7339 | -2.0083 | -3.152 | -1.8412
2015-05-10 |  | 17.8625 | 1010.2964 | -2.9625 | -4.162 | -3.0487
2015-05-11 |  | 19.9833 | 1005.2483 | -3.0125 | -4.5282 | -3.5306
2015-05-12 |  | 16.0417 | 1006.6365 | -2.6375 | -3.6612 | -2.5073
2015-05-13 |  | 16.1292 | 1006.3 | -2.4417 | -4.1115 | -2.8086
2015-05-14 |  | 9.8333 | 1000.116 | -3.6708 | -4.1915 | -3.3638
2015-05-15 |  | 14.3625 | 1008.5716 | -2.3042 | -3.413 | -2.5028
2015-05-16 |  | 17.6625 | 1011.3481 | -2.6458 | -4.6376 | -2.7682
2015-05-17 |  | 17.0125 | 1011.1378 | -2.7792 | -4.2168 | -2.9802
2015-05-18 |  | 13.1625 | 993.3432 | -3.3583 | -4.7049 | -3.1655
2015-05-19 |  | 14.0958 | 992.4597 | -1.913 | -2.401 | -1.4414
2015-05-20 |  | 13.7875 | 1004.6173 | -1.8391 | -1.8054 | -1.0669
2015-05-21 |  | 18 | 1013.1991 | -2.5625 | -3.2825 | -2.1783
2015-05-22 |  | 19.625 | 1012.2315 | -3.5292 | -3.8212 | -2.5534
2015-05-23 |  | 15.6958 | 1011.8529 | -3.7458 | -5.5718 | -3.5536
2015-05-24 |  | 19.4375 | 1007.1413 | -3.4167 | -4.726 | -3.1484
2015-05-25 |  | 15.9917 | 1007.0993 | -2.6792 | -3.8632 | -2.5088
2015-05-26 |  | 17.7917 | 1010.9695 | -2.6792 | -4.3472 | -2.4316
2015-05-27 |  | 18.6125 | 1009.1606 | -3.2625 | -4.7175 | -3.1501
2015-05-28 |  | 18.3625 | 1001.2939 | -2.5208 | -4.162 | -2.2407
2015-05-29 |  | 13.225 | 995.7831 | -2.675 | -3.535 | -2.2969
2015-05-30 |  | 16.3875 | 1000.7891 | -2.3826 | -2.9248 | -1.7934
2015-05-31 |  | 14.0667 | 995.0259 | -3.4087 | -3.9895 | -2.4882
2015-06-01 |  | 14.7208 | 999.443 | -2.5667 | -3.8117 | -2.5065
2015-06-02 |  | 17.2583 | 992.7963 | -1.7667 | -3.0426 | -1.8041
2015-06-03 |  | 18.5583 | 1009.0344 | -1.6208 | -2.7733 | -1.42
2015-06-04 |  | 17.9 | 1011.3902 | -3.2833 | -5.4498 | -3.2103
2015-06-05 |  | 21.4667 | 1002.9346 | -5.5958 |  | -4.935
2015-06-06 |  | 19.3458 | 1012.5681 | -3.1083 | -1.717 | -1.6068
2015-06-07 |  | 18.1542 | 1019.1306 | -2.6391 | -2.8785 | -1.9745
2015-06-08 |  | 14.9042 | 1020.8554 | -2.9667 | -3.4803 | -2.5351
2015-06-09 |  | 13.9625 | 1020.1402 | -2.4792 | -2.6681 | -2.1891
2015-06-10 |  | 15.0917 | 1015.5969 | -2.4208 | -3.6612 | -2.3371
2015-06-11 |  | 18.3583 | 1006.0055 | -3.9458 | -5.6384 | -3.7808
2015-06-12 |  | 20.4458 | 996.0355 | -7.6042 |  | -6.9674
2015-06-13 |  | 19.2542 | 996.4141 | -6.6625 |  | -5.949
2015-06-14 |  | 16.4667 | 1001.1677 | -5.0708 | -5.9885 | -4.1313
2015-06-15 |  | 15.2542 | 1010.044 | -3.3167 | -3.434 | -2.2964
2015-06-16 |  | 18.9792 | 1012.8625 | -3.5625 | -4.1326 | -2.4158
2015-06-17 |  | 24.0208 | 1009.7075 | -3.2917 |  | -3.0743
2015-06-18 |  | 21.4083 | 1007.9827 | -5.5542 | -4.5822 | -3.5022
2015-06-19 |  | 18.6417 | 1009.1185 | -3.825 | -3.8885 | -2.7278
2015-06-20 |  | 18.8833 | 1008.0668 | -4.25 |  | -3.6946
2015-06-21 |  | 19.4125 | 1002.8925 | -4.5125 | -4.6652 | -3.5742
2015-06-22 |  | 16.4583 | 998.0127 | -3.0833 | -3.7959 | -2.4927
2015-06-23 |  | 18.45 | 1005.4586 | -2.7125 | -3.2867 | -1.7302
2015-06-24 |  | 21.575 | 1007.9406 | -3.3667 | -4.7133 | -2.5474
2015-06-25 |  | 23.8583 | 1008.5716 | -3.2417 | -4.9756 | -3.1318
2015-06-26 |  | 23.35 | 1004.0704 | -2.7565 |  | -2.8959
2015-06-27 |  | 24.0208 | 1006.8889 | -0.90833 | -4.8384 | -2.3966
2015-06-28 |  | 20.8167 | 1006.8469 | -1.0667 |  | -2.6609
2015-06-29 |  | 25 | 1009.2868 | -1.0792 | -4.5551 | -2.71
2015-06-30 |  | 24.0833 | 1006.1738 | -2.2792 |  | -3.295
2015-07-01 |  | 29.25 | 999.6954 | -2.725 |  | -4.3246
2015-07-02 |  | 24.6583 | 1006.3 | -2.425 |  | -3.2986
2015-07-03 |  | 21.3458 | 1010.633 | -2.5708 |  | -3.531
2015-07-04 |  | 24.5667 | 1005.3324 | -4.645 |  | -5.2774
2015-07-05 |  | 18.4583 | 1005.2483 | -1.3708 |  | -2.855
2015-07-06 |  | 22.5125 | 1005.669 | -1.6917 |  | -2.8049
2015-07-07 |  | 20.7667 | 996.2038 | -1.6208 |  | -2.8912
2015-07-08 |  | 19.4583 | 999.3168 | -0.55 |  | -1.9621
2015-07-09 |  | 20.9708 | 1010.0019 | -1.1667 |  | -1.6822
2015-07-10 |  | 23.6292 | 1006.8469 | -3.3087 |  | -3.0213
2015-07-11 |  | 25.0417 | 1003.8601 | -2.8042 |  | -2.6501
2015-07-12 |  | 20.525 | 1004.1545 | -1.7333 |  | -2.5987
2015-07-13 |  | 20.4958 | 1002.3456 | -1.9708 |  | -2.7438
2015-07-14 |  | 21.4917 | 1004.5752 | -1.4833 |  | -2.5174
2015-07-15 |  | 22.3625 | 1005.3745 | -1.9042 |  | -3.3796
2015-07-16 |  | 20.9542 | 1003.1028 | -3.6 |  | -4.0078
2015-07-17 |  | 22.45 | 999.1906 | -1.4375 |  | -2.5434
2015-07-18 |  | 22.9375 | 1003.4394 | -1.7375 | -3.7744 | -2.4519
2015-07-19 |  | 22.4667 | 997.7182 | -1.475 | -4.0301 | -2.2797
2015-07-20 |  | 21.1375 | 997.2975 | -1.3542 |  | -2.3633
2015-07-21 |  | 24.3667 | 999.8216 | -1.3 | -3.3615 | -1.8208
2015-07-22 |  | 21.9792 | 1002.3456 | -1.0292 | -3.4965 | -1.9809
2015-07-23 |  | 21.4125 | 1004.4911 | -1.8375 | -3.2455 | -1.9469
2015-07-24 |  | 15.6667 | 996.33 | -2.0917 | -4.29 | -2.8215
2015-07-25 |  | 18.0417 | 999.9478 | -0.95417 | -2.3071 | -1.2942
2015-07-26 |  | 15.8167 | 992.1653 | -2.7083 | -4.2199 | -2.9591
2015-07-27 |  | 19.375 | 987.5378 | -1.0125 | -2.8834 | -1.4528
2015-07-28 |  | 20.2417 | 993.1749 | -0.90417 | -2.772 | -1.2642
2015-07-29 |  | 19.225 | 998.6857 | -0.5875 | -2.3678 | -1.1174
2015-07-30 |  | 18.6708 | 1005.8372 | -1.1542 | -2.8875 | -1.3024
2015-07-31 |  | 18.225 | 1005.6269 | -2.325 | -4.2441 | -2.5781
2015-08-01 |  | 20.4375 | 1004.0704 | -1.45 | -3.5769 | -1.5723
2015-08-02 |  | 22.2792 | 1003.7759 | -2.3667 | -4.257 | -2.5786
2015-08-03 |  | 22.85 | 998.223 | -1.8583 |  | -2.188
2015-08-04 |  | 21.1042 | 1000.7471 | -1.0542 | -3.2756 | -1.7423
2015-08-05 |  | 20.2167 | 1000.8733 | -1.6958 | -3.8032 | -2.4193
2015-08-06 |  | 20.3375 | 1000.5788 | -1.5042 | -3.322 | -1.7935
2015-08-07 |  | 21.6292 | 1005.4166 | -2.0875 | -3.5145 | -2.0666
2015-08-08 |  | 20.7417 | 1010.5488 | -2.7875 | -4.2075 | -3.2524
2015-08-09 |  | 24.6083 | 1007.4779 | -2.4875 | -4.4699 | -2.7695
2015-08-10 |  | 23.082 | 1007.4522 |  |  | -2.4171
2015-08-11 |  | 18.83 | 1011.3944 |  | -3.1267 | -1.7019
2015-08-12 |  | 19.4625 | 1010.4647 | -2.1333 | -3.762 | -2.682
2015-08-13 |  | 19.7542 | 1001.2939 | -5.1208 |  | -5.7862
2015-08-14 |  | 20.1875 | 993.1328 | -6.0042 |  | -6.1985
2015-08-15 |  | 18.9458 | 999.7795 | -2.9417 | -5.1604 | -3.1453
2015-08-16 |  | 16.725 | 1004.6594 | -2.5292 | -3.2464 | -2.1453
2015-08-17 |  | 20.125 | 1004.7014 | -2.9083 | -3.879 | -2.745
2015-08-18 |  | 18.3167 | 1001.8408 | -2.45 | -3.828 | -2.421
2015-08-19 |  | 21.5042 | 1004.8697 | -1.75 | -3.6919 | -2.525
2015-08-20 |  | 21.0917 | 1007.3517 | -1.7917 |  | -2.0944
2015-08-21 |  | 24.4083 | 1007.1834 | -2.2875 |  | -2.6439
2015-08-22 |  | 24.5 | 1000.9574 | -3.1542 |  | -3.2963
2015-08-23 |  | 19.5833 | 989.9777 | -3.0167 | -5.258 | -3.1188
2015-08-24 |  | 15.8458 | 987.1592 | -2.0792 | -3.4402 | -2.4885
2015-08-25 |  | 17.8208 | 995.5727 | -1.9792 | -2.9453 | -2.0055
2015-08-26 |  | 18.0083 | 991.6605 | -1.9333 | -3.63 | -2.3214
2015-08-27 |  | 16.95 | 994.8155 | -1.8292 | -2.9205 | -1.6707
2015-08-28 |  | 18.4958 | 1004.2387 | -1.7083 | -2.601 | -1.254
2015-08-29 |  | 20.1417 | 1007.4358 | -2.1125 | -3.4754 | -2.1599
2015-08-30 |  | 18.3667 | 1004.7856 | -4.0125 | -4.9708 | -4.2009
2015-08-31 |  | 15.9333 | 1000.8312 | -2.55 | -3.8156 | -2.6857
2015-09-01 |  | 16.1792 | 1005.2904 | -2.9292 | -3.4031 | -2.7199
2015-09-02 |  | 15.725 | 1005.038 | -3.5417 | -3.861 | -2.9936
2015-09-03 |  | 14.9375 | 1003.187 | -2.8125 | -3.0112 | -2.2023
2015-09-04 |  | 15.7083 | 1004.9959 | -2.025 | -2.5905 | -1.7185
2015-09-05 |  | 13.025 | 1009.5813 | -1.725 | -2.4131 | -1.6055
2015-09-06 |  | 15.0708 | 1015.9335 | -2.3417 | -2.4492 | -1.8263
2015-09-07 |  | 15.9333 | 1018.0789 | -2.3 | -2.8958 | -2.2674
2015-09-08 |  | 15.2333 | 1015.3866 | -2.6083 | -3.4526 | -2.2723
2015-09-09 |  | 16.0583 | 1010.2964 | -3.0042 | -3.5846 | -2.6336
2015-09-10 |  | 16.3375 | 1008.1089 | -4.1208 | -5.1265 | -4.4168
2015-09-11 |  | 17.2167 | 1002.0091 | -6.3542 | -6.8267 | -5.3242
2015-09-12 |  | 18.9083 | 995.3203 | -3.4417 | -5.0366 | -3.1154
2015-09-13 |  | 13.6667 | 992.7963 | -3.2542 | -4.0095 | -3.0971
2015-09-14 |  | 15.1083 | 981.9849 | -3.0625 | -4.29 | -2.8252
2015-09-15 |  | 14.4708 | 983.0787 | -2.0708 | -2.7679 | -1.9828
2015-09-16 |  | 14.0542 | 975.212 | -2.9083 | -3.4031 | -2.8146
2015-09-17 |  | 16.475 | 987.664 | -2.1792 | -2.8009 | -1.8196
2015-09-18 |  | 15.4083 | 999.0223 | -2.0583 | -2.5864 | -1.6548
2015-09-19 |  | 15.3458 | 1012.526 | -2.1917 | -3.3495 | -2.7201
2015-09-20 |  | 16.5375 | 1011.8529 | -5.15 | -5.181 | -4.5778
2015-09-21 |  | 15.2 | 998.5175 | -5.125 | -6.732 | -4.8515
2015-09-22 |  | 12.1167 | 989.4309 | -2.8 | -2.6359 | -2.0544
2015-09-23 |  | 16.1583 | 998.9382 | -2.0333 | -2.1862 | -1.4231
2015-09-24 |  | 15.9458 | 1001.967 | -2.3833 | -2.8999 | -1.6428
2015-09-25 |  | 13.3958 | 1010.7171 | -2.1333 | -2.4874 | -1.5863
2015-09-26 |  | 13.55 | 1016.5645 | -2.8208 | -2.8628 | -2.3188
2015-09-27 |  | 14.0583 | 1021.6967 | -2.7167 | -2.7473 | -2.2364
2015-09-28 |  | 14.4667 | 1024.347 | -3.8458 | -2.9989 | -2.8921
2015-09-29 |  | 14.7208 | 1022.6222 | -3.7583 | -4.1126 | -3.2016
2015-09-30 |  | 14.6542 | 1020.4768 | -3.5208 | -3.8899 | -3.3374
2015-10-01 |  | 14.8667 | 1018.5417 | -3.4833 | -4.3689 | -3.7755
2015-10-02 |  | 13.8 | 1011.5584 | -6.9417 | -8.1279 | -6.2899
2015-10-03 |  | 12.2792 | 1002.3036 | -12.5125 | -12.9401 | -11.2376
2015-10-04 |  | 14.6292 | 1001.1257 | -10.175 | -11.1293 | -9.2818
2015-10-05 |  | 16.9 | 991.7025 | -5.3708 | -6.8409 | -5.5831
2015-10-06 |  | 16.7735 | 984.8797 | -3.1708 | -4.5675 | -3.5081
2015-10-07 |  | 14.7542 | 996.5824 | -2.7087 | -3.7001 | -2.4081
2015-10-08 |  | 12.0042 | 1008.782 | -2.5583 | -2.7184 | -2.1736
2015-10-09 |  | 11.7833 | 1010.3806 | -3.9958 | -4.1167 | -3.4117
2015-10-10 |  | 13.4125 | 1007.2675 | -4.6917 | -4.5622 | -4.2948
2015-10-11 |  | 12.3583 | 1004.7856 | -6.4875 | -6.8269 | -5.8045
2015-10-12 |  | 11.8125 | 1006.8889 | -4.1417 | -4.4096 | -3.9177
2015-10-13 |  | 11.4333 | 1010.675 | -2.4727 | -3.4485 | -2.7654
2015-10-14 |  | 11.4208 | 1009.9178 | -2.5375 | -2.6524 | -2.4742
2015-10-15 |  | 12.1083 | 1008.3613 | -2.1478 | -3.0484 | -2.6949
2015-10-16 |  | 13.3583 | 1008.5296 | -3.8792 | -1.5237 | -3.1966
2015-10-17 |  | 13.2417 | 1007.2255 | -3.575 | -2.0666 | -2.9354
2015-10-18 |  | 14.3667 | 1008.5296 | -3.7333 | -3.0896 | -3.3553
2015-10-19 |  | 13.2167 | 1012.1895 | -3.3958 | -2.7926 | -2.7739
2015-10-20 |  | 10.8042 | 1013.746 | -5.35 | -3.8734 | -3.9531
2015-10-21 |  | 13.0833 | 1004.5331 |  | -4.4179 | -3.9056
2015-10-22 |  | 13.675 | 1004.7435 | -4.2125 | -2.9329 | -2.3058
2015-10-23 |  | 13.1792 | 1008.1089 | -4.9542 | -3.5269 | -2.8109
2015-10-24 |  | 12.8042 | 1002.7663 | -3.725 | -3.003 | -2.4341
2015-10-25 |  | 7.7125 | 1012.1474 | -4.35 | -3.2959 | -2.9983
2015-10-26 |  | 11.6417 | 1002.2615 | -6.4833 | -6.2123 | -5.0194
2015-10-27 |  | 14.8792 | 996.8348 |  | -7.5652 | -5.979
2015-10-28 |  | 13.375 | 994.9417 | -1.7091 | -4.7891 | -3.9032
2015-10-29 |  | 13.6375 | 1000.5367 | -1.1958 | -3.0649 | -2.5071
2015-10-30 |  | 15.0083 | 1006.3421 | -1.4667 | -3.2917 | -2.9544
2015-10-31 |  | 12.1375 | 1010.3806 | -6.9875 | -8.4274 | -6.7903
2015-11-01 |  | 10.075 | 1016.1438 | -6.5417 | -6.27 | -7.4424
2015-11-02 |  | 11.2833 | 1011.264 | -7.825 | -8.2005 | -8.2129
2015-11-03 |  | 11.8958 | 1003.0187 | -6.7125 | -7.7385 | -7.0058
2015-11-04 |  | 13.9292 | 1001.0415 | -4.0375 | -5.2429 | -4.787
2015-11-05 |  | 15.2375 | 1000.2422 | -3.1125 | -4.818 | -3.6296
2015-11-06 |  | 16.3042 | 1002.5139 | -1.4875 |  | -2.2421
2015-11-07 |  | 15.2208 | 1006.2579 | -1.3 | -2.9653 | -2.4875
2015-11-08 |  | 14.275 | 1007.6462 | -2.8375 | -3.993 | -3.4414
2015-11-09 |  | 14.1875 | 1008.3192 | -1.6583 | -2.5492 | -1.9998
2015-11-10 |  | 16.6583 | 1009.2447 | -1.8792 | -3.2299 | -2.7461
2015-11-11 |  | 15.3583 | 1008.6978 | -2.0625 | -3.1185 | -2.3886
2015-11-12 |  | 14.5375 | 1007.8986 | -2.6542 | -3.5475 | -2.9751
2015-11-13 |  | 10.3 | 1008.4454 | -1.5292 | -2.541 | -1.6738
2015-11-14 |  | 11.3375 | 1008.5296 | -2.4417 | -1.9759 | -2.3224
2015-11-15 |  | 16.175 | 999.1906 | -2.1708 | -2.8009 | -2.4955
2015-11-16 |  | 13.8208 | 996.4562 | -2.5208 | -2.7596 | -2.366
2015-11-17 |  | 14.7583 | 990.777 | -1.8083 | -2.7596 | -2.2232
2015-11-18 |  | 13.5625 | 998.1809 | -2.0125 | -2.2976 | -1.9899
2015-11-19 |  | 11.6292 | 1000.2843 | -1.9375 | -2.4337 | -2.0845
2015-11-20 |  | 8.7375 | 994.6893 | -3.3083 | -3.4435 | -3.3314
2015-11-21 |  | 4.2667 | 993.7638 | -1.5208 | -0.99 | -1.1916
2015-11-22 |  | 3.0958 | 1002.9346 | -2.1875 | -1.1756 | -1.8935
2015-11-23 |  | 4.9542 | 1010.8012 | -4.6875 | -3.5145 | -4.4637
2015-11-24 |  | 9.0583 | 998.5595 | -3.3917 | -2.9824 | -2.9424
2015-11-25 |  | 7.9667 | 999.1906 | -2.2083 | -1.7572 | -1.6619
2015-11-26 |  | 9.5208 | 1006.8889 | -4.1292 | -2.9494 | -3.1475
2015-11-27 |  | 11.75 | 998.0547 | -4.4167 | -4.8386 | -4.2545
2015-11-28 |  | 8.2167 | 998.0968 | -2.0708 | -1.2788 | -2.027
2015-11-29 |  | 12.2542 | 996.1196 | -1.6583 | -1.7985 | -1.4569
2015-11-30 |  | 12.5167 | 1002.8504 | -1.4958 | -1.6459 | -2.0169
2015-12-01 |  | 13.1583 | 1010.0861 | -2.4458 | -2.1656 | -2.2635
2015-12-02 |  | 13 | 1010.4226 | -2.1625 | -2.4544 | -2.2523
2015-12-03 |  | 13.3 | 1006.6365 | -4.0958 | -4.3643 | -3.8805
2015-12-04 |  | 10.9083 | 1012.6943 | -2.1042 | -1.6253 | -1.5393
2015-12-05 |  | 13.1708 | 1005.8372 | -3.0208 | -3.333 | -3.0011
2015-12-06 |  | 14.1958 | 1004.7856 | -1.5667 | -1.8026 | -1.7879
2015-12-07 |  | 13.4458 | 1011.6846 | -3.6417 | -4.2529 | -3.8813
2015-12-08 |  | 11.9625 | 1009.8337 | -2.6083 | -3.3041 | -2.6726
2015-12-09 |  | 9.2708 | 1020.1823 | -2.3417 | -1.7036 | -2.1323
2015-12-10 |  | 12.0958 | 1011.9791 | -3.0625 | -3.0401 | -3.0005
2015-12-11 |  | 9.7792 | 1009.1606 | -2.8167 | -3.135 | -2.4271
2015-12-12 |  | 11.2458 | 1005.3324 | -2.5417 | -2.0213 | -2.7905
2015-12-13 |  | 8.5 | 1006.0476 | -3.0708 | -3.5104 | -3.3198
2015-12-14 |  | 9.6792 | 1003.818 | -4.6792 | -4.6984 | -4.4963
2015-12-15 |  | 12.1333 | 1003.9021 | -6.0417 | -5.0531 | -5.5446
2015-12-16 |  | 14.7292 | 1005.7952 | -4.1958 | -3.0896 | -3.311
2015-12-17 |  | 14.3042 | 1003.9021 | -3.4625 | -4.1415 | -3.4553
2015-12-18 |  | 13.6042 | 1005.669 | -3.2125 | -3.5805 | -3.2638
2015-12-19 |  | 15.7583 | 999.6533 | -3.7583 | -4.4292 | -4.1608
2015-12-20 |  | 12.6833 | 998.3913 | -2.7958 | -3.5805 | -2.6231
2015-12-21 |  | 10.525 | 1002.1774 | -2.5417 | -2.0501 | -1.9524
2015-12-22 |  | 14.6292 | 1000.074 | -3.5042 | -2.9081 | -3.2169
2015-12-23 |  | 10.9208 | 1006.2579 | -2.5792 | -3.1061 | -2.1804
2015-12-24 |  | 10.4917 | 1001.1677 | -2.8792 | -3.0596 | -2.4353
2015-12-25 |  | 11.55 | 1007.3517 | -1.7125 | -0.165 | -1.9213
2015-12-26 |  | 15.2458 | 1005.7531 | -2.825 | -3.729 | -3.4065
2015-12-27 |  | 14.8167 | 1008.0248 | -2.4792 | -3.102 | -3.1219
2015-12-28 |  | 11.9458 | 1004.4069 | -4.4625 | -5.0738 | -4.3074
2015-12-29 |  | 11.7708 | 1005.9634 | -2.0542 | -2.7019 | -2.4359
2015-12-30 |  | 12.9792 | 998.3492 | -4.4833 | -3.4155 | -3.5935
2015-12-31 |  | 8.9458 | 1000.1581 | -2.1625 | -2.739 | -1.7373

## Results
DateTime | CorrectedValue
2015-01-01
2015-01-02
2015-01-03
2015-01-04
2015-01-05
2015-01-06
2015-01-07
2015-01-08
2015-01-09
2015-01-10
2015-01-11
2015-01-12
2015-01-13
2015-01-14
2015-01-15
2015-01-16
2015-01-17
2015-01-18
2015-01-19
2015-01-20
2015-01-21
2015-01-22
2015-01-23
2015-01-24
2015-01-25
2015-01-26
2015-01-27
2015-01-28
2015-01-29
2015-01-30
2015-01-31
2015-02-01
2015-02-02
2015-02-03
2015-02-04
2015-02-05
2015-02-06
2015-02-07
2015-02-08
2015-02-09
2015-02-10
2015-02-11
2015-02-12
2015-02-13
2015-02-14
2015-02-15
2015-02-16
2015-02-17
2015-02-18
2015-02-19
2015-02-20
2015-02-21
2015-02-22
2015-02-23
2015-02-24
2015-02-25
2015-02-26
2015-02-27
2015-02-28
2015-03-01
2015-03-02
2015-03-03
2015-03-04
2015-03-05
2015-03-06
2015-03-07
2015-03-08
2015-03-09
2015-03-10
2015-03-11
2015-03-12
2015-03-13
2015-03-14
2015-03-15
2015-03-16
2015-03-17
2015-03-18
2015-03-19
2015-03-20
2015-03-21
2015-03-22
2015-03-23
2015-03-24
2015-03-25
2015-03-26
2015-03-27
2015-03-28
2015-03-29
2015-03-30
2015-03-31
2015-04-01
2015-04-02
2015-04-03
2015-04-04
2015-04-05
2015-04-06
2015-04-07
2015-04-08
2015-04-09
2015-04-10
2015-04-11
2015-04-12
2015-04-13
2015-04-14
2015-04-15
2015-04-16
2015-04-17
2015-04-18
2015-04-19
2015-04-20
2015-04-21
2015-04-22
2015-04-23
2015-04-24
2015-04-25
2015-04-26
2015-04-27
2015-04-28
2015-04-29
2015-04-30
2015-05-01
2015-05-02
2015-05-03
2015-05-04
2015-05-05
2015-05-06
2015-05-07
2015-05-08
2015-05-09
2015-05-10
2015-05-11
2015-05-12
2015-05-13
2015-05-14
2015-05-15
2015-05-16
2015-05-17
2015-05-18
2015-05-19
2015-05-20
2015-05-21
2015-05-22
2015-05-23
2015-05-24
2015-05-25
2015-05-26
2015-05-27
2015-05-28
2015-05-29
2015-05-30
2015-05-31
2015-06-01
2015-06-02
2015-06-03
2015-06-04
2015-06-05
2015-06-06
2015-06-07
2015-06-08
2015-06-09
2015-06-10
2015-06-11
2015-06-12
2015-06-13
2015-06-14
2015-06-15
2015-06-16
2015-06-17
2015-06-18
2015-06-19
2015-06-20
2015-06-21
2015-06-22
2015-06-23
2015-06-24
2015-06-25
2015-06-26
2015-06-27
2015-06-28
2015-06-29
2015-06-30
2015-07-01
2015-07-02
2015-07-03
2015-07-04
2015-07-05
2015-07-06
2015-07-07
2015-07-08
2015-07-09
2015-07-10
2015-07-11
2015-07-12
2015-07-13
2015-07-14
2015-07-15
2015-07-16
2015-07-17
2015-07-18
2015-07-19
2015-07-20
2015-07-21
2015-07-22
2015-07-23
2015-07-24
2015-07-25
2015-07-26
2015-07-27
2015-07-28
2015-07-29
2015-07-30
2015-07-31
2015-08-01
2015-08-02
2015-08-03
2015-08-04
2015-08-05
2015-08-06
2015-08-07
2015-08-08
2015-08-09
2015-08-10
2015-08-11
2015-08-12
2015-08-13
2015-08-14
2015-08-15
2015-08-16
2015-08-17
2015-08-18
2015-08-19
2015-08-20
2015-08-21
2015-08-22
2015-08-23
2015-08-24
2015-08-25
2015-08-26
2015-08-27
2015-08-28
2015-08-29
2015-08-30
2015-08-31
2015-09-01
2015-09-02
2015-09-03
2015-09-04
2015-09-05
2015-09-06
2015-09-07
2015-09-08
2015-09-09
2015-09-10
2015-09-11
2015-09-12
2015-09-13
2015-09-14
2015-09-15
2015-09-16
2015-09-17
2015-09-18
2015-09-19
2015-09-20
2015-09-21
2015-09-22
2015-09-23
2015-09-24
2015-09-25
2015-09-26
2015-09-27
2015-09-28
2015-09-29
2015-09-30
2015-10-01
2015-10-02
2015-10-03
2015-10-04
2015-10-05
2015-10-06
2015-10-07
2015-10-08
2015-10-09
2015-10-10
2015-10-11
2015-10-12
2015-10-13
2015-10-14
2015-10-15
2015-10-16
2015-10-17
2015-10-18
2015-10-19
2015-10-20
2015-10-21
2015-10-22
2015-10-23
2015-10-24
2015-10-25
2015-10-26
2015-10-27
2015-10-28
2015-10-29
2015-10-30
2015-10-31
2015-11-01
2015-11-02
2015-11-03
2015-11-04
2015-11-05
2015-11-06
2015-11-07
2015-11-08
2015-11-09
2015-11-10
2015-11-11
2015-11-12
2015-11-13
2015-11-14
2015-11-15
2015-11-16
2015-11-17
2015-11-18
2015-11-19
2015-11-20
2015-11-21
2015-11-22
2015-11-23
2015-11-24
2015-11-25
2015-11-26
2015-11-27
2015-11-28
2015-11-29
2015-11-30
2015-12-01
2015-12-02
2015-12-03
2015-12-04
2015-12-05
2015-12-06
2015-12-07
2015-12-08
2015-12-09
2015-12-10
2015-12-11
2015-12-12
2015-12-13
2015-12-14
2015-12-15
2015-12-16
2015-12-17
2015-12-18
2015-12-19
2015-12-20
2015-12-21
2015-12-22
2015-12-23
2015-12-24
2015-12-25
2015-12-26
2015-12-27
2015-12-28
2015-12-29
2015-12-30
2015-12-31