## Introduction
Volatile Correction Model
Version 1.1
The Environmental Research Group have developed this application to allow users to correct their TEOM measurements based on nearby FDMS measurements.
Site | Stansted Airport 3
Start Date | 01/01/2015
End Date | 31/12/2015
This spreadsheet was created using the website | www.volatile-correction-model.info
You can also contact us via email at | vcm@erg.kcl.ac.uk
Using the correction model
1. Go to the Summary sheet and ensure details are correct | Summary Page
2. Go to the Data sheet and enter any local measurement data (e.g. FDMS purge, temperature, barometric pressure etc). Please ensure that the measurements are in the correct units, especially barometric pressure which should be in millibar (mbar). If you need help converting these units please see the help section of the VCM Web Portal. | Data Page
3. Paste in the TEOM data you would like to correct into the TEOM column on the data page. | Data Page
4. Copy the data out of the results sheet - if copying to excel then use copy, and then paste special, values | Results Page
Cell colours
Data Entry | Data Entry Needed (unless values already there)
Fixed Values | Fixed after setup on website
Calculated Values | Values will be automatically calculated
Warnings | Warning for cell

## Summary
Summary | Text | Value
0
Site Name | Stansted Airport 3
Organisation | Stansted Airport Ltd
Start Date | 01/01/2015
End Date | 31/12/2015
TEOM data already corrected with 1.3 factor | No
EPA Constant A |  | 3
EPA Constant B |  | 1.03
Instrument Temperature |  | 25
Instrument Pressure |  | 1013
Instrument reports to local ambient readings | No
Timescale | Hourly
Pressure Site | Bexley - Belvedere West FDMS (BQ8)
Pressure Site Warning
Temperature Site | Bexley - Belvedere West FDMS (BQ8)
Temperature Site Warning
FDMS Site 1 | Greenwich - Plumstead High Street (GN3)
FDMS Site 1 Warning | FDMS1 Correction includes unratified data.
FDMS Site 2 | Havering - Romford (HV3)
FDMS Site 2 Warning | FDMS2 Correction includes unratified data.
FDMS Site 3 | Average of remaining sites within range
FDMS Site 3 Warning | FDMS3 Correction includes unratified data.

## Data
DateTime | TEOM | Temperature | Pressure | FDMS1 | FDMS2 | FDMS3
| 0 | 0 | 0 | 0 | 0 | 0
2015-01-01 |  | 6.1 | 1019.7199 | -5.3371 | -5.7178 | -5.5009
2015-01-01 01:00 |  | 7 | 1019.7199 | -5.7399 | -4.901 | -5.5924
2015-01-01 02:00 |  | 7.7 | 1019.7199 | -3.8266 | -2.6548 | -3.9149
2015-01-01 03:00 |  | 7.8 | 1018.7103 | -6.6462 | -5.0033 | -4.8667
2015-01-01 04:00 |  | 8.5 | 1018.7103 | -4.1287 | -4.0844 | -4.6107
2015-01-01 05:00 |  | 8.3 | 1017.7007 | -5.4378 | -5.9224 | -5.7246
2015-01-01 06:00 |  | 9.1 | 1017.7007 | -5.8406 | -4.2887 | -3.8612
2015-01-01 07:00 |  | 9.2 | 1017.7007 | -2.014 | -3.3697 | -3.6886
2015-01-01 08:00 |  | 9.3 | 1017.7007 | -5.3371 | -3.9825 | -5.3216
2015-01-01 09:00 |  | 9.8 | 1017.7007 | -3.8266 | -3.5741 | -3.6359
2015-01-01 10:00 |  | 9.9 | 1017.7007 | -4.2294 | -5.5144 | -5.4015
2015-01-01 11:00 |  | 10.4 | 1016.691 | -6.042 | -5.9229 | -6.3169
2015-01-01 12:00 |  | 10.5 | 1015.6814 | -5.4378 | -5.0039 | -6.6145
2015-01-01 13:00 |  | 10.7 | 1014.6718 | -7.1497 | -5.821 | -6.9833
2015-01-01 14:00 |  | 10.9 | 1013.6622 | -4.4308 | -6.7401 | -6.0619
2015-01-01 15:00 |  | 11 | 1012.6525 | -7.049 | -8.17 | -6.071
2015-01-01 16:00 |  | 11.3 | 1012.6525 | -6.4448 | -5.617 | -4.8703
2015-01-01 17:00 |  | 11.1 | 1010.6333 | -8.2574 | -7.1489 | -5.5362
2015-01-01 18:00 |  | 11.4 | 1010.6333 | -3.4238 | -4.9022 | -4.4978
2015-01-01 19:00 |  | 11.4 | 1009.6237 | -5.7399 | -5.1065 | -5.0274
2015-01-01 20:00 |  | 11.5 | 1009.6237 | -7.9553 | -6.3322 | -4.6224
2015-01-01 21:00 |  | 12.2 | 1008.614 | -5.8406 | -5.9238 | -5.0729
2015-01-01 22:00 |  | 12.3 | 1007.6044 | -5.3371 | -4.5961 | -3.7282
2015-01-01 23:00 |  | 12.8 | 1007.6044 | -5.5385 | -5.4132 | -4.9061
2015-01-02 |  | 13.5 | 1007.6044 | -2.3161 | -4.2898 | -3.9622
2015-01-02 01:00 |  | 13.7 | 1006.5948 | -2.014 | -4.8006 | -3.2899
2015-01-02 02:00 |  | 13.6 | 1007.6044 | -2.014 | -4.0856 | -3.7739
2015-01-02 03:00 |  | 13.1 | 1008.614 | 1.4098 | -3.6771 | -2.5025
2015-01-02 04:00 |  | 12.4 | 1009.6237 | -3.021 | -1.8386 | -2.9455
2015-01-02 05:00 |  | 11.2 | 1011.6429 | -3.2224 | -6.0266 | -3.586
2015-01-02 06:00 |  | 10.8 | 1012.6525 | -0.3021 | -6.6395 | -2.261
2015-01-02 07:00 |  | 9.1 | 1014.6718 | -1.9133 | -2.5537 | -2.1083
2015-01-02 08:00 |  | 9.5 | 1016.691 | -0.3021 | -0.91935 | -0.78316
2015-01-02 09:00 |  | 11.1 | 1017.7007 | -1.007 | -1.2258 | -0.65999
2015-01-02 10:00 |  | 10.9 | 1018.7103 | -0.9063 | -1.4301 | -2.3174
2015-01-02 11:00 |  | 11.5 | 1018.7103 | 0.5035 | -1.6345 | -2.9936
2015-01-02 12:00 |  | 10.2 | 1018.7103 | -3.021 | -4.1884 | -3.1007
2015-01-02 13:00 |  | 9.7 | 1018.7103 | -2.1147 | -3.5755 | -1.8157
2015-01-02 14:00 |  | 9.1 | 1019.7199 | -1.4098 | -1.2259 | -1.511
2015-01-02 15:00 |  | 7.9 | 1020.7295 | -0.9063 | -0.81728 | -0.89376
2015-01-02 16:00 |  | 6.1 | 1021.7392 | -0.7049 | -2.0432 | -1.4144
2015-01-02 17:00 |  | 5.1 | 1021.7392 | -1.3091 | -1.9411 | -1.186
2015-01-02 18:00 |  | 4.7 | 1022.7488 | -2.4168 | -2.9628 | -2.1746
2015-01-02 19:00 |  | 4 | 1022.7488 | -0.9063 | -2.0433 | -2.5281
2015-01-02 20:00 |  | 5.5 | 1021.7392 | -2.7189 | -1.9412 | -2.5684
2015-01-02 21:00 |  | 5.3 | 1021.7392 | -3.3231 | -3.7802 | -3.5781
2015-01-02 22:00 |  | 5.6 | 1020.7295 | -2.6182 | -3.1673 | -3.4234
2015-01-02 23:00 |  | 5.7 | 1019.7199 | -5.7399 | -3.7803 | -3.8809
2015-01-03 |  | 5.8 | 1019.7199 | -4.7329 | -3.6782 | -3.959
2015-01-03 01:00 |  | 6.1 | 1017.7007 | -5.2364 | -5.3131 | -5.9024
2015-01-03 02:00 |  | 7.2 | 1016.691 | -3.5245 | -2.6566 | -3.7806
2015-01-03 03:00 |  | 6.6 | 1016.691 | -0.8056 | -2.6566 | -3.543
2015-01-03 04:00 |  | 5.4 | 1014.6718 | -4.028 | -1.9414 | -3.4173
2015-01-03 05:00 |  | 5.4 | 1012.6525 | -4.3301 | -4.1894 | -4.865
2015-01-03 06:00 |  | 5.4 | 1011.6429 | -3.4238 | -4.496 | -5.0553
2015-01-03 07:00 |  | 5.1 | 1009.6237 | -6.6462 | -3.9851 | -5.1971
2015-01-03 08:00 |  | 5.4 | 1006.5948 | -6.7469 | -5.4158 | -6.2531
2015-01-03 09:00 |  | 5.5 | 1006.5948 | -2.8196 | -3.3721 | -4.4745
2015-01-03 10:00 |  | 6 | 1004.5756 | -6.2434 | -4.905 | -5.614
2015-01-03 11:00 |  | 6.3 | 1002.5563 | -6.042 | -3.5766 | -5.9958
2015-01-03 12:00 |  | 7.1 | 1001.5467 | -4.9343 | -0.40876 | -3.451
2015-01-03 13:00 |  | 7.2 | 1002.5563 | -1.2084 | -0.61315 | -0.5987
2015-01-03 14:00 |  | 6.9 | 1005.5852 | -0.1007 | 1.6351 | -0.35907
2015-01-03 15:00 |  | 6.3 | 1007.6044 | 2.4168 | 0.61317 | 0.069228
2015-01-03 16:00 |  | 5.6 | 1009.6237 | 0.6042 | 2.0439 | -0.73378
2015-01-03 17:00 |  | 4.1 | 1010.6333 | -2.1147 | -1.4308 | -1.8759
2015-01-03 18:00 |  | 2.7 | 1011.6429 | -0.6042 | -1.022 | -1.9192
2015-01-03 19:00 |  | 4.1 | 1014.6718 | 0.7049 | 1.022 | 0.70046
2015-01-03 20:00 |  | 3.6 | 1015.6814 | -4.2294 | -1.2264 | -2.0751
2015-01-03 21:00 |  | 3 | 1016.691 | -3.3231 | -2.8617 | -2.7603
2015-01-03 22:00 |  | 4.6 | 1018.7103 | -3.9273 | -2.9639 | -3.1823
2015-01-03 23:00 |  | 4.1 | 1018.7103 | -5.1357 | -3.5772 | -5.0807
2015-01-04 |  | 3.3 | 1019.7199 | -7.3511 | -4.8038 | -6.1124
2015-01-04 01:00 |  | 1 | 1019.7199 | -7.7539 | -5.0083 | -6.3296
2015-01-04 02:00 |  | 0.1 | 1020.7295 | -6.4448 | -6.8481 | -5.8113
2015-01-04 03:00 |  | 0.1 | 1020.7295 | -8.2574 | -7.6659 | -6.9063
2015-01-04 04:00 |  | -0.3 | 1020.7295 | -7.1497 | -5.8262 | -6.8083
2015-01-04 05:00 |  | -0.2 | 1021.7392 | -7.3511 | -3.9864 | -6.4497
2015-01-04 06:00 |  | 0.6 | 1022.7488 | -6.4448 | -2.9643 | -5.6608
2015-01-04 07:00 |  | 1.5 | 1023.7584 | -6.7469 | -3.4754 | -5.8932
2015-01-04 08:00 |  | 1.9 | 1023.7584 | -7.9553 | -4.0888 | -6.2294
2015-01-04 09:00 |  | 2.9 | 1024.768 | -6.8476 | -2.8622 | -6.07
2015-01-04 10:00 |  | 4.1 | 1024.768 | -7.3511 | -5.0089 | -6.4343
2015-01-04 11:00 |  | 4.3 | 1024.768 | -8.056 | -6.0312 | -7.4605
2015-01-04 12:00 |  | 4.6 | 1024.768 | -8.5595 | -6.4402 | -7.4905
2015-01-04 13:00 |  | 4.4 | 1024.768 | -8.3581 | -6.6448 | -7.3614
2015-01-04 14:00 |  | 4 | 1024.768 | -8.9623 | -7.4627 | -6.8597
2015-01-04 15:00 |  | 3.8 | 1024.768 | -7.3511 | -6.8494 | -6.5535
2015-01-04 16:00 |  | 3.7 | 1024.768 | -6.8476 | -7.054 | -6.9229
2015-01-04 17:00 |  | 3.7 | 1023.7584 | -7.5525 | -7.3608 | -7.8881
2015-01-04 18:00 |  | 3.7 | 1023.7584 | -8.3581 | -7.6676 | -7.05
2015-01-04 19:00 |  | 3.1 | 1023.7584 | -7.5525 | -6.0319 | -7.6156
2015-01-04 20:00 |  | 2.7 | 1023.7584 | -7.9553 | -7.4633 | -7.6483
2015-01-04 21:00 |  | 2.7 | 1022.7488 | -6.2434 | -8.2813 | -6.9114
2015-01-04 22:00 |  | 3.4 | 1022.7488 | -6.4448 | -7.7703 | -6.5459
2015-01-04 23:00 |  | 4.2 | 1021.7392 | -5.2364 | -5.93 | -6.9602
2015-01-05 |  | 4.5 | 1021.7392 | -7.8546 | -6.9525 | -7.0544
2015-01-05 01:00 |  | 4.7 | 1021.7392 | -5.2364 | -4.601 | -6.2241
2015-01-05 02:00 |  | 5.4 | 1020.7295 | -7.049 | -5.5213 | -6.9233
2015-01-05 03:00 |  | 6 | 1019.7199 | -7.3511 | -5.6236 | -6.3816
2015-01-05 04:00 |  | 6.5 | 1018.7103 | -7.049 | -4.1922 | -6.6413
2015-01-05 05:00 |  | 6.7 | 1018.7103 | -6.6462 | -4.8058 | -6.0617
2015-01-05 06:00 |  | 7.2 | 1017.7007 | -5.3371 | -5.4193 | -5.5298
2015-01-05 07:00 |  | 7.1 | 1017.7007 | -6.3441 | -4.3969 | -5.0542
2015-01-05 08:00 |  | 7.7 | 1017.7007 | -5.9413 | -4.1924 | -5.3268
2015-01-05 09:00 |  | 9.6 | 1017.7007 | -4.3301 | -4.806 | -4.6126
2015-01-05 10:00 |  | 10.2 | 1016.691 | -3.6252 | -5.4197 | -4.8918
2015-01-05 11:00 |  | 10.5 | 1016.691 | -6.4448 | -4.4994 | -6.3579
2015-01-05 12:00 |  | 11.4 | 1015.6814 | -6.2434 | -5.3176 | -7.0793
2015-01-05 13:00 |  | 11.6 | 1015.6814 | -8.056 | -6.0335 | -7.0035
2015-01-05 14:00 |  | 11.1 | 1014.6718 | -5.1357 | -5.2154 | -5.771
2015-01-05 15:00 |  | 10.5 | 1014.6718 | -6.4448 | -5.7268 | -5.8441
2015-01-05 16:00 |  | 10 | 1014.6718 | -6.6462 | -5.1133 | -6.0296
2015-01-05 17:00 |  | 9.7 | 1013.6622 | -4.5315 | -6.3406 | -4.8325
2015-01-05 18:00 |  | 9.7 | 1013.6622 | -4.5315 | -5.2157 | -4.6012
2015-01-05 19:00 |  | 9.4 | 1013.6622 | -5.3371 | -5.2158 | -4.3911
2015-01-05 20:00 |  | 9.2 | 1012.6525 | -4.3301 | -4.3977 | -4.6152
2015-01-05 21:00 |  | 9.1 | 1012.6525 | -4.4308 | -4.0909 | -4.6692
2015-01-05 22:00 |  | 9 | 1011.6429 | -3.1217 | -3.8865 | -3.5859
2015-01-05 23:00 |  | 8.7 | 1010.6333 | -3.1217 | -4.5002 | -4.3034
2015-01-06 |  | 8.5 | 1010.6333 | -5.2364 | -4.6025 | -4.8987
2015-01-06 01:00 |  | 8.4 | 1009.6237 | -4.2294 | -3.1707 | -4.0052
2015-01-06 02:00 |  | 8.6 | 1008.614 | -3.3231 | -5.1141 | -4.5442
2015-01-06 03:00 |  | 8.6 | 1007.6044 | -3.5245 | -4.1936 | -4.3212
2015-01-06 04:00 |  | 8.6 | 1007.6044 | -3.5245 | -5.1142 | -4.4854
2015-01-06 05:00 |  | 8.6 | 1006.5948 | -3.1217 | -4.0914 | -3.7897
2015-01-06 06:00 |  | 8.6 | 1006.5948 | -3.021 | -3.9892 | -2.7214
2015-01-06 07:00 |  | 9.1 | 1006.5948 | -3.9273 | -5.5236 | -3.5211
2015-01-06 08:00 |  | 9.6 | 1006.5948 | -6.3441 | -3.887 | -3.3788
2015-01-06 09:00 |  | 10.1 | 1005.5852 | -3.1217 | -4.0916 | -3.455
2015-01-06 10:00 |  | 11.5 | 1005.5852 | -5.7399 | -4.194 | -3.2673
2015-01-06 11:00 |  | 12.3 | 1004.5756 | -4.4308 | -2.7619 | -4.2783
2015-01-06 12:00 |  | 11.7 | 1004.5756 | -4.028 | -4.3987 | -3.2735
2015-01-06 13:00 |  | 9.9 | 1006.5948 | -2.7189 | -2.8643 | -2.0405
2015-01-06 14:00 |  | 8.7 | 1007.6044 | -2.1147 | -1.9437 | -3.4111
2015-01-06 15:00 |  | 8 | 1008.614 | -2.1147 | -3.4782 | -3.4467
2015-01-06 16:00 |  | 7 | 1009.6237 | -2.2154 | -3.5805 | -2.0696
2015-01-06 17:00 |  | 6.7 | 1010.6333 | -0.9063 | -2.6599 | -0.98956
2015-01-06 18:00 |  | 5.6 | 1011.6429 | -1.007 | -3.2737 | -1.8052
2015-01-06 19:00 |  | 4.2 | 1012.6525 | -1.7119 | -3.1715 | -1.4352
2015-01-06 20:00 |  | 3.8 | 1013.6622 | -0.7049 | -2.66 | -1.2813
2015-01-06 21:00 |  | 2.8 | 1013.6622 | -3.021 | -2.5577 | -3.2955
2015-01-06 22:00 |  | 2.4 | 1013.6622 | -3.4238 | -3.0693 | -2.7842
2015-01-06 23:00 |  | 2 | 1014.6718 | -2.2154 | -3.8878 | -2.1017
2015-01-07 |  | 1.6 | 1014.6718 | -2.7189 | -2.4555 | -2.766
2015-01-07 01:00 |  | 2.4 | 1014.6718 | -1.5105 | -2.0463 | -2.9065
2015-01-07 02:00 |  | 2.1 | 1014.6718 | -2.9203 | -2.1486 | -3.0167
2015-01-07 03:00 |  | 2.3 | 1014.6718 | -2.8196 | -2.7626 | -3.0929
2015-01-07 04:00 |  | 3.1 | 1014.6718 | -2.9203 | -1.5348 | -2.5489
2015-01-07 05:00 |  | 2.4 | 1013.6622 | -3.4238 | -2.865 | -2.5265
2015-01-07 06:00 |  | 4.3 | 1013.6622 | -0.9063 | -2.0464 | -2.0817
2015-01-07 07:00 |  | 4.8 | 1013.6622 | -2.2154 | -2.9674 | -2.2906
2015-01-07 08:00 |  | 8.8 | 1013.6622 | -1.3091 | -2.5581 | -1.9742
2015-01-07 09:00 |  | 8.7 | 1013.6622 | -1.2084 | -0.92094 | -1.9171
2015-01-07 10:00 |  | 9.6 | 1012.6525 | -2.9203 | -1.5349 | -2.5412
2015-01-07 11:00 |  | 10.5 | 1011.6429 | -2.1147 | -1.3303 | -3.6413
2015-01-07 12:00 |  | 10.3 | 1010.6333 | -4.4308 | -2.5583 | -4.7915
2015-01-07 13:00 |  | 10.3 | 1009.6237 | -4.8336 | -3.684 | -4.05
2015-01-07 14:00 |  | 9.9 | 1009.6237 | -3.4238 | -1.842 | -3.9757
2015-01-07 15:00 |  | 9.5 | 1008.614 | -3.9273 | -3.07 | -3.0062
2015-01-07 16:00 |  | 9.7 | 1008.614 | -0.2014 | -1.0234 | -1.5262
2015-01-07 17:00 |  | 10 | 1007.6044 | -3.8266 | -3.0701 | -3.6492
2015-01-07 18:00 |  | 10.2 | 1007.6044 | -1.7119 | -1.5351 | -2.7232
2015-01-07 19:00 |  | 10.1 | 1007.6044 | -2.5175 | -0.30702 | -1.4811
2015-01-07 20:00 |  | 10.1 | 1006.5948 | -3.021 | -1.9445 | -3.1949
2015-01-07 21:00 |  | 10.3 | 1006.5948 | -1.6112 | -2.4562 | -2.9827
2015-01-07 22:00 |  | 11 | 1006.5948 | -2.5175 | -1.6375 | -3.003
2015-01-07 23:00 |  | 11 | 1005.5852 | -2.014 | -1.7399 | -3.0448
2015-01-08 |  | 11.6 | 1005.5852 | -1.2084 | -2.2517 | -2.5901
2015-01-08 01:00 |  | 12.1 | 1005.5852 | -1.8126 | -2.1493 | -2.5804
2015-01-08 02:00 |  | 12.4 | 1004.5756 | -3.4238 | -1.74 | -2.4161
2015-01-08 03:00 |  | 12.6 | 1004.5756 | -2.014 | -1.0235 | -2.8044
2015-01-08 04:00 |  | 12.6 | 1004.5756 | -2.5175 | -1.9447 | -2.1082
2015-01-08 05:00 |  | 11.8 | 1004.5756 | -3.1217 | -2.1495 | -3.841
2015-01-08 06:00 |  | 11.7 | 1004.5756 | -3.8266 | -4.9131 | -5.1179
2015-01-08 07:00 |  | 10.3 | 1004.5756 | -0.1007 | -0.81887 | -1.2993
2015-01-08 08:00 |  | 9.8 | 1004.5756 | -3.2224 | -4.7085 | -3.0151
2015-01-08 09:00 |  | 9.4 | 1005.5852 | -0.8056 | -3.2756 | -2.3269
2015-01-08 10:00 |  | 9.3 | 1006.5948 | -1.1077 | -3.378 | -2.155
2015-01-08 11:00 |  | 9.1 | 1006.5948 | -1.7119 | -1.126 | -3.1595
2015-01-08 12:00 |  | 9.4 | 1006.5948 | -1.5105 | -3.2757 | -1.5233
2015-01-08 13:00 |  | 9.2 | 1008.614 | -0.7049 | -0.20473 | -1.2317
2015-01-08 14:00 |  | 8.7 | 1009.6237 | -0.6042 | -0.92132 | -2.022
2015-01-08 15:00 |  | 7.9 | 1011.6429 | -1.3091 | -1.1261 | -1.1656
2015-01-08 16:00 |  | 7.2 | 1012.6525 | 0.7049 | -0.10237 | -0.42997
2015-01-08 17:00 |  | 7.5 | 1013.6622 | -0.8056 | -1.2285 | -1.0458
2015-01-08 18:00 |  | 7.2 | 1014.6718 | -1.4098 | -2.457 | -3.2133
2015-01-08 19:00 |  | 6.6 | 1013.6622 | -4.6322 | -2.1499 | -3.4602
2015-01-08 20:00 |  | 7.5 | 1013.6622 | -9.1637 | -2.9689 | -3.0987
2015-01-08 21:00 |  | 7.8 | 1011.6429 | -5.8406 | 2.3547 | -3.5123
2015-01-08 22:00 |  | 8.4 | 1011.6429 | -4.028 | -8.1904 | -2.7272
2015-01-08 23:00 |  | 9.3 | 1011.6429 | 2.6182 | -4.9143 | -3.7511
2015-01-09 |  | 10.1 | 1009.6237 | -6.1427 | -2.4572 | -5.0249
2015-01-09 01:00 |  | 9.3 | 1007.6044 | -4.4308 | -2.1501 | -4.1489
2015-01-09 02:00 |  | 10.2 | 1007.6044 | -5.2364 | -1.7406 | -2.7875
2015-01-09 03:00 |  | 11.2 | 1006.5948 | -2.3161 | -0.8191 | -2.8607
2015-01-09 04:00 |  | 11.8 | 1005.5852 | -3.1217 | -2.4573 | -3.1367
2015-01-09 05:00 |  | 12.3 | 1004.5756 | -3.8266 | 1.0239 | -2.6329
2015-01-09 06:00 |  | 12.6 | 1004.5756 | -3.1217 | -5.1196 | -2.3786
2015-01-09 07:00 |  | 12.7 | 1005.5852 | 1.7119 | 2.1503 | -1.7317
2015-01-09 08:00 |  | 12.2 | 1005.5852 | 1.8126 | -1.3311 | -3.4925
2015-01-09 09:00 |  | 12.6 | 1006.5948 | -5.035 | -5.939 | -2.4726
2015-01-09 10:00 |  | 14.1 | 1007.6044 | -3.5245 | -2.3551 | -2.0784
2015-01-09 11:00 |  | 14.8 | 1007.6044 | -0.9063 | -1.536 | -2.9615
2015-01-09 12:00 |  | 14.1 | 1005.5852 | -4.9343 | -2.1504 | -5.2598
2015-01-09 13:00 |  | 14 | 1004.5756 | -4.1287 | -2.9697 | -4.3261
2015-01-09 14:00 |  | 14.2 | 1003.5659 | -5.2364 | -3.8913 | -3.8197
2015-01-09 15:00 |  | 13.9 | 1002.5563 | -0.9063 | 1.024 | -2.2472
2015-01-09 16:00 |  | 14.4 | 1001.5467 | 0.5035 | -2.2529 | -1.6021
2015-01-09 17:00 |  | 15 | 1001.5467 | -5.5385 | -1.6385 | -1.9494
2015-01-09 18:00 |  | 15.6 | 1001.5467 | -2.2154 | -2.6626 | -2.7075
2015-01-09 19:00 |  | 16.1 | 1002.5563 | 0.4028 | -0.51205 | -0.80024
2015-01-09 20:00 |  | 15.5 | 1002.5563 | -3.5245 | -4.3013 | -3.9478
2015-01-09 21:00 |  | 15.4 | 1002.5563 | -1.4098 | -3.3797 | -3.2384
2015-01-09 22:00 |  | 15.1 | 1002.5563 | -0.8056 | -2.8676 | -1.9601
2015-01-09 23:00 |  | 14.9 | 1002.5563 | -2.1147 | -2.5604 | -3.0737
2015-01-10 |  | 14.6 | 1001.5467 | -4.3301 | -2.8677 | -3.7815
2015-01-10 01:00 |  | 14.5 | 1001.5467 | -4.7329 | -4.1992 | -3.5374
2015-01-10 02:00 |  | 14.1 | 1000.5371 | -4.7329 | -5.1211 | -4.6361
2015-01-10 03:00 |  | 13.8 | 999.5274 | -3.9273 | -3.9945 | -5.3946
2015-01-10 04:00 |  | 13.7 | 998.5178 | -4.7329 | -2.7654 | -4.3151
2015-01-10 05:00 |  | 13.8 | 997.5082 | -3.5245 | -4.1994 | -4.0765
2015-01-10 06:00 |  | 13.5 | 996.4986 | -2.3161 | -4.8141 | -3.871
2015-01-10 07:00 |  | 14.2 | 996.4986 | -2.4168 | -3.8923 | -4.4158
2015-01-10 08:00 |  | 14.6 | 995.4889 | -0.8056 | -2.868 | -3.424
2015-01-10 09:00 |  | 15.7 | 996.4986 | -0.9063 | -1.8438 | -1.0412
2015-01-10 10:00 |  | 14.7 | 997.5082 | -0.5035 | -1.8438 | -1.5288
2015-01-10 11:00 |  | 12.7 | 999.5274 | -0.2014 | -5.0193 | -2.6614
2015-01-10 12:00 |  | 12.3 | 1000.5371 | -1.7119 | -2.9706 | -3.0107
2015-01-10 13:00 |  | 11.7 | 1001.5467 | -1.1077 | -5.1219 | -2.7563
2015-01-10 14:00 |  | 9.6 | 1003.5659 | -0.5035 | -2.1512 | -1.6391
2015-01-10 15:00 |  | 8.6 | 1004.5756 | -0.2014 | -2.7659 | -2.0743
2015-01-10 16:00 |  | 7.7 | 1005.5852 | -2.4168 | -3.0732 | -1.4781
2015-01-10 17:00 |  | 7.5 | 1006.5948 | -1.4098 | -0.61466 | -1.1856
2015-01-10 18:00 |  | 6.5 | 1006.5948 | -0.9063 | -0.922 | -1.5732
2015-01-10 19:00 |  | 5.6 | 1006.5948 | -2.3161 | -1.6391 | -1.8391
2015-01-10 20:00 |  | 5.2 | 1006.5948 | -1.5105 | -2.6636 | -2.6981
2015-01-10 21:00 |  | 4.5 | 1006.5948 | -2.014 | -1.4343 | -1.749
2015-01-10 22:00 |  | 4 | 1006.5948 | -2.014 | -2.3564 | -1.9435
2015-01-10 23:00 |  | 3.6 | 1006.5948 | -1.8126 | -2.6637 | -2.2152
2015-01-11 |  | 4 | 1006.5948 | 0.1007 | -0.81963 | -1.7058
2015-01-11 01:00 |  | 4 | 1005.5852 | -2.8196 | -3.4835 | -2.5377
2015-01-11 02:00 |  | 4.1 | 1006.5948 | -0.7049 | 0.51228 | -2.136
2015-01-11 03:00 |  | 4 | 1006.5948 | -0.5035 | -1.8442 | -0.34964
2015-01-11 04:00 |  | 3.8 | 1007.6044 | 0 | -0.92213 | -1.4922
2015-01-11 05:00 |  | 4 | 1008.614 | -2.014 | 0.20492 | -1.2289
2015-01-11 06:00 |  | 4.1 | 1008.614 | -0.2014 | -0.51231 | -0.92597
2015-01-11 07:00 |  | 4.4 | 1009.6237 | -1.007 | -1.9468 | -0.67841
2015-01-11 08:00 |  | 6.6 | 1010.6333 | 2.014 | 0.92218 | 0.52653
2015-01-11 09:00 |  | 8.7 | 1011.6429 | 0.4028 | 1.7419 | -0.16172
2015-01-11 10:00 |  | 8.8 | 1012.6525 | 0.2014 | 0.92221 | 0.1439
2015-01-11 11:00 |  | 9.9 | 1011.6429 | 0.4028 | 0.30741 | -1.5121
2015-01-11 12:00 |  | 10 | 1011.6429 | -3.021 | -2.8692 | -3.0364
2015-01-11 13:00 |  | 9.7 | 1010.6333 | -3.6252 | -2.1519 | -2.3121
2015-01-11 14:00 |  | 9.1 | 1010.6333 | -0.5035 | 0.20495 | -1.5806
2015-01-11 15:00 |  | 8.8 | 1010.6333 | -0.4028 | -0.8198 | -1.4095
2015-01-11 16:00 |  | 8.7 | 1009.6237 | -1.9133 | -1.1272 | -1.8676
2015-01-11 17:00 |  | 8.8 | 1009.6237 | -2.4168 | -0.71735 | -1.754
2015-01-11 18:00 |  | 7.5 | 1009.6237 | -2.1147 | -0.92231 | -1.8171
2015-01-11 19:00 |  | 8.3 | 1009.6237 | -3.4238 | -0.81985 | -2.3255
2015-01-11 20:00 |  | 8.3 | 1008.614 | -3.7259 | -2.5621 | -3.3184
2015-01-11 21:00 |  | 9 | 1007.6044 | -3.6252 | -3.0745 | -3.5159
2015-01-11 22:00 |  | 8.9 | 1007.6044 | -1.8126 | -2.7671 | -2.73
2015-01-11 23:00 |  | 8.7 | 1006.5948 | -2.5175 | -1.3323 | -3.4686
2015-01-12 |  | 9.2 | 1004.5756 | -3.8266 | -1.3323 | -4.2236
2015-01-12 01:00 |  | 10 | 1003.5659 | -5.5385 | -4.7145 | -4.2953
2015-01-12 02:00 |  | 10.1 | 1003.5659 | -2.1147 | -1.6399 | -3.3519
2015-01-12 03:00 |  | 10.3 | 1001.5467 | -4.5315 | -4.2022 | -3.594
2015-01-12 04:00 |  | 10.8 | 1000.5371 | -2.1147 | -2.3574 | -3.4443
2015-01-12 05:00 |  | 10.8 | 1000.5371 | -3.2224 | -2.8699 | -2.866
2015-01-12 06:00 |  | 10.4 | 999.5274 | -2.6182 | -0.92247 | -1.4045
2015-01-12 07:00 |  | 10.1 | 999.5274 | -3.4238 | -0.81999 | -2.3798
2015-01-12 08:00 |  | 11 | 998.5178 | -2.6182 | -3.69 | -2.4031
2015-01-12 09:00 |  | 12.6 | 997.5082 | -2.7189 | -2.255 | -2.56
2015-01-12 10:00 |  | 13.3 | 997.5082 | -1.5105 | -2.0501 | -1.524
2015-01-12 11:00 |  | 13.4 | 997.5082 | -0.8056 | -1.7426 | -1.511
2015-01-12 12:00 |  | 13.1 | 996.4986 | -3.1217 | -2.1526 | -2.7777
2015-01-12 13:00 |  | 13.8 | 995.4889 | -3.7259 | -2.6652 | -3.1645
2015-01-12 14:00 |  | 13.2 | 995.4889 | -2.4168 | -2.8702 | -2.0898
2015-01-12 15:00 |  | 11.9 | 995.4889 | -2.2154 | -2.2552 | -2.8823
2015-01-12 16:00 |  | 11.9 | 994.4793 | -2.014 | -3.6904 | -3.3603
2015-01-12 17:00 |  | 11.6 | 994.4793 | -1.9133 | -2.8704 | -2.0699
2015-01-12 18:00 |  | 11.6 | 994.4793 | -2.9203 | -2.4603 | -2.0841
2015-01-12 19:00 |  | 11.4 | 993.4697 | -5.1357 | -3.5881 | -3.3896
2015-01-12 20:00 |  | 11.6 | 992.4601 | -5.2364 | -2.768 | -3.4683
2015-01-12 21:00 |  | 11.8 | 992.4601 | -2.4168 | -2.768 | -3.6058
2015-01-12 22:00 |  | 12 | 991.4504 | -4.028 | -3.9983 | -4.1753
2015-01-12 23:00 |  | 12 | 990.4408 | -3.5245 | -3.9983 | -4.2156
2015-01-13 |  | 11.9 | 989.4312 | -0.8056 | -3.7934 | -4.2403
2015-01-13 01:00 |  | 11.8 | 989.4312 | -2.5175 | -2.7682 | -3.0488
2015-01-13 02:00 |  | 11.4 | 989.4312 | -2.4168 | -2.8707 | -3.5996
2015-01-13 03:00 |  | 10.8 | 988.4216 | -1.7119 | -3.7935 | -4.0664
2015-01-13 04:00 |  | 10.3 | 988.4216 | -2.6182 | -4.4087 | -4.4361
2015-01-13 05:00 |  | 9.6 | 987.412 | -6.2434 | -6.5619 | -4.965
2015-01-13 06:00 |  | 9.5 | 988.4216 | -2.8196 | -2.6658 | -2.8626
2015-01-13 07:00 |  | 8.6 | 988.4216 | -3.5245 | -2.7684 | -2.8775
2015-01-13 08:00 |  | 7.8 | 988.4216 | -6.4448 | -3.1786 | -4.0056
2015-01-13 09:00 |  | 10.2 | 989.4312 | -0.5035 | -4.5116 | -1.911
2015-01-13 10:00 |  | 11.5 | 989.4312 | -0.2014 | -2.2558 | -2.174
2015-01-13 11:00 |  | 11.2 | 989.4312 | -2.8196 | -2.4609 | -3.6576
2015-01-13 12:00 |  | 10.3 | 988.4216 | -5.1357 | -3.1788 | -4.5986
2015-01-13 13:00 |  | 8.2 | 988.4216 | -0.6042 | 1.0254 | -1.8783
2015-01-13 14:00 |  | 8.4 | 989.4312 | -1.7119 | -4.4094 | -1.8507
2015-01-13 15:00 |  | 7.4 | 989.4312 | -2.8196 | -3.8967 | -2.5734
2015-01-13 16:00 |  | 6.5 | 990.4408 | 0.3021 | -2.0509 | -1.304
2015-01-13 17:00 |  | 5.9 | 990.4408 | -1.3091 | -5.0248 | -2.5997
2015-01-13 18:00 |  | 6.4 | 990.4408 | -3.1217 | -2.051 | -0.939
2015-01-13 19:00 |  | 5.3 | 991.4504 | -2.2154 | -1.6408 | -1.4673
2015-01-13 20:00 |  | 5.1 | 991.4504 | -2.5175 | -1.9485 | -2.8912
2015-01-13 21:00 |  | 4.4 | 991.4504 | -5.035 | -1.7434 | -3.3242
2015-01-13 22:00 |  | 3.8 | 991.4504 | -4.6322 | -2.8715 | -2.5389
2015-01-13 23:00 |  | 4 | 991.4504 | -3.3231 | -2.6665 | -3.4617
2015-01-14 |  | 5.1 | 991.4504 | -2.2154 | -2.1537 | -1.9577
2015-01-14 01:00 |  | 4.7 | 991.4504 | -3.3231 | -2.0512 | -2.2649
2015-01-14 02:00 |  | 4.2 | 991.4504 | -0.8056 | -2.4615 | -2.0145
2015-01-14 03:00 |  | 3.7 | 991.4504 | -1.8126 | -1.0256 | -2.3043
2015-01-14 04:00 |  | 4.1 | 990.4408 | -3.2224 | -2.0513 | -2.9245
2015-01-14 05:00 |  | 4.4 | 990.4408 | -2.8196 | -1.1282 | -1.5166
2015-01-14 06:00 |  | 4.2 | 990.4408 | 0 | -1.1282 | -1.9306
2015-01-14 07:00 |  | 3.9 | 991.4504 | -0.9063 | -1.5385 | -0.77275
2015-01-14 08:00 |  | 5.6 | 992.4601 | -0.5035 | -1.6411 | -0.65964
2015-01-14 09:00 |  | 7.5 | 993.4697 | 2.9203 | 1.5386 | 0.93128
2015-01-14 10:00 |  | 7.2 | 995.4889 | 3.2224 | 2.0515 | 1.0707
2015-01-14 11:00 |  | 8.3 | 995.4889 | -2.9203 | -1.6412 | -0.81488
2015-01-14 12:00 |  | 8.1 | 995.4889 | -1.5105 | 0.4103 | -1.4127
2015-01-14 13:00 |  | 7.5 | 995.4889 | -0.4028 | -0.82062 | -2.6506
2015-01-14 14:00 |  | 6.8 | 995.4889 | -3.9273 | -2.2567 | -2.8687
2015-01-14 15:00 |  | 6.6 | 995.4889 | -2.014 | -0.82064 | -2.7954
2015-01-14 16:00 |  | 6.4 | 993.4697 | -3.021 | -2.0516 | -3.1228
2015-01-14 17:00 |  | 6.6 | 992.4601 | -4.028 | -2.8723 | -3.4174
2015-01-14 18:00 |  | 8.6 | 990.4408 | -2.7189 | -2.1543 | -3.142
2015-01-14 19:00 |  | 9.6 | 988.4216 | -4.2294 | -4.1034 | -3.8301
2015-01-14 20:00 |  | 10 | 986.4023 | -4.9343 | -3.488 | -5.0937
2015-01-14 21:00 |  | 9.9 | 984.3831 | -4.6322 | -3.488 | -4.6963
2015-01-14 22:00 |  | 9.5 | 982.3638 | -6.7469 | -2.0518 | -4.4678
2015-01-14 23:00 |  | 10.4 | 980.3446 | -5.1357 | -3.4881 | -4.6128
2015-01-15 |  | 10.5 | 978.3253 | -4.2294 | -3.5908 | -4.9012
2015-01-15 01:00 |  | 10.9 | 976.3061 | -5.6392 | -3.796 | -5.068
2015-01-15 02:00 |  | 11.1 | 975.2965 | -3.2224 | -1.4363 | -3.4378
2015-01-15 03:00 |  | 11 | 974.2868 | -4.028 | -1.1286 | -2.7531
2015-01-15 04:00 |  | 9.6 | 975.2965 | -2.5175 | -0.61559 | -2.6734
2015-01-15 05:00 |  | 9 | 975.2965 | -2.5175 | -1.4364 | -1.7842
2015-01-15 06:00 |  | 8.4 | 975.2965 | -0.7049 | -1.8468 | -2.7321
2015-01-15 07:00 |  | 8.5 | 976.3061 | -2.014 | -4.5145 | -1.0906
2015-01-15 08:00 |  | 8.2 | 976.3061 | -3.9273 | -2.6677 | -1.9634
2015-01-15 09:00 |  | 8.8 | 977.3157 | -0.2014 | -1.7443 | -1.186
2015-01-15 10:00 |  | 10.1 | 977.3157 | -0.4028 | -1.2313 | -1.3075
2015-01-15 11:00 |  | 9.1 | 977.3157 | -2.2154 | -2.9757 | -2.2324
2015-01-15 12:00 |  | 9.8 | 976.3061 | -2.8196 | -2.5653 | -2.6415
2015-01-15 13:00 |  | 10.1 | 976.3061 | -3.021 | -3.3862 | -3.1287
2015-01-15 14:00 |  | 9.1 | 977.3157 | -2.4168 | -1.0261 | -1.7964
2015-01-15 15:00 |  | 8 | 978.3253 | -1.3091 | -1.1288 | -1.442
2015-01-15 16:00 |  | 6.7 | 979.335 | -0.4028 | -1.4366 | -1.6122
2015-01-15 17:00 |  | 6.5 | 979.335 | -0.8056 | -1.8471 | -0.91909
2015-01-15 18:00 |  | 6.5 | 980.3446 | 0.3021 | -1.5393 | -1.0165
2015-01-15 19:00 |  | 6.7 | 981.3542 | -0.3021 | 0.30786 | -0.98445
2015-01-15 20:00 |  | 5.8 | 982.3638 | -1.7119 | -1.7446 | -0.20187
2015-01-15 21:00 |  | 6 | 982.3638 | -1.1077 | -0.10262 | 0.28019
2015-01-15 22:00 |  | 6.1 | 983.3735 | -1.1077 | 0.10263 | -0.10015
2015-01-15 23:00 |  | 6.2 | 984.3831 | -0.3021 | 0.92364 | -0.26903
2015-01-16 |  | 6.4 | 985.3927 | -2.014 | -1.0263 | -1.1294
2015-01-16 01:00 |  | 5.9 | 985.3927 | -0.1007 | -1.5394 | 0.32094
2015-01-16 02:00 |  | 5.8 | 986.4023 | -0.7049 | 1.1289 | -0.39495
2015-01-16 03:00 |  | 5.9 | 986.4023 | -1.1077 | -0.92369 | -0.9695
2015-01-16 04:00 |  | 5.5 | 987.412 | -1.9133 | -1.4369 | -1.229
2015-01-16 05:00 |  | 5.6 | 987.412 | -2.9203 | -0.10264 | -0.60072
2015-01-16 06:00 |  | 6.5 | 988.4216 | -1.9133 | 0.8211 | -0.44566
2015-01-16 07:00 |  | 6.7 | 989.4312 | 1.2084 | 0.82111 | 0.29302
2015-01-16 08:00 |  | 6.7 | 989.4312 | 1.5105 | 0.61584 | 0.25134
2015-01-16 09:00 |  | 6.8 | 990.4408 | 0.2014 | 2.0528 | -0.26024
2015-01-16 10:00 |  | 7.5 | 991.4504 | -1.007 | 1.5396 | -0.24836
2015-01-16 11:00 |  | 7.6 | 991.4504 | -0.6042 | 0.61587 | -0.74534
2015-01-16 12:00 |  | 7.6 | 991.4504 | -1.007 | -1.8476 | -1.2219
2015-01-16 13:00 |  | 8 | 991.4504 | -1.007 | -1.0265 | -1.9197
2015-01-16 14:00 |  | 7.6 | 992.4601 | -1.7119 | -1.8477 | -1.571
2015-01-16 15:00 |  | 6.3 | 993.4697 | -1.7119 | -0.6159 | -0.51939
2015-01-16 16:00 |  | 6.2 | 994.4793 | -0.6042 | -2.361 | -0.025792
2015-01-16 17:00 |  | 4.1 | 995.4889 | 1.5105 | -1.1292 | -0.63759
2015-01-16 18:00 |  | 4.7 | 996.4986 | -2.3161 | -0.51327 | -1.1046
2015-01-16 19:00 |  | 3 | 997.5082 | -0.7049 | -1.6425 | -0.85644
2015-01-16 20:00 |  | 2.6 | 998.5178 | -1.5105 | -2.1558 | -1.5078
2015-01-16 21:00 |  | 1.6 | 999.5274 | -1.3091 | -1.9505 | -1.2448
2015-01-16 22:00 |  | 1.3 | 999.5274 | -2.014 | -1.3346 | -1.7257
2015-01-16 23:00 |  | 0.3 | 1000.5371 | -0.6042 | -1.4373 | -1.6101
2015-01-17 |  | 0.8 | 1000.5371 | -1.7119 | -2.5666 | -2.3414
2015-01-17 01:00 |  | 0.2 | 1000.5371 | -4.3301 | -4.1066 | -2.4865
2015-01-17 02:00 |  | 0.2 | 1000.5371 | -3.3231 | -3.1826 | -2.8776
2015-01-17 03:00 |  | -0.3 | 1001.5467 | -3.7259 | -2.3614 | -2.8321
2015-01-17 04:00 |  | -0.6 | 1000.5371 | -3.1217 | -2.156 | -3.0118
2015-01-17 05:00 |  | -0.4 | 1000.5371 | -1.4098 | -0.61602 | -2.3736
2015-01-17 06:00 |  | -0.7 | 1000.5371 | -3.4238 | -2.2588 | -2.1202
2015-01-17 07:00 |  | 0.4 | 1001.5467 | -1.4098 | -1.6428 | -1.8298
2015-01-17 08:00 |  | 5.4 | 1000.5371 | -2.8196 | -2.2588 | -1.4968
2015-01-17 09:00 |  | 5 | 1000.5371 | -0.2014 | -2.1562 | -1.522
2015-01-17 10:00 |  | 4.6 | 1000.5371 | -1.1077 | 0.9241 | -1.2987
2015-01-17 11:00 |  | 7 | 999.5274 | -1.7119 | 0.30804 | -1.693
2015-01-17 12:00 |  | 8.7 | 999.5274 | -2.2154 | -0.41072 | -2.0817
2015-01-17 13:00 |  | 8.6 | 998.5178 | -2.9203 | -0.61609 | -2.2437
2015-01-17 14:00 |  | 6.5 | 998.5178 | -3.021 | -0.41073 | -2.9588
2015-01-17 15:00 |  | 5.4 | 998.5178 | -3.4238 | -1.951 | -1.9776
2015-01-17 16:00 |  | 4.4 | 998.5178 | -3.5245 | -1.951 | -2.5091
2015-01-17 17:00 |  | 4 | 998.5178 | -3.021 | -2.8753 | -2.4322
2015-01-17 18:00 |  | 4.5 | 998.5178 | -0.5035 | -1.9511 | -2.2474
2015-01-17 19:00 |  | 4.6 | 998.5178 | -2.1147 | -2.1565 | -3.2848
2015-01-17 20:00 |  | 5.1 | 998.5178 | -3.3231 | -1.7458 | -3.088
2015-01-17 21:00 |  | 5.1 | 998.5178 | -2.8196 | -2.2593 | -2.8138
2015-01-17 22:00 |  | 4.7 | 998.5178 | -3.1217 | -2.4647 | -2.8256
2015-01-17 23:00 |  | 3.9 | 998.5178 | -3.3231 | -2.4647 | -3.4562
2015-01-18 |  | 4.5 | 998.5178 | -2.7189 | -1.7459 | -3.475
2015-01-18 01:00 |  | 4.9 | 997.5082 | -2.8196 | -1.3351 | -2.866
2015-01-18 02:00 |  | 4.6 | 997.5082 | -2.014 | -2.054 | -3.1
2015-01-18 03:00 |  | 4.8 | 997.5082 | -1.9133 | -1.5405 | -3.2522
2015-01-18 04:00 |  | 4.3 | 997.5082 | -3.3231 | -2.5676 | -2.7096
2015-01-18 05:00 |  | 4.3 | 997.5082 | -2.014 | -1.3352 | -2.6136
2015-01-18 06:00 |  | 4 | 997.5082 | -3.2224 | -2.3623 | -3.1815
2015-01-18 07:00 |  | 3.6 | 997.5082 | -3.7259 | -2.465 | -2.7126
2015-01-18 08:00 |  | 4.1 | 998.5178 | -3.1217 | -2.465 | -2.4759
2015-01-18 09:00 |  | 5.3 | 998.5178 | -3.5245 | -3.2868 | -2.9662
2015-01-18 10:00 |  | 5.4 | 998.5178 | -5.035 | -4.7248 | -3.5268
2015-01-18 11:00 |  | 6.4 | 998.5178 | -5.5385 | -3.0814 | -4.3456
2015-01-18 12:00 |  | 6.3 | 998.5178 | -5.6392 | -3.6978 | -4.1098
2015-01-18 13:00 |  | 5.6 | 998.5178 | -4.7329 | -4.2114 | -4.4861
2015-01-18 14:00 |  | 5.2 | 999.5274 | -4.7329 | -1.4381 | -3.554
2015-01-18 15:00 |  | 3.8 | 999.5274 | -2.7189 | -3.3898 | -3.1892
2015-01-18 16:00 |  | 1.7 | 1000.5371 | -3.7259 | -4.1089 | -3.0783
2015-01-18 17:00 |  | 0.3 | 1000.5371 | -4.3301 | -4.828 | -3.5727
2015-01-18 18:00 |  | 0.1 | 1000.5371 | -2.9203 | -3.1845 | -3.7852
2015-01-18 19:00 |  | 0.2 | 1001.5467 | -4.9343 | -3.6981 | -4.3068
2015-01-18 20:00 |  | 0 | 1001.5467 | -3.7259 | -4.1091 | -4.9225
2015-01-18 21:00 |  | 0 | 1001.5467 | -5.7399 | -3.6982 | -5.0178
2015-01-18 22:00 |  | -0.5 | 1001.5467 | -7.5525 | -5.4447 | -5.4653
2015-01-18 23:00 |  | 0.1 | 1001.5467 | -5.8406 | -4.3147 | -5.6222
2015-01-19 |  | -0.2 | 1002.5563 | -5.8406 | -5.1367 | -5.4955
2015-01-19 01:00 |  | 0.2 | 1002.5563 | -6.5455 | -5.6504 | -5.6074
2015-01-19 02:00 |  | -0.1 | 1002.5563 | -8.6602 | -6.0614 | -6.6989
2015-01-19 03:00 |  | -0.7 | 1002.5563 | -7.8546 | -6.9862 | -6.8635
2015-01-19 04:00 |  | 1.2 | 1002.5563 | -7.8546 | -6.9863 | -6.4472
2015-01-19 05:00 |  | 1.6 | 1002.5563 | -7.9553 | -4.9315 | -5.1601
2015-01-19 06:00 |  | 1.4 | 1002.5563 | -6.5455 | -4.0069 | -5.3214
2015-01-19 07:00 |  | 0.8 | 1002.5563 | -5.035 | -4.1097 | -4.9879
2015-01-19 08:00 |  | 2.4 | 1002.5563 | -6.2434 | -2.5686 | -4.8769
2015-01-19 09:00 |  | 4.2 | 1002.5563 | -6.2434 | -3.5961 | -5.2832
2015-01-19 10:00 |  | 5.5 | 1001.5467 | -6.7469 | -4.0072 | -5.0794
2015-01-19 11:00 |  | 6.4 | 1001.5467 | -5.6392 | -1.3357 | -5.7633
2015-01-19 12:00 |  | 6.7 | 1000.5371 | -6.2434 | -3.1853 | -5.5607
2015-01-19 13:00 |  | 5.3 | 1000.5371 | -6.042 | -2.3633 | -5.6777
2015-01-19 14:00 |  | 5.8 | 999.5274 | -6.9483 | -2.9799 | -4.1162
2015-01-19 15:00 |  | 4.6 | 999.5274 | -5.7399 | -2.7744 | -4.4045
2015-01-19 16:00 |  | 2.5 | 999.5274 | -4.8336 | -2.5689 | -3.751
2015-01-19 17:00 |  | 1.5 | 999.5274 | -4.2294 | -2.6717 | -3.517
2015-01-19 18:00 |  | 2.6 | 1000.5371 | -3.6252 | -3.5966 | -3.4044
2015-01-19 19:00 |  | 2.1 | 999.5274 | -5.4378 | -4.9325 | -4.3203
2015-01-19 20:00 |  | 1.9 | 999.5274 | -5.3371 | -3.4939 | -4.1777
2015-01-19 21:00 |  | 1.1 | 999.5274 | -4.4308 | -4.7271 | -5.5409
2015-01-19 22:00 |  | -0.4 | 999.5274 | -6.6462 | -4.1106 | -4.6064
2015-01-19 23:00 |  | -0.5 | 999.5274 | -4.8336 | -5.6522 | -5.6014
2015-01-20 |  | -1.1 | 999.5274 | -6.5455 | -6.1661 | -5.9683
2015-01-20 01:00 |  | -1.4 | 998.5178 | -6.5455 | -5.6523 | -5.9696
2015-01-20 02:00 |  | -1.6 | 998.5178 | -6.5455 | -6.6801 | -5.9827
2015-01-20 03:00 |  | -1.9 | 998.5178 | -7.1497 | -5.858 | -6.8991
2015-01-20 04:00 |  | -1.7 | 998.5178 | -6.5455 | -5.447 | -5.2276
2015-01-20 05:00 |  | -2.2 | 998.5178 | -6.1427 | -6.4749 | -5.3724
2015-01-20 06:00 |  | -2 | 998.5178 | -6.1427 | -6.1666 | -5.8984
2015-01-20 07:00 |  | -1.7 | 999.5274 | -5.4378 | -5.2417 | -5.8448
2015-01-20 08:00 |  | 0 | 999.5274 | -6.3441 | -5.139 | -5.6838
2015-01-20 09:00 |  | 1 | 998.5178 | -6.7469 | -6.3724 | -6.8734
2015-01-20 10:00 |  | 4.3 | 998.5178 | -6.7469 | -6.2698 | -6.8309
2015-01-20 11:00 |  | 4.6 | 998.5178 | -10.07 | -7.606 | -8.0986
2015-01-20 12:00 |  | 5 | 997.5082 | -10.7749 | -6.0644 | -8.3708
2015-01-20 13:00 |  | 4.9 | 996.4986 | -11.2784 | -5.0366 | -7.5318
2015-01-20 14:00 |  | 4.3 | 996.4986 | -9.3651 | -5.9617 | -6.5656
2015-01-20 15:00 |  | 4 | 996.4986 | -6.3441 | -5.2423 | -5.5239
2015-01-20 16:00 |  | 3.2 | 996.4986 | -6.8476 | -3.7005 | -4.7536
2015-01-20 17:00 |  | 3.4 | 995.4889 | -6.2434 | -4.0089 | -5.5808
2015-01-20 18:00 |  | 3.8 | 995.4889 | -5.3371 | -4.7285 | -5.0243
2015-01-20 19:00 |  | 4.2 | 995.4889 | -5.3371 | -4.523 | -5.45
2015-01-20 20:00 |  | 4.5 | 995.4889 | -6.1427 | -5.0371 | -5.3366
2015-01-20 21:00 |  | 4.5 | 994.4793 | -6.4448 | -3.8036 | -4.9467
2015-01-20 22:00 |  | 4.6 | 993.4697 | -6.6462 | -4.3176 | -4.1892
2015-01-20 23:00 |  | 4.2 | 993.4697 | -3.6252 | -3.8037 | -4.1145
2015-01-21 |  | 3.7 | 993.4697 | -3.7259 | -2.5701 | -4.2941
2015-01-21 01:00 |  | 3.7 | 992.4601 | -4.6322 | -2.2617 | -4.2433
2015-01-21 02:00 |  | 3.9 | 992.4601 | -3.6252 | -4.1122 | -4.2051
2015-01-21 03:00 |  | 3.9 | 992.4601 | -3.6252 | -2.7758 | -3.4906
2015-01-21 04:00 |  | 3.7 | 992.4601 | -2.7189 | -2.673 | -2.7838
2015-01-21 05:00 |  | 3.8 | 992.4601 | -3.4238 | -3.4956 | -3.5307
2015-01-21 06:00 |  | 3.6 | 992.4601 | -2.9203 | -2.6731 | -3.7642
2015-01-21 07:00 |  | 3.3 | 993.4697 | -4.2294 | -3.9069 | -3.4697
2015-01-21 08:00 |  | 3.6 | 994.4793 | -3.2224 | -2.3647 | -3.4312
2015-01-21 09:00 |  | 4 | 994.4793 | -4.2294 | -3.907 | -4.3491
2015-01-21 10:00 |  | 4.2 | 994.4793 | -5.9413 | -5.2437 | -4.905
2015-01-21 11:00 |  | 4.2 | 994.4793 | -7.1497 | -6.3748 | -5.7897
2015-01-21 12:00 |  | 4.2 | 994.4793 | -6.7469 | -5.4495 | -5.3775
2015-01-21 13:00 |  | 4.1 | 995.4889 | -7.4518 | -4.0101 | -6.0269
2015-01-21 14:00 |  | 4.2 | 995.4889 | -6.042 | -5.5525 | -4.9831
2015-01-21 15:00 |  | 4 | 996.4986 | -6.2434 | -4.5243 | -4.8277
2015-01-21 16:00 |  | 3.9 | 996.4986 | -4.8336 | -4.8328 | -5.3194
2015-01-21 17:00 |  | 3.7 | 997.5082 | -5.6392 | -4.3188 | -4.9687
2015-01-21 18:00 |  | 3.5 | 998.5178 | -4.1287 | -5.2443 | -5.2957
2015-01-21 19:00 |  | 3.5 | 999.5274 | -7.049 | -5.5529 | -5.4854
2015-01-21 20:00 |  | 2.9 | 999.5274 | -6.4448 | -5.1416 | -6.1853
2015-01-21 21:00 |  | 1.3 | 1000.5371 | -8.2574 | -5.4502 | -5.6134
2015-01-21 22:00 |  | 1.2 | 1000.5371 | -7.1497 | -6.0673 | -6.6283
2015-01-21 23:00 |  | 1.7 | 1001.5467 | -6.2434 | -7.0957 | -6.8176
2015-01-22 |  | 1.4 | 1001.5467 | -7.8546 | -6.5816 | -7.1528
2015-01-22 01:00 |  | 1.2 | 1002.5563 | -7.5525 | -6.0675 | -7.1285
2015-01-22 02:00 |  | 1.4 | 1002.5563 | -6.5455 | -7.7131 | -7.3162
2015-01-22 03:00 |  | 2 | 1002.5563 | -8.2574 | -6.4791 | -6.8917
2015-01-22 04:00 |  | 2.3 | 1003.5659 | -9.4658 | -6.9934 | -7.2315
2015-01-22 05:00 |  | 2.7 | 1004.5756 | -7.7539 | -7.8163 | -7.4676
2015-01-22 06:00 |  | 2.1 | 1005.5852 | -9.8686 | -8.2278 | -7.68
2015-01-22 07:00 |  | 0.5 | 1005.5852 | -11.077 | -7.6108 | -9.0874
2015-01-22 08:00 |  | 1 | 1006.5948 | -9.8686 | -8.7422 | -8.8238
2015-01-22 09:00 |  | 3.5 | 1007.6044 | -11.077 | -9.3595 | -9.9326
2015-01-22 10:00 |  | 5 | 1007.6044 | -12.1847 | -10.2853 | -10.2441
2015-01-22 11:00 |  | 7 | 1007.6044 | -14.098 | -10.594 | -11.9003
2015-01-22 12:00 |  | 6.6 | 1008.614 | -12.8896 | -10.697 | -11.7205
2015-01-22 13:00 |  | 5.8 | 1008.614 | -10.1707 | -8.3314 | -10.5294
2015-01-22 14:00 |  | 4.8 | 1008.614 | -11.2784 | -8.2287 | -10.0906
2015-01-22 15:00 |  | 4.3 | 1009.6237 | -11.6812 | -8.7431 | -9.7925
2015-01-22 16:00 |  | 4 | 1010.6333 | -8.7609 | -7.5089 | -9.743
2015-01-22 17:00 |  | 3.3 | 1011.6429 | -9.4658 | -10.1834 | -9.8192
2015-01-22 18:00 |  | 2.6 | 1011.6429 | -10.07 | -9.6693 | -10.0208
2015-01-22 19:00 |  | 1 | 1012.6525 | -10.07 | -9.4637 | -10.2004
2015-01-22 20:00 |  | 0.4 | 1012.6525 | -10.6742 | -9.2581 | -9.8041
2015-01-22 21:00 |  | -0.9 | 1012.6525 | -11.3791 | -8.3324 | -10.0465
2015-01-22 22:00 |  | -1.4 | 1012.6525 | -10.6742 | -8.744 | -10.2838
2015-01-22 23:00 |  | -1.2 | 1012.6525 | -10.2714 | -8.3326 | -9.7006
2015-01-23 |  | -1.5 | 1012.6525 | -9.8686 | -8.6414 | -9.3765
2015-01-23 01:00 |  | -1.7 | 1012.6525 | -10.07 | -8.4357 | -9.4961
2015-01-23 02:00 |  | -0.8 | 1012.6525 | -9.6672 | -8.333 | -9.3226
2015-01-23 03:00 |  | -1.3 | 1013.6622 | -10.6742 | -7.5101 | -9.5476
2015-01-23 04:00 |  | -1.1 | 1013.6622 | -11.1777 | -6.3785 | -8.9555
2015-01-23 05:00 |  | -1.6 | 1013.6622 | -9.7679 | -5.6584 | -9.277
2015-01-23 06:00 |  | -2.3 | 1013.6622 | -11.6812 | -6.2758 | -10.3416
2015-01-23 07:00 |  | -2.4 | 1013.6622 | -11.6812 | -9.2595 | -10.5809
2015-01-23 08:00 |  | 2.9 | 1013.6622 | -11.3791 | -7.4077 | -9.941
2015-01-23 09:00 |  | 4.9 | 1013.6622 | -9.5665 | -7.202 | -9.6842
2015-01-23 10:00 |  | 6.4 | 1013.6622 | -11.2784 | -8.231 | -11.1766
2015-01-23 11:00 |  | 8.2 | 1013.6622 | -11.6812 | -9.4658 | -11.8275
2015-01-23 12:00 |  | 6.3 | 1012.6525 | -10.5735 | -10.5977 | -11.1602
2015-01-23 13:00 |  | 5.8 | 1011.6429 | -9.6672 | -9.7748 | -10.588
2015-01-23 14:00 |  | 5.4 | 1011.6429 | -11.077 | -9.0546 | -9.8948
2015-01-23 15:00 |  | 4 | 1011.6429 | -8.3581 | -8.4374 | -10.0769
2015-01-23 16:00 |  | 3.2 | 1010.6333 | -9.9693 | -9.981 | -9.9002
2015-01-23 17:00 |  | 3.7 | 1010.6333 | -10.5735 | -11.113 | -10.766
2015-01-23 18:00 |  | 4.8 | 1009.6237 | -7.9553 | -11.3189 | -10.7715
2015-01-23 19:00 |  | 6.1 | 1008.614 | -9.9693 | -11.3191 | -10.2416
2015-01-23 20:00 |  | 7 | 1007.6044 | -9.3651 | -11.7309 | -9.6847
2015-01-23 21:00 |  | 7.7 | 1006.5948 | -8.7609 | -7.9236 | -9.7511
2015-01-23 22:00 |  | 7.9 | 1005.5852 | -8.6602 | -7.7179 | -9.0252
2015-01-23 23:00 |  | 8.4 | 1004.5756 | -9.8686 | -6.8948 | -9.1179
2015-01-24 |  | 9 | 1003.5659 | -6.3441 | -5.8658 | -6.9373
2015-01-24 01:00 |  | 9.4 | 1003.5659 | -3.8266 | -4.2193 | -4.8675
2015-01-24 02:00 |  | 7.5 | 1005.5852 | -6.6462 | -2.6757 | -4.5382
2015-01-24 03:00 |  | 6.3 | 1006.5948 | -3.6252 | -2.7786 | -3.8656
2015-01-24 04:00 |  | 5 | 1007.6044 | -0.7049 | -5.4544 | -4.0922
2015-01-24 05:00 |  | 4.6 | 1008.614 | -3.5245 | -3.9108 | -2.9277
2015-01-24 06:00 |  | 3.8 | 1009.6237 | -2.4168 | -3.1904 | -1.9899
2015-01-24 07:00 |  | 3.3 | 1010.6333 | -5.035 | -2.9846 | -2.2437
2015-01-24 08:00 |  | 5.7 | 1011.6429 | -1.9133 | -1.338 | -1.5046
2015-01-24 09:00 |  | 8.4 | 1012.6525 | -1.1077 | -1.4409 | -1.8776
2015-01-24 10:00 |  | 8.8 | 1013.6622 | -2.1147 | 0.20585 | -1.5684
2015-01-24 11:00 |  | 9 | 1013.6622 | -3.2224 | -1.1322 | -1.9869
2015-01-24 12:00 |  | 8.2 | 1014.6718 | -4.2294 | -0.92633 | -1.8909
2015-01-24 13:00 |  | 8.4 | 1014.6718 | -2.9203 | -1.441 | -1.578
2015-01-24 14:00 |  | 8.2 | 1015.6814 | -4.2294 | -1.7498 | -1.7194
2015-01-24 15:00 |  | 7 | 1015.6814 | -1.7119 | -0.10293 | -1.7404
2015-01-24 16:00 |  | 5.6 | 1016.691 | -2.3161 | -1.0293 | -1.7901
2015-01-24 17:00 |  | 4.7 | 1017.7007 | -2.7189 | -1.3381 | -2.0096
2015-01-24 18:00 |  | 3.9 | 1017.7007 | -3.8266 | -3.191 | -2.0015
2015-01-24 19:00 |  | 3.4 | 1018.7103 | -2.7189 | -3.4998 | -2.3863
2015-01-24 20:00 |  | 3.1 | 1018.7103 | -3.3231 | -2.8822 | -2.7521
2015-01-24 21:00 |  | 3.1 | 1018.7103 | -2.5175 | -3.1911 | -3.2332
2015-01-24 22:00 |  | 2.8 | 1018.7103 | -4.4308 | -4.0147 | -3.7734
2015-01-24 23:00 |  | 2.6 | 1018.7103 | -4.1287 | -4.1177 | -3.3189
2015-01-25 |  | 1.3 | 1018.7103 | -3.021 | -2.6765 | -3.2899
2015-01-25 01:00 |  | 0.8 | 1019.7199 | -3.3231 | -2.7795 | -3.017
2015-01-25 02:00 |  | 0.3 | 1018.7103 | -3.9273 | -4.8385 | -3.3167
2015-01-25 03:00 |  | 0.9 | 1019.7199 | -4.7329 | -2.4707 | -3.6411
2015-01-25 04:00 |  | 1.5 | 1019.7199 | -2.9203 | -2.7796 | -2.6753
2015-01-25 05:00 |  | 1.3 | 1019.7199 | -3.5245 | -2.6767 | -2.4625
2015-01-25 06:00 |  | 2.2 | 1019.7199 | -1.4098 | -1.5443 | -2.6485
2015-01-25 07:00 |  | 2.3 | 1019.7199 | -3.7259 | -4.1181 | -3.7858
2015-01-25 08:00 |  | 5.7 | 1018.7103 | -3.1217 | -1.7502 | -2.9028
2015-01-25 09:00 |  | 8 | 1018.7103 | -3.021 | -0.20591 | -2.5177
2015-01-25 10:00 |  | 8.8 | 1018.7103 | -2.7189 | -2.8828 | -2.9178
2015-01-25 11:00 |  | 11.9 | 1017.7007 | -2.5175 | -2.0592 | -3.4216
2015-01-25 12:00 |  | 11.6 | 1016.691 | -2.9203 | -1.2355 | -4.0016
2015-01-25 13:00 |  | 10.1 | 1016.691 | -1.8126 | 0.30889 | -3.1057
2015-01-25 14:00 |  | 10.2 | 1015.6814 | -2.2154 | -0.20593 | -3.3246
2015-01-25 15:00 |  | 9.4 | 1015.6814 | -2.2154 | -1.8534 | -2.9074
2015-01-25 16:00 |  | 9 | 1015.6814 | -3.9273 | -1.7504 | -3.2091
2015-01-25 17:00 |  | 8.9 | 1014.6718 | -4.3301 | -3.089 | -2.9495
2015-01-25 18:00 |  | 8 | 1014.6718 | -4.5315 | -3.398 | -3.3934
2015-01-25 19:00 |  | 8.7 | 1014.6718 | -4.2294 | -3.707 | -3.591
2015-01-25 20:00 |  | 9.1 | 1013.6622 | -2.2154 | -3.0892 | -3.7021
2015-01-25 21:00 |  | 9.2 | 1013.6622 | -1.3091 | -1.8535 | -3.2596
2015-01-25 22:00 |  | 9.2 | 1012.6525 | -4.4308 | -2.9863 | -3.729
2015-01-25 23:00 |  | 9.4 | 1012.6525 | -6.3441 | -2.5744 | -3.2593
2015-01-26 |  | 9.1 | 1011.6429 | -2.3161 | -2.4715 | -3.8433
2015-01-26 01:00 |  | 9.6 | 1010.6333 | -4.7329 | -3.5013 | -4.0686
2015-01-26 02:00 |  | 9.9 | 1010.6333 | -6.5455 | -3.5014 | -3.9093
2015-01-26 03:00 |  | 10.2 | 1009.6237 | -3.7259 | -3.8104 | -3.4899
2015-01-26 04:00 |  | 10.3 | 1009.6237 | -3.8266 | -2.5746 | -3.8678
2015-01-26 05:00 |  | 10.6 | 1008.614 | -4.2294 | -3.5015 | -4.0078
2015-01-26 06:00 |  | 10.4 | 1008.614 | -4.5315 | -2.3687 | -2.9845
2015-01-26 07:00 |  | 10.6 | 1008.614 | -3.6252 | -3.2956 | -2.1671
2015-01-26 08:00 |  | 10.9 | 1008.614 | -2.9203 | -3.5017 | -2.7242
2015-01-26 09:00 |  | 12 | 1008.614 | -3.4238 | -0.72094 | -2.9461
2015-01-26 10:00 |  | 12.2 | 1009.6237 | -7.049 | -2.9868 | -3.3467
2015-01-26 11:00 |  | 11.7 | 1009.6237 | -3.2224 | -6.7976 | -5.4135
2015-01-26 12:00 |  | 11.9 | 1010.6333 | -7.4518 | -5.9738 | -4.108
2015-01-26 13:00 |  | 10.9 | 1009.6237 | -3.7259 | -6.1798 | -4.377
2015-01-26 14:00 |  | 10.2 | 1010.6333 | -2.7189 | -1.751 | -2.8635
2015-01-26 15:00 |  | 9.3 | 1011.6429 | -3.6252 | -0.103 | -2.3685
2015-01-26 16:00 |  | 8.3 | 1011.6429 | -2.7189 | -1.648 | -2.0849
2015-01-26 17:00 |  | 7.7 | 1012.6525 | -2.3161 | -2.3691 | -1.2449
2015-01-26 18:00 |  | 7 | 1013.6622 | -3.021 | -3.8112 | -1.3657
2015-01-26 19:00 |  | 6.6 | 1013.6622 | -1.007 | -2.7812 | -2.0687
2015-01-26 20:00 |  | 6.3 | 1014.6718 | -2.6182 | -1.8541 | -2.4124
2015-01-26 21:00 |  | 6.2 | 1014.6718 | -2.4168 | -2.0602 | -1.7038
2015-01-26 22:00 |  | 5.2 | 1014.6718 | -2.8196 | -2.7813 | -2.5011
2015-01-26 23:00 |  | 4.6 | 1015.6814 | -4.3301 | -3.1934 | -1.7685
2015-01-27 |  | 4.5 | 1015.6814 | -2.7189 | -2.3693 | -2.374
2015-01-27 01:00 |  | 4 | 1015.6814 | -1.4098 | -3.3995 | -3.1038
2015-01-27 02:00 |  | 4.4 | 1015.6814 | -4.3301 | -2.7814 | -2.8504
2015-01-27 03:00 |  | 5 | 1015.6814 | -4.1287 | -2.4724 | -2.7734
2015-01-27 04:00 |  | 5.4 | 1015.6814 | -2.4168 | -1.2362 | -2.0004
2015-01-27 05:00 |  | 5.8 | 1015.6814 | -2.2154 | -0.82416 | -1.9954
2015-01-27 06:00 |  | 5.9 | 1014.6718 | -2.6182 | -0.51511 | -2.6818
2015-01-27 07:00 |  | 6.1 | 1014.6718 | -3.3231 | -1.1333 | -1.7903
2015-01-27 08:00 |  | 8.1 | 1015.6814 | -2.2154 | -1.7514 | -1.4698
2015-01-27 09:00 |  | 10.3 | 1015.6814 | -3.7259 | -1.9575 | -2.3343
2015-01-27 10:00 |  | 11.3 | 1014.6718 | -2.8196 | -0.20606 | -2.3626
2015-01-27 11:00 |  | 13.5 | 1014.6718 | -3.6252 | 0.41212 | -2.7143
2015-01-27 12:00 |  | 11.5 | 1013.6622 | -4.4308 | 0 | -3.3667
2015-01-27 13:00 |  | 10.9 | 1012.6525 | -2.2154 | -3.5031 | -3.9559
2015-01-27 14:00 |  | 10.2 | 1012.6525 | -3.9273 | -1.7516 | -3.2946
2015-01-27 15:00 |  | 9.8 | 1012.6525 | -3.3231 | -2.4728 | -3.7734
2015-01-27 16:00 |  | 9.1 | 1012.6525 | -2.014 | -3.0911 | -3.6846
2015-01-27 17:00 |  | 8.3 | 1011.6429 | -3.2224 | -4.6367 | -4.0146
2015-01-27 18:00 |  | 8.1 | 1011.6429 | -3.4238 | -3.6064 | -3.205
2015-01-27 19:00 |  | 7.9 | 1010.6333 | -3.7259 | -4.1216 | -4.6122
2015-01-27 20:00 |  | 8.1 | 1010.6333 | -4.1287 | -6.9038 | -4.2293
2015-01-27 21:00 |  | 7.9 | 1008.614 | -8.2574 | -6.2857 | -5.6585
2015-01-27 22:00 |  | 7.9 | 1007.6044 | -2.8196 | -2.8853 | -3.3983
2015-01-27 23:00 |  | 7.9 | 1006.5948 | -4.028 | -5.1523 | -5.0546
2015-01-28 |  | 7.8 | 1004.5756 | -2.8196 | -5.0494 | -5.3486
2015-01-28 01:00 |  | 7.8 | 1003.5659 | -3.9273 | -3.7098 | -5.012
2015-01-28 02:00 |  | 7.8 | 1002.5563 | -5.5385 | -2.6793 | -4.3235
2015-01-28 03:00 |  | 8 | 1000.5371 | -6.1427 | -6.2862 | -5.5854
2015-01-28 04:00 |  | 8.5 | 998.5178 | -3.9273 | -4.5344 | -5.0791
2015-01-28 05:00 |  | 8.7 | 996.4986 |  | -5.3589 | -5.9551
2015-01-28 06:00 |  | 9.5 | 995.4889 | -5.2364 | -4.3284 | -3.7611
2015-01-28 07:00 |  | 9.5 | 992.4601 | -6.9483 | -4.9468 | -5.1704
2015-01-28 08:00 |  | 10.5 | 990.4408 |  | -6.905 | -5.2967
2015-01-28 09:00 |  | 10.8 | 988.4216 |  | -3.7102 | -5.6266
2015-01-28 10:00 |  | 11.3 | 987.412 | -4.4308 | -4.0195 | -3.8987
2015-01-28 11:00 |  | 10.3 | 986.4023 | -6.2434 | -11.4401 | -7.5643
2015-01-28 12:00 |  | 7.8 | 987.412 | -0.3021 | -3.7104 | -4.0966
2015-01-28 13:00 |  | 6.8 | 987.412 | -2.2154 | -8.6576 | -4.5501
2015-01-28 14:00 |  | 6.8 | 988.4216 | -3.7259 |  | -3.5928
2015-01-28 15:00 |  | 6.7 | 988.4216 | -5.9413 |  | -3.1492
2015-01-28 16:00 |  | 5.9 | 989.4312 | -4.2294 |  | -2.8952
2015-01-28 17:00 |  | 5.1 | 989.4312 | -1.8126 |  | -2.236
2015-01-28 18:00 |  | 4.7 | 989.4312 | -2.1147 | -1.443 | -2.4995
2015-01-28 19:00 |  | 3.8 | 989.4312 | -2.3161 | -1.1338 | -2.2186
2015-01-28 20:00 |  | 3.8 | 988.4216 | -4.2294 | -2.68 | -2.4626
2015-01-28 21:00 |  | 3.3 | 987.412 | -2.014 | -1.9585 | -3.1266
2015-01-28 22:00 |  | 3.2 | 986.4023 | -4.2294 | -1.237 | -3.6245
2015-01-28 23:00 |  | 3.3 | 985.3927 | -2.6182 | -2.1647 | -2.7171
2015-01-29 |  | 3 | 984.3831 | -4.7329 | -0.92775 | -3.6789
2015-01-29 01:00 |  | 2.9 | 983.3735 | -3.9273 | -2.474 | -3.4386
2015-01-29 02:00 |  | 2.9 | 982.3638 | -3.5245 | -2.5772 | -3.7875
2015-01-29 03:00 |  | 2.9 | 981.3542 | -3.4238 | -3.0926 | -3.5577
2015-01-29 04:00 |  | 2.6 | 979.335 | -5.7399 | -1.8556 | -3.9433
2015-01-29 05:00 |  | 2.8 | 978.3253 | -5.6392 | -1.8556 | -3.3491
2015-01-29 06:00 |  | 2.6 | 977.3157 | -4.3301 | -3.7113 | -3.5574
2015-01-29 07:00 |  | 2.8 | 976.3061 | -4.5315 | -2.6804 | -3.2096
2015-01-29 08:00 |  | 6.6 | 974.2868 | -3.4238 | -2.4743 | -3.6293
2015-01-29 09:00 |  | 9 | 973.2772 | -5.3371 | -3.2991 | -4.1786
2015-01-29 10:00 |  | 9.7 | 971.258 | -6.3441 |  | -4.6204
2015-01-29 11:00 |  | 8.7 | 970.2483 | -5.9413 | -2.8868 | -4.6871
2015-01-29 12:00 |  | 7.4 | 968.2291 | -7.8546 | -4.9495 | -5.1754
2015-01-29 13:00 |  | 7.6 | 966.2099 | -7.3511 | -5.1572 | -4.8801
2015-01-29 14:00 |  | 7.1 | 964.1906 | -4.7329 | -4.2301 | -4.7251
2015-01-29 15:00 |  | 4.9 | 963.181 | -1.9133 | -3.612 | -2.4035
2015-01-29 16:00 |  | 3.7 | 963.181 | -3.7259 | -3.7162 | -2.1967
2015-01-29 17:00 |  | 3 | 964.1906 | -4.2294 | -2.8912 | -2.1454
2015-01-29 18:00 |  | 2.5 | 964.1906 | -2.3161 | -2.6854 | -1.4562
2015-01-29 19:00 |  | 3.1 | 964.1906 | -1.3091 | -1.1365 | -1.6176
2015-01-29 20:00 |  | 3.5 | 965.2002 | 0 | -1.7568 | -1.5446
2015-01-29 21:00 |  | 2.7 | 965.2002 | 0.9063 | -1.5506 | -1.2185
2015-01-29 22:00 |  | 3.1 | 965.2002 | -4.1287 | -1.7578 | -1.9203
2015-01-29 23:00 |  | 2.8 | 965.2002 | -2.2154 | -1.0343 | -1.8473
2015-01-30 |  | 3.1 | 964.1906 | -3.1217 | -0.41382 | -1.808
2015-01-30 01:00 |  | 3.2 | 964.1906 | -5.3371 | -2.6906 | -1.773
2015-01-30 02:00 |  | 3.2 | 963.181 | -4.3301 | -2.8983 | -3.6421
2015-01-30 03:00 |  | 3.7 | 962.1714 | -5.035 | -2.0708 | -3.032
2015-01-30 04:00 |  | 4 | 962.1714 | -1.007 | -1.1393 | -2.0074
2015-01-30 05:00 |  | 3.6 | 962.1714 | -2.014 | -1.6576 | -0.49717
2015-01-30 06:00 |  | 3.5 | 963.181 | 2.5175 | 0.20725 | 0.23449
2015-01-30 07:00 |  | 2.8 | 964.1906 | -0.5035 | -0.51827 | 0.1539
2015-01-30 08:00 |  | 2.8 | 966.2099 | -0.1007 | 0.51841 | -0.18471
2015-01-30 09:00 |  | 3.5 | 967.2195 | -3.7259 | -1.3482 | -1.8268
2015-01-30 10:00 |  | 6.2 | 967.2195 | -1.9133 | -0.93365 | -2.4753
2015-01-30 11:00 |  | 7.6 | 966.2099 | -5.1357 | -1.8678 | -3.3407
2015-01-30 12:00 |  | 7.7 | 966.2099 | -1.7119 | -3.1139 | -2.2733
2015-01-30 13:00 |  | 7.6 | 966.2099 | -1.4098 | -0.31147 | -2.3672
2015-01-30 14:00 |  | 7.2 | 966.2099 | -1.6112 | -0.83082 | -1.3652
2015-01-30 15:00 |  | 7 | 966.2099 | -5.5385 | -1.0388 | -2.5329
2015-01-30 16:00 |  | 5.9 | 966.2099 | 0.2014 | -1.7665 | -2.4299
2015-01-30 17:00 |  | 4.7 | 966.2099 | -3.3231 | -1.2472 | -2.4999
2015-01-30 18:00 |  | 4.5 | 966.2099 | -3.6252 | -1.7674 | -2.4051
2015-01-30 19:00 |  | 3.8 | 966.2099 | -1.2084 | -3.3278 | -2.1865
2015-01-30 20:00 |  | 4 | 967.2195 | -1.007 | -2.4965 | -2.4651
2015-01-30 21:00 |  | 2.9 | 967.2195 | -3.1217 | -2.081 | -2.7735
2015-01-30 22:00 |  | 2.3 | 967.2195 | -4.7329 | -1.4571 | -2.4141
2015-01-30 23:00 |  | 1.5 | 967.2195 | -2.5175 | -2.3945 | -2.8601
2015-01-31 |  | 1.1 | 967.2195 | -4.3301 | -1.6662 | -2.8429
2015-01-31 01:00 |  | 1.2 | 967.2195 | -3.9273 | -1.1458 | -2.4657
2015-01-31 02:00 |  | 1.2 | 966.2099 | -4.2294 | -2.8132 | -2.7109
2015-01-31 03:00 |  | 1.2 | 966.2099 | -2.4168 | -1.4591 | -2.5141
2015-01-31 04:00 |  | 1.7 | 966.2099 | -3.9273 | -1.668 | -1.974
2015-01-31 05:00 |  | 2.1 | 966.2099 | 1.1077 | -0.62566 | -0.75401
2015-01-31 06:00 |  | 2.4 | 967.2195 | -2.5175 | -0.73014 | -1.1507
2015-01-31 07:00 |  | 3 | 967.2195 | -3.2224 | -0.20867 | -1.1341
2015-01-31 08:00 |  | 3.6 | 968.2291 | -1.3091 | -0.73054 | -1.6161
2015-01-31 09:00 |  | 4.3 | 969.2387 | -2.9203 | 0.10439 | -0.81068
2015-01-31 10:00 |  | 5.6 | 970.2483 | -2.1147 | -0.31326 | 0.12346
2015-01-31 11:00 |  | 5.6 | 970.2483 | -2.4168 | -1.5667 | -1.2459
2015-01-31 12:00 |  | 5.2 | 971.258 | -2.7189 | -1.6716 | -1.4748
2015-01-31 13:00 |  | 4 | 972.2676 | -2.1147 | -1.3586 | -0.98134
2015-01-31 14:00 |  | 4.8 | 972.2676 | 1.6112 | -0.52266 | -0.44202
2015-01-31 15:00 |  | 5.1 | 973.2772 | -0.1007 | 0.20912 | -1.1906
2015-01-31 16:00 |  | 5.5 | 975.2965 | -3.021 | 0.20918 | -0.75425
2015-01-31 17:00 |  | 5.1 | 976.3061 | 1.9133 | 0.94156 | -0.506
2015-01-31 18:00 |  | 5.6 | 977.3157 | -2.8196 | 0.41858 | -0.71964
2015-01-31 19:00 |  | 5.3 | 978.3253 | -2.6182 | 0.52337 | -1.109
2015-01-31 20:00 |  | 5.1 | 978.3253 | -2.2154 | -1.047 | -1.4443
2015-01-31 21:00 |  | 4.5 | 979.335 | -1.3091 | -0.10473 | -1.3527
2015-01-31 22:00 |  | 4.3 | 979.335 | -3.6252 | -0.5238 | -1.7485
2015-01-31 23:00 |  | 4.1 | 980.3446 | -2.2154 | -0.62873 | -1.1734
2015-02-01 |  | 3.5 | 980.3446 | -0.8056 | -0.6289 | -1.4143
2015-02-01 01:00 |  | 3.1 | 980.3446 | -0.9063 | -1.0484 | 0.49553
2015-02-01 02:00 |  | 3 | 980.3446 | -0.2014 | -0.62924 | -0.32238
2015-02-01 03:00 |  | 2.7 | 981.3542 | -0.9063 | -0.62941 | -1.5683
2015-02-01 04:00 |  | 3.3 | 981.3542 | -2.7189 | -1.5739 | -1.3282
2015-02-01 05:00 |  | 4.3 | 981.3542 | -2.2154 | -1.1545 | -2.384
2015-02-01 06:00 |  | 4.8 | 982.3638 | -1.3091 | -0.7349 | -1.2288
2015-02-01 07:00 |  | 4.8 | 982.3638 | -1.3091 | 0.42006 | -0.25782
2015-02-01 08:00 |  | 5.2 | 983.3735 | -0.7049 | 1.0504 | -1.1019
2015-02-01 09:00 |  | 5.5 | 984.3831 | -1.4098 | 1.471 | -0.012751
2015-02-01 10:00 |  | 6.3 | 985.3927 | -0.3021 | -0.1051 | 0.21977
2015-02-01 11:00 |  | 6.1 | 986.4023 | -1.6112 | 1.7872 | 0.209
2015-02-01 12:00 |  | 7.2 | 986.4023 | -0.4028 | 0.73609 | -0.28564
2015-02-01 13:00 |  | 6.8 | 987.412 | -2.8196 | -0.10518 | 0.48148
2015-02-01 14:00 |  | 6.4 | 988.4216 | -3.7259 | 0.63128 | -0.57288
2015-02-01 15:00 |  | 5.9 | 989.4312 | -1.1077 | 0.10524 | -0.73505
2015-02-01 16:00 |  | 5.7 | 989.4312 | -2.7189 | 0.52635 | -1.1358
2015-02-01 17:00 |  | 5.2 | 990.4408 | -0.7049 | 1.3689 | -0.62733
2015-02-01 18:00 |  | 4.7 | 991.4504 | -1.9133 | 0.52663 | -0.8709
2015-02-01 19:00 |  | 4.7 | 991.4504 | -1.9133 | -0.10535 | -1.5822
2015-02-01 20:00 |  | 3.6 | 991.4504 | -2.3161 | -1.2646 | -2.0211
2015-02-01 21:00 |  | 2 | 992.4601 | -4.028 | -1.5812 | -2.1667
2015-02-01 22:00 |  | 1 | 992.4601 | -2.4168 | -0.63264 | -2.4176
2015-02-01 23:00 |  | 0.7 | 992.4601 | -4.5315 | -1.1601 | -1.9963
2015-02-02 |  | 0 | 992.4601 | -2.8196 | -1.3715 | -2.0187
2015-02-02 01:00 |  | -0.2 | 992.4601 | -2.014 | -0.31657 | -1.6603
2015-02-02 02:00 |  | -0.2 | 992.4601 | -2.014 | -2.0055 | -1.8168
2015-02-02 03:00 |  | -0.6 | 992.4601 | -2.9203 | -1.6893 | -2.0799
2015-02-02 04:00 |  | -0.6 | 992.4601 | -3.1217 | -2.3234 | -1.7943
2015-02-02 05:00 |  | -0.8 | 992.4601 | -3.2224 | -1.7958 | -1.7567
2015-02-02 06:00 |  | -0.4 | 992.4601 | -2.2154 | -0.84533 | -2.0584
2015-02-02 07:00 |  | 0.5 | 993.4697 |  | 0.42278 | -1.4367
2015-02-02 08:00 |  | 4.2 | 993.4697 |  | -0.84578 | -1.1241
2015-02-02 09:00 |  | 6 | 993.4697 | -5.8406 | -1.269 | -1.4491
2015-02-02 10:00 |  | 6.6 | 993.4697 | -2.5175 | -0.10578 | -2.1179
2015-02-02 11:00 |  | 5.6 | 993.4697 | -8.1567 | -0.74066 | -2.3534
2015-02-02 12:00 |  | 4.9 | 992.4601 | -6.0593 | -1.5875 | -2.7478
2015-02-02 13:00 |  | 4.6 | 992.4601 | -5.6485 | -1.7997 | -3.1398
2015-02-02 14:00 |  | 4.2 | 992.4601 | -5.0323 | -1.5884 | -2.8288
2015-02-02 15:00 |  | 4 | 992.4601 | -5.0323 | -1.9066 | -3.1433
2015-02-02 16:00 |  | 2.8 | 992.4601 | -4.108 | -1.8011 | -2.6899
2015-02-02 17:00 |  | 1.9 | 992.4601 | -2.9783 | -2.4375 | -3.2483
2015-02-02 18:00 |  | 1.6 | 992.4601 | -5.5458 | -1.4841 | -2.9782
2015-02-02 19:00 |  | 1 | 992.4601 | -4.4161 | -3.075 | -3.386
2015-02-02 20:00 |  | 0.6 | 992.4601 | -4.3134 | -3.6061 | -3.9823
2015-02-02 21:00 |  | 0.4 | 991.4504 | -5.5458 | -2.5462 | -4.4933
2015-02-02 22:00 |  | 0.2 | 991.4504 | -4.8269 | -3.6081 | -4.4947
2015-02-02 23:00 |  | 0.3 | 991.4504 | -4.4161 | -2.2291 | -3.5868
2015-02-03 |  | 1.3 | 991.4504 | -3.5945 | -4.1409 | -3.9553
2015-02-03 01:00 |  | 1.7 | 990.4408 | -5.6485 | -4.3544 | -4.4023
2015-02-03 02:00 |  | 2.1 | 990.4408 | -4.6215 | -3.5057 | -4.1925
2015-02-03 03:00 |  | 1.9 | 990.4408 | -4.7242 | -4.7818 | -4.6369
2015-02-03 04:00 |  | 2.1 | 991.4504 | -5.3404 | -4.1453 | -4.6475
2015-02-03 05:00 |  | 2.1 | 991.4504 | -4.4161 | -3.4022 | -4.2839
2015-02-03 06:00 |  | 1.9 | 992.4601 | -4.8269 | -3.084 | -3.6929
2015-02-03 07:00 |  | 1.5 | 992.4601 | -3.7999 | -2.1275 | -3.1792
2015-02-03 08:00 |  | 1.9 | 993.4697 | -4.6215 | -2.0217 | -3.0116
2015-02-03 09:00 |  | 2.4 | 993.4697 | -3.4918 | -3.1929 | -3.0746
2015-02-03 10:00 |  | 2.8 | 994.4793 | -3.1837 | -3.3003 | -2.6392
2015-02-03 11:00 |  | 4.5 | 994.4793 | -2.7729 | -2.5557 | -2.6473
2015-02-03 12:00 |  | 4.8 | 994.4793 | -3.7999 | -1.3847 | -3.021
2015-02-03 13:00 |  | 5.5 | 995.4889 | -2.8756 | -0.21309 | -2.5688
2015-02-03 14:00 |  | 4.8 | 995.4889 | -2.1567 | -1.2789 | -2.2523
2015-02-03 15:00 |  | 4.7 | 996.4986 | -2.4648 | -1.9188 | -1.9167
2015-02-03 16:00 |  | 4.2 | 997.5082 | -2.5675 | -1.3862 | -1.5803
2015-02-03 17:00 |  | 3.5 | 998.5178 | -2.6702 | -1.4932 | -1.2746
2015-02-03 18:00 |  | 3 | 999.5274 | -2.2594 | -0.32006 | -1.2132
2015-02-03 19:00 |  | 2.1 | 999.5274 | -3.6972 | -1.6007 | -2.0753
2015-02-03 20:00 |  | 2 | 1000.5371 | -2.8756 | -0.96069 | -2.2281
2015-02-03 21:00 |  | 2.5 | 1000.5371 | -5.2377 | -0.64063 | -2.8969
2015-02-03 22:00 |  | 2.8 | 1001.5467 | -6.162 | -3.204 | -3.5569
2015-02-03 23:00 |  | 2.7 | 1001.5467 | -4.8269 | -4.5936 | -4.0823
2015-02-04 |  | 1.7 | 1001.5467 | -6.4701 | -5.5565 | -4.784
2015-02-04 01:00 |  | 1.3 | 1002.5563 | -5.135 | -4.4892 | -4.3652
2015-02-04 02:00 |  | 1.1 | 1002.5563 | -4.4161 | -4.8111 | -4.6337
2015-02-04 03:00 |  | 1.2 | 1003.5659 | -6.4701 | -4.2777 | -4.2809
2015-02-04 04:00 |  | 1.9 | 1003.5659 | -5.8539 | -4.9206 | -4.4665
2015-02-04 05:00 |  | 2.2 | 1004.5756 | -7.0863 | -4.2799 | -4.6808
2015-02-04 06:00 |  | 2.6 | 1004.5756 | -6.9836 | -3.96 | -4.6345
2015-02-04 07:00 |  | 2.7 | 1005.5852 | -6.4701 | -3.5328 | -4.2304
2015-02-04 08:00 |  | 2.9 | 1005.5852 | -2.8756 | -2.3558 | -3.0876
2015-02-04 09:00 |  | 4 | 1006.5948 | -2.9783 | -1.4996 | -2.5102
2015-02-04 10:00 |  | 5.6 | 1006.5948 | -4.7242 | -1.0714 | -2.7608
2015-02-04 11:00 |  | 6.1 | 1007.6044 | -3.9026 | -1.8219 | -2.8824
2015-02-04 12:00 |  | 6.3 | 1007.6044 | -5.135 | -1.3936 | -2.8403
2015-02-04 13:00 |  | 6.3 | 1007.6044 | -4.4161 | -0.4289 | -2.987
2015-02-04 14:00 |  | 5.8 | 1007.6044 | -3.4918 | -2.3596 | -1.9726
2015-02-04 15:00 |  | 6 | 1007.6044 | -1.6432 | -1.1801 | -1.8155
2015-02-04 16:00 |  | 5.4 | 1008.614 | -2.054 | -0.21462 | -1.3747
2015-02-04 17:00 |  | 5.1 | 1009.6237 | -2.2594 | 0.42935 | -1.5397
2015-02-04 18:00 |  | 4.4 | 1009.6237 | -1.3351 | -0.53683 | -1.9337
2015-02-04 19:00 |  | 4.4 | 1010.6333 | -2.5675 | -2.1479 | -2.0752
2015-02-04 20:00 |  | 4 | 1010.6333 | -2.5675 | -1.7188 | -2.4632
2015-02-04 21:00 |  | 3.6 | 1011.6429 | -3.5945 | -1.0745 | -2.8361
2015-02-04 22:00 |  | 3.5 | 1011.6429 | -3.6972 | -1.6122 | -2.9633
2015-02-04 23:00 |  | 3.2 | 1011.6429 | -4.7242 | -2.3652 | -3.2316
2015-02-05 |  | 2.6 | 1011.6429 | -4.3134 | -1.8281 | -3.7844
2015-02-05 01:00 |  | 3.2 | 1011.6429 | -4.7242 | -1.3983 | -3.8986
2015-02-05 02:00 |  | 3.3 | 1010.6333 | -4.4161 | -2.4747 | -3.9115
2015-02-05 03:00 |  | 3.4 | 1010.6333 | -4.5188 | -2.3677 | -3.6583
2015-02-05 04:00 |  | 3.5 | 1010.6333 | -3.2864 | -2.7989 | -3.8492
2015-02-05 05:00 |  | 3.8 | 1010.6333 | -5.7512 | -2.1536 | -3.6029
2015-02-05 06:00 |  | 3.5 | 1011.6429 | -3.081 | -2.4773 | -2.3298
2015-02-05 07:00 |  | 2.7 | 1011.6429 | -3.3891 | -1.0774 | -2.6518
2015-02-05 08:00 |  | 2.9 | 1012.6525 | -2.8756 | -1.832 | -2.4815
2015-02-05 09:00 |  | 3.3 | 1012.6525 | -4.2107 | -1.7247 | -2.8637
2015-02-05 10:00 |  | 4.4 | 1012.6525 | -3.5945 | -1.5095 | -2.8082
2015-02-05 11:00 |  | 5.9 | 1012.6525 | -4.3134 | -4.314 | -3.4511
2015-02-05 12:00 |  | 6 | 1012.6525 | -4.108 | -1.6182 | -3.1399
2015-02-05 13:00 |  | 5.7 | 1012.6525 | -3.1837 | -1.8344 | -4.1878
2015-02-05 14:00 |  | 5.7 | 1012.6525 | -7.4971 |  | -3.7225
2015-02-05 15:00 |  | 5.4 | 1012.6525 | -5.5458 | -2.4831 | -2.9152
2015-02-05 16:00 |  | 3.3 | 1013.6622 | 2.054 | 0.32397 | -2.078
2015-02-05 17:00 |  | 3.1 | 1014.6718 | -4.6215 | -0.10802 | -1.0199
2015-02-05 18:00 |  | 2 | 1014.6718 | -1.1297 | -0.97242 | -0.93834
2015-02-05 19:00 |  | 2 | 1015.6814 | -1.9513 | 0.54038 | -0.78273
2015-02-05 20:00 |  | 1.9 | 1015.6814 | -2.4648 | -1.5135 | -1.4316
2015-02-05 21:00 |  | 2.7 | 1016.691 | -2.8756 | -0.86506 | -2.9617
2015-02-05 22:00 |  | 2.6 | 1016.691 | -1.9513 | -0.21632 | -2.3776
2015-02-05 23:00 |  | 2.1 | 1016.691 | -3.2864 | -1.1901 | -2.1504
2015-02-06 |  | 2 | 1016.691 | -1.9513 | -2.5972 | -2.4668
2015-02-06 01:00 |  | 1.5 | 1016.691 | -2.6702 | 0.43298 | -1.6417
2015-02-06 02:00 |  | 0.9 | 1016.691 | -3.081 | -1.0827 | -1.9385
2015-02-06 03:00 |  | 1.3 | 1016.691 | -3.081 | -2.2743 | -2.4292
2015-02-06 04:00 |  | 2.1 | 1016.691 | -2.2594 | -1.4083 | -2.1633
2015-02-06 05:00 |  | 2.8 | 1016.691 | -3.4918 | -2.1672 | -2.4653
2015-02-06 06:00 |  | 2.5 | 1016.691 | -0.8216 | -1.3006 | -2.5074
2015-02-06 07:00 |  | 2.5 | 1017.7007 | -2.2594 | 0.43366 | -1.7011
2015-02-06 08:00 |  | 3.4 | 1017.7007 | -1.4378 | 2.0604 | -1.5429
2015-02-06 09:00 |  | 5.8 | 1018.7103 | -0.7189 | 0.43389 | -1.0441
2015-02-06 10:00 |  | 6.2 | 1018.7103 | -1.5405 | -0.434 | -2.0524
2015-02-06 11:00 |  | 5.6 | 1018.7103 | -4.2107 | -1.3023 | -2.3391
2015-02-06 12:00 |  | 6.8 | 1017.7007 | -2.5675 | -2.7139 | -2.6567
2015-02-06 13:00 |  | 6.7 | 1017.7007 | -3.1837 | -3.8005 | -1.9906
2015-02-06 14:00 |  | 6.2 | 1017.7007 | -4.5188 | -0.97753 | -2.2881
2015-02-06 15:00 |  | 5.6 | 1018.7103 | -3.2864 | -1.6296 | -1.6405
2015-02-06 16:00 |  | 4.4 | 1018.7103 | -0.9243 | -1.6301 | -0.93011
2015-02-06 17:00 |  | 3.5 | 1019.7199 | -1.2324 | -0.86959 | -1.1164
2015-02-06 18:00 |  | 2.7 | 1019.7199 | -1.8486 | -1.0873 | -1.8209
2015-02-06 19:00 |  | 2.3 | 1019.7199 | -0.4108 | -0.87005 | -1.5492
2015-02-06 20:00 |  | 2.2 | 1020.7295 | -2.1567 | -1.1966 | -1.9455
2015-02-06 21:00 |  | 1.9 | 1020.7295 | -3.1837 | -1.9586 | -2.2709
2015-02-06 22:00 |  | 1.9 | 1020.7295 | -2.2594 | -2.068 | -1.7918
2015-02-06 23:00 |  | 1.7 | 1021.7392 | -2.8756 | 0.21774 | -1.698
2015-02-07 |  | 1.5 | 1021.7392 | -2.3621 | -2.6135 | -2.4251
2015-02-07 01:00 |  | 1.1 | 1021.7392 | -1.4378 | -0.76248 | -2.2109
2015-02-07 02:00 |  | 0.8 | 1021.7392 | -2.9783 | -2.397 | -2.941
2015-02-07 03:00 |  | 1.3 | 1021.7392 | -3.4918 | -2.8335 | -2.8359
2015-02-07 04:00 |  | 0.6 | 1021.7392 | -3.7999 | -2.5072 | -2.2634
2015-02-07 05:00 |  | 1.4 | 1022.7488 | -3.7999 | -1.7446 | -1.6262
2015-02-07 06:00 |  | 0.9 | 1022.7488 | -2.054 | 0.43627 | -1.7227
2015-02-07 07:00 |  | 3.3 | 1023.7584 | -1.9513 | -1.091 | -1.6632
2015-02-07 08:00 |  | 4.1 | 1023.7584 | -1.3351 | 0.76387 | -1.6924
2015-02-07 09:00 |  | 5.9 | 1023.7584 | -3.9026 | -0.87322 | -2.2001
2015-02-07 10:00 |  | 7.3 | 1024.768 | -2.054 | 0.21836 | -2.0218
2015-02-07 11:00 |  | 6.8 | 1023.7584 | -3.3891 | -3.1671 | -3.2964
2015-02-07 12:00 |  | 7.9 | 1023.7584 | -5.5458 | -2.4032 | -3.961
2015-02-07 13:00 |  | 7.3 | 1022.7488 | -4.3134 | -3.9336 | -3.5804
2015-02-07 14:00 |  | 6.7 | 1023.7584 | -5.7512 | -2.7324 | -2.9692
2015-02-07 15:00 |  | 6.5 | 1023.7584 | -5.135 | -4.1543 | -3.6771
2015-02-07 16:00 |  | 6.2 | 1024.768 | -3.7999 | -2.5151 | -2.6602
2015-02-07 17:00 |  | 6.3 | 1024.768 | -4.108 | -2.6251 | -3.0824
2015-02-07 18:00 |  | 6.7 | 1024.768 | -3.081 | -3.1728 | -2.9483
2015-02-07 19:00 |  | 6 | 1024.768 | -3.4918 | -4.1586 | -3.5444
2015-02-07 20:00 |  | 5.5 | 1025.7776 | -4.8269 | -4.0502 | -4.5094
2015-02-07 21:00 |  | 5.5 | 1025.7776 | -6.9836 | -6.1316 | -5.1889
2015-02-07 22:00 |  | 4.4 | 1025.7776 | -6.4701 | -7.1189 | -5.5479
2015-02-07 23:00 |  | 4 | 1025.7776 | -8.4214 | -8.2162 | -7.0601
2015-02-08 |  | 5.7 | 1024.768 | -12.2213 | -8.5471 | -8.1573
2015-02-08 01:00 |  | 6.3 | 1024.768 | -10.1673 | -7.782 | -7.7766
2015-02-08 02:00 |  | 5.1 | 1024.768 | -9.243 | -8.3322 | -7.2186
2015-02-08 03:00 |  | 5.2 | 1024.768 | -7.0863 | -5.4831 | -6.9866
2015-02-08 04:00 |  | 5 | 1024.768 | -6.5728 | -4.7167 | -5.3508
2015-02-08 05:00 |  | 3.9 | 1025.7776 | -5.0323 | -1.6458 | -4.1376
2015-02-08 06:00 |  | 3.5 | 1025.7776 | -5.0323 | -2.3047 | -3.4358
2015-02-08 07:00 |  | 4.1 | 1026.7873 | -2.9783 | -2.5249 | -3.2448
2015-02-08 08:00 |  | 8.5 | 1026.7873 | -5.0323 | -3.4039 | -3.0386
2015-02-08 09:00 |  | 9.3 | 1026.7873 | -5.3404 | -1.2082 | -3.2177
2015-02-08 10:00 |  | 10.1 | 1026.7873 | -4.2107 | 0.43944 | -3.4426
2015-02-08 11:00 |  | 10.3 | 1026.7873 | -4.7242 | -2.3077 | -3.1904
2015-02-08 12:00 |  | 10 | 1025.7776 | -5.8539 | -2.8579 | -3.2512
2015-02-08 13:00 |  | 9.5 | 1025.7776 | -4.5188 | -1.979 | -4.2838
2015-02-08 14:00 |  | 8.6 | 1025.7776 | -3.2864 | -3.1893 | -3.576
2015-02-08 15:00 |  | 9 | 1025.7776 | -5.0323 | -2.5301 | -3.5228
2015-02-08 16:00 |  | 6 | 1024.768 | -5.2377 | -2.5307 | -3.198
2015-02-08 17:00 |  | 3.2 | 1025.7776 | -3.1837 | -3.742 | -3.039
2015-02-08 18:00 |  | 2.5 | 1024.768 | -3.3891 | -3.1925 | -3.8166
2015-02-08 19:00 |  | 2.5 | 1024.768 | -6.0593 | -5.3957 | -4.3165
2015-02-08 20:00 |  | 2 | 1024.768 | -5.5458 | -5.8377 | -4.2863
2015-02-08 21:00 |  | 3.4 | 1023.7584 | -7.189 | -5.8392 | -4.6697
2015-02-08 22:00 |  | 4.2 | 1023.7584 | -5.3404 | -5.8407 | -5.0347
2015-02-08 23:00 |  | 3.8 | 1023.7584 | -5.5458 | -4.4092 | -4.2451
2015-02-09 |  | 2.7 | 1023.7584 | -6.0593 | -5.8437 | -4.9801
2015-02-09 01:00 |  | 2.6 | 1022.7488 | -7.189 | -4.9629 | -5.5242
2015-02-09 02:00 |  | 4.2 | 1022.7488 | -4.7242 | -6.6189 | -5.9657
2015-02-09 03:00 |  | 4.9 | 1021.7392 | -7.5998 | -6.2896 | -5.8862
2015-02-09 04:00 |  | 5.7 | 1021.7392 | -6.5728 | -4.9667 | -5.5023
2015-02-09 05:00 |  | 5.6 | 1022.7488 | -6.7782 | -4.6368 | -5.5771
2015-02-09 06:00 |  | 5.8 | 1021.7392 | -7.0863 | -5.6318 | -5.6562
2015-02-09 07:00 |  | 6.2 | 1021.7392 | -7.189 | -5.5228 | -5.8608
2015-02-09 08:00 |  | 7.4 | 1022.7488 | -6.5728 | -3.867 | -5.1033
2015-02-09 09:00 |  | 9.6 | 1022.7488 | -8.6268 | -5.3046 | -5.8778
2015-02-09 10:00 |  | 12.7 | 1021.7392 | -6.162 | -6.0798 | -6.069
2015-02-09 11:00 |  | 13.2 | 1021.7392 | -7.8052 | -5.9708 | -6.559
2015-02-09 12:00 |  | 12.4 | 1020.7295 | -6.3674 | -5.7511 | -6.211
2015-02-09 13:00 |  | 11.4 | 1020.7295 | -6.9836 | -5.0888 | -6.0976
2015-02-09 14:00 |  | 11 | 1020.7295 | -5.4431 | -4.5368 | -5.5184
2015-02-09 15:00 |  | 10.3 | 1020.7295 | -4.8269 | -4.4273 | -5.1134
2015-02-09 16:00 |  | 7.2 | 1020.7295 | -5.135 | -4.982 | -4.9165
2015-02-09 17:00 |  | 4.5 | 1020.7295 | -4.108 | -5.2048 | -4.4083
2015-02-09 18:00 |  | 4.4 | 1021.7392 | -4.7242 | -4.763 | -4.3284
2015-02-09 19:00 |  | 3.9 | 1021.7392 | -4.4161 | -4.9858 | -4.984
2015-02-09 20:00 |  | 2.1 | 1021.7392 | -4.7242 | -6.317 | -5.4539
2015-02-09 21:00 |  | 0.8 | 1021.7392 | -6.9836 | -7.8706 | -5.8745
2015-02-09 22:00 |  | 1.1 | 1021.7392 | -7.7025 | -8.0944 | -6.7066
2015-02-09 23:00 |  | 2.5 | 1021.7392 | -6.5728 | -9.0946 | -6.2081
2015-02-10 |  | 3.4 | 1021.7392 | -6.3674 | -8.7641 | -6.5664
2015-02-10 01:00 |  | 3.4 | 1021.7392 | -6.7782 | -7.7677 | -7.468
2015-02-10 02:00 |  | 4.1 | 1020.7295 | -7.189 | -7.8806 | -7.5245
2015-02-10 03:00 |  | 4.4 | 1020.7295 | -7.189 | -7.3275 | -6.9231
2015-02-10 04:00 |  | 4.6 | 1020.7295 | -7.8052 | -7.5515 | -7.5697
2015-02-10 05:00 |  | 4.5 | 1020.7295 | -7.189 | -6.998 | -7.5004
2015-02-10 06:00 |  | 4.7 | 1020.7295 | -6.4701 | -7.222 | -7.0148
2015-02-10 07:00 |  | 5 | 1021.7392 | -8.216 | -7.335 | -7.2811
2015-02-10 08:00 |  | 5.9 | 1021.7392 | -7.8052 | -7.3369 | -6.7709
2015-02-10 09:00 |  | 6.3549 | 1028.6326 | -10.0646 | -7.1164 | -6.7721
2015-02-10 10:00 |  | 8.4 | 1021.7392 | -8.1133 | -8.7865 | -7.1561
2015-02-10 11:00 |  | 9.7 | 1020.7295 | -6.7782 | -8.01 | -7.0028
2015-02-10 12:00 |  | 10.1 | 1020.7295 | -5.7512 | -5.5639 | -6.3366
2015-02-10 13:00 |  | 8 | 1019.7199 | -5.6485 | -4.6749 | -6.1411
2015-02-10 14:00 |  | 8.4 | 1019.7199 | -5.135 | -4.1194 | -5.8016
2015-02-10 15:00 |  | 7.5 | 1018.7103 | -6.7782 | -5.6795 | -6.0482
2015-02-10 16:00 |  | 7.1 | 1018.7103 | -6.4701 | -5.9038 | -5.609
2015-02-10 17:00 |  | 6.9 | 1018.7103 | -4.108 | -4.7911 | -4.91
2015-02-10 18:00 |  | 6.6 | 1018.7103 | -4.108 | -3.7892 | -4.5211
2015-02-10 19:00 |  | 6.4 | 1017.7007 | -3.9026 | -4.7935 | -4.0937
2015-02-10 20:00 |  | 6.4 | 1017.7007 | -4.8269 | -4.5717 | -5.1374
2015-02-10 21:00 |  | 6.3 | 1016.691 | -5.3404 | -5.5767 | -6.074
2015-02-10 22:00 |  | 6.2 | 1016.691 | -6.4701 | -3.6815 | -5.5159
2015-02-10 23:00 |  | 6.2 | 1016.691 | -6.4701 | -3.3477 | -5.1569
2015-02-11 |  | 6.2 | 1015.6814 | -4.5188 | -5.2461 | -5.3504
2015-02-11 01:00 |  | 6.2 | 1014.6718 | -6.7782 | -5.359 | -5.1044
2015-02-11 02:00 |  | 6.2 | 1014.6718 | -5.8539 | -4.802 | -6.0772
2015-02-11 03:00 |  | 6.2 | 1013.6622 | -8.4214 | -4.4681 | -6.9825
2015-02-11 04:00 |  | 6.1 | 1013.6622 | -9.4484 | -4.4693 | -7.5614
2015-02-11 05:00 |  | 6.1 | 1013.6622 | -10.6808 | -7.8232 | -8.4726
2015-02-11 06:00 |  | 6 | 1013.6622 | -10.7835 | -9.7256 | -8.6222
2015-02-11 07:00 |  | 6 | 1013.6622 | -10.4754 | -10.1753 | -8.9464
2015-02-11 08:00 |  | 6.2 | 1012.6525 | -11.3997 | -11.6319 | -9.4774
2015-02-11 09:00 |  | 6.4 | 1012.6525 | -11.7078 | -10.9636 | -9.9624
2015-02-11 10:00 |  | 6.5 | 1012.6525 | -11.1943 | -11.3021 | -8.9407
2015-02-11 11:00 |  | 7.2 | 1011.6429 | -10.7835 | -11.7527 | -9.4994
2015-02-11 12:00 |  | 6.7 | 1011.6429 | -11.1943 | -10.6361 | -8.9293
2015-02-11 13:00 |  | 6.8 | 1010.6333 | -9.9619 | -10.9747 | -9.256
2015-02-11 14:00 |  | 6.7 | 1010.6333 | -10.8862 | -11.4256 | -8.6844
2015-02-11 15:00 |  | 6.7 | 1010.6333 | -10.4754 | -9.9719 | -8.5992
2015-02-11 16:00 |  | 6.4 | 1010.6333 | -9.8592 | -10.1985 | -7.8888
2015-02-11 17:00 |  | 6.1 | 1010.6333 | -9.5511 | -9.9769 | -8.133
2015-02-11 18:00 |  | 5.6 | 1010.6333 | -10.1673 | -10.7644 | -8.3235
2015-02-11 19:00 |  | 5.5 | 1010.6333 | -10.7835 | -10.6549 | -8.141
2015-02-11 20:00 |  | 5.5 | 1010.6333 | -10.7835 | -11.8916 | -8.2547
2015-02-11 21:00 |  | 5.3 | 1009.6237 | -12.0159 | -11.8947 | -9.0341
2015-02-11 22:00 |  | 5.1 | 1009.6237 | -12.324 | -10.4385 | -8.9844
2015-02-11 23:00 |  | 5.1 | 1009.6237 | -11.7078 | -9.8798 | -8.9802
2015-02-12 |  | 5 | 1009.6237 | -11.5024 | -10.1069 | -9.7861
2015-02-12 01:00 |  | 5 | 1009.6237 | -11.6051 | -10.5587 | -9.2739
2015-02-12 02:00 |  | 5 | 1008.614 | -10.1673 | -10.4491 | -10.3151
2015-02-12 03:00 |  | 4.8 | 1008.614 | -10.3727 | -8.9907 | -10.0691
2015-02-12 04:00 |  | 4.8 | 1008.614 | -10.6808 | -10.5667 | -9.5706
2015-02-12 05:00 |  | 4.7 | 1008.614 | -11.3997 | -10.7943 | -9.3578
2015-02-12 06:00 |  | 4.6 | 1008.614 | -9.5511 | -11.0219 | -9.5418
2015-02-12 07:00 |  | 4.8 | 1008.614 | -9.6538 | -11.4747 | -9.8532
2015-02-12 08:00 |  | 4.9 | 1008.614 | -9.0376 | -11.4776 | -10.2545
2015-02-12 09:00 |  | 5.4 | 1008.614 | -13.5564 | -11.1428 | -10.1307
2015-02-12 10:00 |  | 6 | 1008.614 | -10.9889 | -10.9205 | -10.0941
2015-02-12 11:00 |  | 5.6 | 1008.614 | -12.6321 | -13.0628 | -10.91
2015-02-12 12:00 |  | 6 | 1007.6044 | -12.7348 | -12.6155 | -11.1511
2015-02-12 13:00 |  | 6 | 1007.6044 | -13.8645 | -13.4074 | -11.1559
2015-02-12 14:00 |  | 5.9 | 1006.5948 | -15.5077 | -14.0869 | -11.3569
2015-02-12 15:00 |  | 5.6 | 1006.5948 | -12.1186 | -14.4287 | -10.4235
2015-02-12 16:00 |  | 5 | 1006.5948 | -13.7618 | -12.8538 | -10.1869
2015-02-12 17:00 |  | 4.8 | 1005.5852 | -12.8375 | -13.9848 | -10.1437
2015-02-12 18:00 |  | 4.8 | 1005.5852 | -12.1186 | -15.4548 | -9.9923
2015-02-12 19:00 |  | 4.7 | 1005.5852 | -12.1186 | -14.2175 | -10.9233
2015-02-12 20:00 |  | 3.5 | 1004.5756 | -12.2213 | -13.8825 | -10.8636
2015-02-12 21:00 |  | 2 | 1004.5756 | -11.9132 | -14.7891 | -10.6746
2015-02-12 22:00 |  | 1.1 | 1003.5659 | -12.7348 | -13.3248 | -10.4597
2015-02-12 23:00 |  | 2 | 1002.5563 | -12.8375 | -11.8598 | -11.3782
2015-02-13 |  | 3.1 | 1001.5467 | -11.5024 | -14.2353 | -12.012
2015-02-13 01:00 |  | 4.3 | 1000.5371 | -12.2213 | -12.0918 | -11.5528
2015-02-13 02:00 |  | 5.2 | 999.5274 | -14.8915 | -15.1468 | -12.7176
2015-02-13 03:00 |  | 5.5 | 997.5082 | -15.0969 | -15.4898 | -13.3985
2015-02-13 04:00 |  | 6 | 996.4986 | -13.4537 | -14.5889 | -13.1341
2015-02-13 05:00 |  | 6.5 | 995.4889 | -12.4267 | -14.8188 | -13.3836
2015-02-13 06:00 |  | 6.8 | 994.4793 | -13.9672 | -14.2568 | -12.6973
2015-02-13 07:00 |  | 7.2 | 993.4697 | -13.4537 | -15.1658 | -12.1717
2015-02-13 08:00 |  | 9.1 | 992.4601 | -13.351 | -13.6979 | -11.2257
2015-02-13 09:00 |  | 9.8 | 992.4601 | -11.297 | -11.5499 | -9.9703
2015-02-13 10:00 |  | 10.3 | 991.4504 | -11.1943 | -12.3456 | -9.3211
2015-02-13 11:00 |  | 11 | 990.4408 | -10.8862 | -10.4227 | -9.7292
2015-02-13 12:00 |  | 11.2 | 988.4216 | -10.5781 | -11.7852 | -9.6367
2015-02-13 13:00 |  | 8.2 | 987.412 | -8.4214 | -9.0678 | -8.0698
2015-02-13 14:00 |  | 7.9 | 986.4023 | -7.5998 | -9.4102 | -6.4218
2015-02-13 15:00 |  | 8.3 | 985.3927 | -7.5998 | -9.1857 | -6.0968
2015-02-13 16:00 |  | 8.3 | 985.3927 | -5.3404 | -7.3731 | -4.3701
2015-02-13 17:00 |  | 8.2 | 986.4023 | -7.0863 | -7.375 | -5.029
2015-02-13 18:00 |  | 8.2 | 985.3927 | -6.6755 | -6.6959 | -4.4808
2015-02-13 19:00 |  | 6.8 | 985.3927 | -5.3404 | -7.1516 | -6.0377
2015-02-13 20:00 |  | 6.6 | 985.3927 | -6.162 | -6.6992 | -3.9051
2015-02-13 21:00 |  | 7 | 985.3927 | -3.1837 | -5.4516 | -3.695
2015-02-13 22:00 |  | 7.1 | 984.3831 | -4.6215 | -5.9073 | -4.1894
2015-02-13 23:00 |  | 7.7 | 984.3831 | -3.4918 | -4.318 | -3.144
2015-02-14 |  | 8 | 984.3831 | -3.2864 | -3.1825 | -2.8817
2015-02-14 01:00 |  | 7.2 | 984.3831 | -5.5458 | -4.5475 | -3.5653
2015-02-14 02:00 |  | 7.7 | 984.3831 | -3.081 | -4.0938 | -2.8454
2015-02-14 03:00 |  | 6.9 | 985.3927 | -3.7999 | -3.6398 | -2.2533
2015-02-14 04:00 |  | 6.5 | 986.4023 | -2.8756 | -2.0479 | -1.6191
2015-02-14 05:00 |  | 6.2 | 986.4023 | -2.5675 | -2.7312 | -1.5185
2015-02-14 06:00 |  | 5.9 | 987.412 | -2.7729 | -1.9351 | -2.1102
2015-02-14 07:00 |  | 7.3 | 987.412 | -1.3351 | -2.391 | -1.2841
2015-02-14 08:00 |  | 7.5 | 988.4216 | -1.9513 | -2.6194 | -0.66409
2015-02-14 09:00 |  | 8.1 | 989.4312 | -3.6972 | -1.2531 | -1.892
2015-02-14 10:00 |  | 9.6 | 989.4312 | -3.9026 | -2.5067 | -3.025
2015-02-14 11:00 |  | 9.3 | 990.4408 | -3.081 | -1.0257 | -2.4371
2015-02-14 12:00 |  | 9.6 | 990.4408 | -3.7999 | -2.736 | -2.2361
2015-02-14 13:00 |  | 9.7 | 990.4408 | -2.6702 | -1.8244 | -2.5791
2015-02-14 14:00 |  | 9.4 | 990.4408 | -3.9026 | -2.8514 | -2.6657
2015-02-14 15:00 |  | 9.1 | 991.4504 | -3.3891 | -3.6507 | -2.8267
2015-02-14 16:00 |  | 8.9 | 992.4601 | -3.7999 | -4.4504 | -2.8098
2015-02-14 17:00 |  | 8 | 992.4601 | -3.4918 | -3.8808 | -3.4666
2015-02-14 18:00 |  | 7.6 | 993.4697 | -4.5188 | -3.8818 | -2.9184
2015-02-14 19:00 |  | 7.6 | 994.4793 | -2.6702 | -5.1389 | -2.3159
2015-02-14 20:00 |  | 7.7 | 994.4793 | -4.3134 | -6.3967 | -3.6578
2015-02-14 21:00 |  | 7.8 | 994.4793 | -5.3404 | -6.741 | -4.8041
2015-02-14 22:00 |  | 7.9 | 995.4889 | -6.162 | -6.857 | -5.2857
2015-02-14 23:00 |  | 7.4 | 995.4889 | -6.3674 | -6.63 | -5.5111
2015-02-15 |  | 7.2 | 995.4889 | -6.0593 | -6.746 | -5.67
2015-02-15 01:00 |  | 6.9 | 996.4986 | -7.9079 | -7.6626 | -5.6208
2015-02-15 02:00 |  | 6.3 | 996.4986 | -8.0106 | -8.9229 | -7.7824
2015-02-15 03:00 |  | 6.8 | 997.5082 | -10.3727 | -10.5271 | -8.0719
2015-02-15 04:00 |  | 6.8 | 997.5082 | -12.6321 | -11.6742 | -8.6451
2015-02-15 05:00 |  | 6.8 | 998.5178 | -10.3727 | -10.9902 | -9.3841
2015-02-15 06:00 |  | 6.8 | 999.5274 | -10.4754 | -10.8784 | -8.8134
2015-02-15 07:00 |  | 6.8 | 1000.5371 | -9.5511 | -10.4229 | -8.5094
2015-02-15 08:00 |  | 7.3 | 1000.5371 | -9.8592 | -12.7168 | -10.0151
2015-02-15 09:00 |  | 8.5 | 1001.5467 | -10.0646 | -10.6573 | -9.8087
2015-02-15 10:00 |  | 9.4 | 1001.5467 | -8.1133 | -8.7113 | -8.6661
2015-02-15 11:00 |  | 9.4 | 1001.5467 | -7.189 | -7.223 | -9.1806
2015-02-15 12:00 |  | 10.1 | 1002.5563 | -7.8052 | -8.0276 | -7.6993
2015-02-15 13:00 |  | 9.7 | 1001.5467 | -8.5241 | -7.8001 | -7.8872
2015-02-15 14:00 |  | 10.9 | 1001.5467 | -7.4971 | -7.3431 | -7.163
2015-02-15 15:00 |  | 9.4 | 1001.5467 | -7.8052 | -8.2631 | -6.53
2015-02-15 16:00 |  | 7.5 | 1002.5563 | -6.8809 | -6.658 | -4.8426
2015-02-15 17:00 |  | 5 | 1003.5659 | -6.162 | -10.1043 | -5.4819
2015-02-15 18:00 |  | 3.5 | 1003.5659 | -6.6755 | -12.1741 | -5.7298
2015-02-15 19:00 |  | 3.1 | 1004.5756 | -7.8052 | -11.6027 | -7.0195
2015-02-15 20:00 |  | 2.8 | 1004.5756 | -8.4214 | -13.5589 | -7.3566
2015-02-15 21:00 |  | 3.2 | 1004.5756 | -9.0376 | -14.2519 | -8.5038
2015-02-15 22:00 |  | 3.4 | 1004.5756 | -9.0376 | -12.6459 | -8.292
2015-02-15 23:00 |  | 4.2 | 1004.5756 | -8.7295 | -12.1891 | -8.1661
2015-02-16 |  | 3.5 | 1004.5756 | -9.3457 | -12.3071 | -8.088
2015-02-16 01:00 |  | 2.8 | 1004.5756 | -9.1403 | -11.5048 | -7.8776
2015-02-16 02:00 |  | 2.4 | 1003.5659 | -9.9619 | -12.1981 | -7.8036
2015-02-16 03:00 |  | 2.9 | 1003.5659 | -6.162 | -9.0933 | -7.6135
2015-02-16 04:00 |  | 3.6 | 1003.5659 | -8.0106 | -8.5198 | -8.0286
2015-02-16 05:00 |  | 3.6 | 1002.5563 | -7.7025 | -9.0978 | -8.3859
2015-02-16 06:00 |  | 4.3 | 1002.5563 | -11.0916 | -8.6392 | -8.7322
2015-02-16 07:00 |  | 5.8 | 1002.5563 | -9.6538 | -11.637 | -9.9388
2015-02-16 08:00 |  | 6.5 | 1002.5563 | -12.1186 | -11.4094 | -9.5768
2015-02-16 09:00 |  | 8.4 | 1002.5563 | -9.4484 |  | -8.968
2015-02-16 10:00 |  | 11.4 | 1002.5563 | -10.27 | -7.2641 | -8.1296
2015-02-16 11:00 |  | 11.4 | 1001.5467 | -8.7295 | -7.7272 | -7.8421
2015-02-16 12:00 |  | 10.4 | 1001.5467 | -7.189 | -7.2677 | -6.4083
2015-02-16 13:00 |  | 10.4 | 1001.5467 | -5.4431 | -5.1925 | -5.3185
2015-02-16 14:00 |  | 9 | 1001.5467 | -4.9296 | -5.6554 | -3.7182
2015-02-16 15:00 |  | 8.4 | 1001.5467 | -4.9296 | -7.273 | -4.1989
2015-02-16 16:00 |  | 8.2 | 1002.5563 | -5.2377 | -6.2356 | -3.4013
2015-02-16 17:00 |  | 7.8 | 1003.5659 | -3.5945 | -7.3921 | -3.7085
2015-02-16 18:00 |  | 8.1 | 1004.5756 | -4.2107 | -6.3541 | -3.4294
2015-02-16 19:00 |  | 6.3 | 1005.5852 | -5.7512 | -7.0491 | -2.5047
2015-02-16 20:00 |  | 6.4 | 1007.6044 | -1.6432 | -4.9702 | -1.3956
2015-02-16 21:00 |  | 6.5 | 1008.614 | -3.6972 | -2.5435 | -1.6163
2015-02-16 22:00 |  | 6.6 | 1009.6237 | -1.5405 | -1.619 | -1.7202
2015-02-16 23:00 |  | 5.9 | 1010.6333 | -2.6702 | -2.3134 | -1.2551
2015-02-17 |  | 4.8 | 1012.6525 | -3.5945 | -4.2809 | -2.0844
2015-02-17 01:00 |  | 4.4 | 1013.6622 | -5.5458 | -3.7033 | -1.5795
2015-02-17 02:00 |  | 4 | 1014.6718 | -2.6702 | -2.7782 | -2.132
2015-02-17 03:00 |  | 3.9 | 1015.6814 | -3.4918 | -3.4735 | -1.5745
2015-02-17 04:00 |  | 3.7 | 1017.7007 | -2.054 | -2.4321 | -0.51054
2015-02-17 05:00 |  | 3.4 | 1018.7103 | -2.5675 | -1.6218 | -1.0932
2015-02-17 06:00 |  | 2 | 1019.7199 | -1.7459 | -0.46348 | -0.58581
2015-02-17 07:00 |  | 5 | 1021.7392 | -0.8216 | 1.0431 | -0.35849
2015-02-17 08:00 |  | 9.4 | 1022.7488 | -2.6702 | 1.507 | -0.1261
2015-02-17 09:00 |  | 11.3 | 1023.7584 | -2.9783 | 1.1596 | -1.6531
2015-02-17 10:00 |  | 12.5 | 1024.768 | -4.3134 | 2.2037 | -1.7188
2015-02-17 11:00 |  | 11.8 | 1025.7776 | -5.2377 | 0.81208 | -1.6845
2015-02-17 12:00 |  | 11 | 1025.7776 | -2.7729 | -3.4812 | -2.3982
2015-02-17 13:00 |  | 10.3 | 1025.7776 | -3.081 | -1.741 | -2.5852
2015-02-17 14:00 |  | 10.2 | 1025.7776 | -4.6215 | -1.7415 | -2.7285
2015-02-17 15:00 |  | 9.3 | 1026.7873 | -4.3134 | -0.58063 | -1.5519
2015-02-17 16:00 |  | 7.5 | 1026.7873 | -4.7242 | -1.3938 | -1.6939
2015-02-17 17:00 |  | 3.9 | 1027.7969 | -1.8486 | -0.92945 | -0.3998
2015-02-17 18:00 |  | 2.6 | 1028.8065 | -0.5135 | -1.2783 | -1.4703
2015-02-17 19:00 |  | 1.9 | 1028.8065 | -1.5405 | -3.0222 | -2.1072
2015-02-17 20:00 |  | 2.7 | 1028.8065 | -3.3891 | -4.7669 | -2.7937
2015-02-17 21:00 |  | 3.2 | 1028.8065 | -2.5675 | -4.3029 | -2.5049
2015-02-17 22:00 |  | 3.5 | 1028.8065 | -4.5188 | -3.7224 | -3.0794
2015-02-17 23:00 |  | 3 | 1028.8065 | -3.9026 | -5.7012 | -3.2845
2015-02-18 |  | 2 | 1028.8065 | -2.3621 | -6.0518 | -3.2179
2015-02-18 01:00 |  | 1.3 | 1028.8065 | -2.9783 | -4.7728 | -3.4105
2015-02-18 02:00 |  | 1.2 | 1027.7969 | -1.9513 | -5.0068 | -3.2416
2015-02-18 03:00 |  | 1.8 | 1027.7969 | -5.0323 | -6.5221 | -3.502
2015-02-18 04:00 |  | 1.2 | 1027.7969 | -5.0323 | -4.1938 | -2.6129
2015-02-18 05:00 |  | 1.4 | 1027.7969 | -4.8269 | -3.1461 | -3.0263
2015-02-18 06:00 |  | 1.9 | 1027.7969 | -4.0053 | -2.4476 | -2.6878
2015-02-18 07:00 |  | 3.4 | 1026.7873 | -3.3891 | -3.031 | -2.249
2015-02-18 08:00 |  | 11.2 | 1026.7873 | -2.9783 | -3.265 | -2.6985
2015-02-18 09:00 |  | 14.8 | 1026.7873 | -4.108 | -1.1664 | -2.3438
2015-02-18 10:00 |  | 15.6 | 1025.7776 | -4.7242 | 0.81665 | -2.3548
2015-02-18 11:00 |  | 15.4 | 1025.7776 | -2.2594 | -1.4003 | -2.8869
2015-02-18 12:00 |  | 13.4 | 1024.768 | -3.9026 | -3.3849 | -3.5859
2015-02-18 13:00 |  | 12.3 | 1023.7584 | -5.2377 | -3.9695 | -3.8377
2015-02-18 14:00 |  | 10.8 | 1022.7488 | -2.6702 | -3.7369 | -3.5207
2015-02-18 15:00 |  | 9.7 | 1021.7392 | -4.7242 | -4.205 | -3.3189
2015-02-18 16:00 |  | 8.1 | 1021.7392 | -3.9026 | -6.309 | -3.5358
2015-02-18 17:00 |  | 6.8 | 1021.7392 | -3.5945 | -4.7913 | -3.3511
2015-02-18 18:00 |  | 7.7 | 1020.7295 | -2.2594 | -4.9094 | -3.1378
2015-02-18 19:00 |  | 6.3 | 1020.7295 | -5.4431 | -5.2613 | -4.3658
2015-02-18 20:00 |  | 7 | 1019.7199 | -4.108 | -5.0287 | -3.2436
2015-02-18 21:00 |  | 5.7 | 1019.7199 | -3.081 | -4.3281 | -3.4376
2015-02-18 22:00 |  | 5.2 | 1018.7103 | -5.135 | -4.9142 | -3.4408
2015-02-18 23:00 |  | 4.7 | 1018.7103 | -3.9026 | -4.4472 | -4.2105
2015-02-19 |  | 4.7 | 1017.7007 | -6.3674 | -5.1507 | -4.2864
2015-02-19 01:00 |  | 5.1 | 1016.691 | -7.9079 | -5.269 | -4.5295
2015-02-19 02:00 |  | 4.4 | 1015.6814 | -6.9836 | -5.8559 | -4.3851
2015-02-19 03:00 |  | 4.9 | 1014.6718 | -4.5188 | -4.3344 | -4.5454
2015-02-19 04:00 |  | 5.1 | 1013.6622 | -3.9026 | -3.398 | -3.422
2015-02-19 05:00 |  | 5.2 | 1012.6525 | -4.3134 | -4.6881 | -4.0051
2015-02-19 06:00 |  | 5 | 1012.6525 | -4.9296 | -6.3304 | -4.3976
2015-02-19 07:00 |  | 8.4 | 1011.6429 | -6.7782 | -5.0421 | -4.3843
2015-02-19 08:00 |  | 12.7 | 1011.6429 | -5.4431 | -2.2285 | -3.8987
2015-02-19 09:00 |  | 9.9 | 1010.6333 | -2.6702 | -0.11732 | -3.5566
2015-02-19 10:00 |  | 11.4 | 1009.6237 | -6.0593 | 0.35203 | -3.5651
2015-02-19 11:00 |  | 11.6 | 1008.614 | -4.6215 | -2.4648 | -5.2251
2015-02-19 12:00 |  | 10.2 | 1007.6044 | -6.4701 | -4.8134 | -5.5724
2015-02-19 13:00 |  | 9.3 | 1006.5948 | -6.2647 | -5.6366 | -5.1612
2015-02-19 14:00 |  | 8.1 | 1006.5948 | -4.7242 | -6.5776 | -4.4529
2015-02-19 15:00 |  | 7.8 | 1004.5756 | -4.9296 | -8.1065 | -5.0103
2015-02-19 16:00 |  | 7.7 | 1004.5756 | -5.0323 | -7.5209 | -3.5178
2015-02-19 17:00 |  | 7.7 | 1003.5659 | -4.3134 | -6.5824 | -4.0627
2015-02-19 18:00 |  | 7.7 | 1003.5659 | -4.9296 | -6.2312 | -3.4619
2015-02-19 19:00 |  | 7.8 | 1002.5563 | -3.2864 | -6.4679 | -3.616
2015-02-19 20:00 |  | 7.7 | 1001.5467 | -4.6215 | -5.5285 | -4.4907
2015-02-19 21:00 |  | 7.6 | 1000.5371 | -5.5458 | -5.1768 | -4.7481
2015-02-19 22:00 |  | 7.7 | 999.5274 | -4.7242 | -6.4726 | -4.1781
2015-02-19 23:00 |  | 7.9 | 998.5178 | -4.3134 | -5.2971 | -4.0667
2015-02-20 |  | 7.8 | 997.5082 | -5.2377 | -4.0032 | -4.3014
2015-02-20 01:00 |  | 7.8 | 997.5082 | -3.1837 | -3.6508 | -3.3894
2015-02-20 02:00 |  | 7.9 | 996.4986 | -4.2107 | -3.2983 | -3.468
2015-02-20 03:00 |  | 7.8 | 996.4986 | -3.4918 | -4.2417 | -3.4409
2015-02-20 04:00 |  | 7.5 | 995.4889 | -5.0323 | -6.0106 | -3.3887
2015-02-20 05:00 |  | 7.5 | 995.4889 | -2.9783 | -4.1259 | -3.5664
2015-02-20 06:00 |  | 6.8 | 995.4889 | -4.4161 | -4.7164 | -2.791
2015-02-20 07:00 |  | 6.7 | 995.4889 | -3.7999 | -3.892 | -2.844
2015-02-20 08:00 |  | 7.7 | 995.4889 | -4.6215 | -3.8929 | -3.0891
2015-02-20 09:00 |  | 8.6 | 994.4793 | -6.2647 | -4.6018 | -4.1964
2015-02-20 10:00 |  | 8.3 | 993.4697 | -6.3674 | -2.3605 | -4.2461
2015-02-20 11:00 |  | 8.9 | 992.4601 | -6.162 | -4.604 | -5.2075
2015-02-20 12:00 |  | 8.8 | 991.4504 | -6.7782 | -5.5498 | -4.7486
2015-02-20 13:00 |  | 8.8 | 991.4504 | -5.135 | -6.0236 | -4.4058
2015-02-20 14:00 |  | 8.3 | 990.4408 | -8.1133 | -5.0799 | -5.0463
2015-02-20 15:00 |  | 8.1 | 989.4312 | -5.7512 | -4.7266 | -3.8563
2015-02-20 16:00 |  | 7.5 | 989.4312 | -5.0323 | -5.9097 | -3.0082
2015-02-20 17:00 |  | 6.4 | 989.4312 | -4.5188 | -5.6747 | -2.8099
2015-02-20 18:00 |  | 6.3 | 989.4312 | -2.7729 | -4.6118 | -2.3609
2015-02-20 19:00 |  | 4.9 | 988.4216 | -3.7999 | -3.5484 | -2.4097
2015-02-20 20:00 |  | 4.5 | 988.4216 | -4.5188 | -4.1408 | -2.6141
2015-02-20 21:00 |  | 4.1 | 988.4216 | -3.1837 | -4.6151 | -3.3224
2015-02-20 22:00 |  | 4.2 | 987.412 | -3.9026 | -6.8651 | -3.8965
2015-02-20 23:00 |  | 4.8 | 986.4023 | -4.9296 | -5.2093 | -3.8036
2015-02-21 |  | 2.8 | 986.4023 | -4.3134 | -5.5658 | -3.1161
2015-02-21 01:00 |  | 2 | 986.4023 | -2.7729 | -4.2642 | -2.5812
2015-02-21 02:00 |  | 2.6 | 986.4023 | -3.2864 | -4.3837 | -3.3443
2015-02-21 03:00 |  | 3.2 | 985.3927 | -4.6215 | -4.2662 | -3.5945
2015-02-21 04:00 |  | 3.2 | 985.3927 | -5.2377 | -4.0302 | -2.641
2015-02-21 05:00 |  | 3.5 | 985.3927 | -2.2594 | -3.2012 | -2.6934
2015-02-21 06:00 |  | 4.4 | 986.4023 | -1.9513 | -1.4231 | -2.1067
2015-02-21 07:00 |  | 3.4 | 987.412 | -2.9783 | -1.6607 | -1.0933
2015-02-21 08:00 |  | 4.4 | 987.412 | -1.7459 | -1.3051 | -1.663
2015-02-21 09:00 |  | 6.3 | 987.412 | -4.4161 | -1.7801 | -2.2123
2015-02-21 10:00 |  | 9.5 | 987.412 | -2.2594 | -1.6619 | -2.3105
2015-02-21 11:00 |  | 8.7 | 988.4216 | -4.7242 | -0.3562 | -2.7651
2015-02-21 12:00 |  | 8.4 | 987.412 | -6.3674 | -0.71257 | -2.4538
2015-02-21 13:00 |  | 8.4 | 988.4216 | -4.3134 | -1.4255 | -2.0917
2015-02-21 14:00 |  | 8 | 988.4216 | -2.7729 | -0.47527 | -1.5617
2015-02-21 15:00 |  | 8.2 | 988.4216 | -4.2107 | -1.6638 | -1.8234
2015-02-21 16:00 |  | 7 | 989.4312 | -1.1297 | -0.951 | -0.92788
2015-02-21 17:00 |  | 6.4 | 990.4408 | -0.7189 | -2.7348 | -0.54395
2015-02-21 18:00 |  | 4.6 | 991.4504 | -1.1297 | -1.0704 | -0.060815
2015-02-21 19:00 |  | 3.9 | 992.4601 | -1.1297 | -3.5688 | -0.81559
2015-02-21 20:00 |  | 3.6 | 993.4697 | -0.7189 | -2.0228 | -0.54969
2015-02-21 21:00 |  | 3.1 | 993.4697 | -2.7729 | -2.6184 | -1.1834
2015-02-21 22:00 |  | 2.6 | 994.4793 | -0.8216 | -2.3809 | -1.0633
2015-02-21 23:00 |  | 2.7 | 994.4793 | -1.7459 | -1.9052 | -1.9671
2015-02-22 |  | 0.9 | 995.4889 | -2.1567 | -2.9775 | -1.0407
2015-02-22 01:00 |  | 0.1 | 995.4889 | -3.1837 | -2.3826 | -1.6527
2015-02-22 02:00 |  | -0.1 | 995.4889 | -4.2107 | -3.0981 | -2.1451
2015-02-22 03:00 |  | 0.1 | 996.4986 | -3.6972 | -2.5029 | -2.348
2015-02-22 04:00 |  | -0.5 | 995.4889 | -3.3891 | -3.0996 | -2.8221
2015-02-22 05:00 |  | -1 | 996.4986 | -2.3621 | -4.1735 | -2.7747
2015-02-22 06:00 |  | -0.6 | 996.4986 | -2.2594 | -4.1745 | -2.0709
2015-02-22 07:00 |  | 4.6 | 996.4986 | -3.3891 | -4.1755 | -2.0837
2015-02-22 08:00 |  | 10 | 996.4986 | -3.4918 | -1.7899 | -1.4446
2015-02-22 09:00 |  | 8.9 | 995.4889 | -2.8756 | 0.47743 | -2.7745
2015-02-22 10:00 |  | 10.4 | 994.4793 | -4.5188 | 0.47754 | -3.4363
2015-02-22 11:00 |  | 10.2 | 993.4697 | -3.7999 | -0.9553 | -3.9144
2015-02-22 12:00 |  | 9.7 | 991.4504 | -5.5458 | -3.7027 | -4.8565
2015-02-22 13:00 |  | 8.6 | 990.4408 | -5.4431 | -3.9425 | -4.5268
2015-02-22 14:00 |  | 7.1 | 988.4216 | -2.8756 | -2.868 | -4.3821
2015-02-22 15:00 |  | 5.8 | 986.4023 | -4.5188 | -6.0958 | -4.6109
2015-02-22 16:00 |  | 5.3 | 985.3927 | -3.3891 | -5.6191 | -4.4149
2015-02-22 17:00 |  | 5.5 | 983.3735 | -5.6485 | -7.0554 | -4.6526
2015-02-22 18:00 |  | 6.5 | 981.3542 | -4.7242 | -5.9806 | -3.2705
2015-02-22 19:00 |  | 7.3 | 980.3446 | -4.0053 | -4.5463 | -3.0172
2015-02-22 20:00 |  | 8.2 | 979.335 | -5.0323 | -4.5474 | -2.9172
2015-02-22 21:00 |  | 9.2 | 978.3253 | -2.2594 | -2.0348 | -2.3729
2015-02-22 22:00 |  | 10.2 | 977.3157 | -2.3621 | -0.83807 | -1.8608
2015-02-22 23:00 |  | 10.3 | 977.3157 | -5.7512 | -2.7543 | -3.3109
2015-02-23 |  | 9.4 | 978.3253 | -6.162 | -2.5154 | -2.4946
2015-02-23 01:00 |  | 9.1 | 978.3253 | -3.7999 | -3.4745 | -1.8914
2015-02-23 02:00 |  | 7 | 978.3253 | -2.1567 | -3.3555 | -2.3939
2015-02-23 03:00 |  | 7.1 | 978.3253 | -2.6702 | -1.6781 | -1.7564
2015-02-23 04:00 |  | 5.4 | 979.335 | -3.3891 | -2.8775 | -1.9736
2015-02-23 05:00 |  | 5 | 979.335 | -3.7999 | -3.3578 | -2.0303
2015-02-23 06:00 |  | 4.5 | 979.335 | -3.6972 | -2.519 | -1.8122
2015-02-23 07:00 |  | 6.6 | 979.335 | -3.3891 | -1.7997 | -1.0246
2015-02-23 08:00 |  | 11.1 | 979.335 | -3.3891 | -3.6002 | -1.3003
2015-02-23 09:00 |  | 12.1 | 979.335 | -5.6485 | -3.121 | -2.7889
2015-02-23 10:00 |  | 12.6 | 979.335 | -1.4378 | 3.0016 | -1.4389
2015-02-23 11:00 |  | 12.8 | 978.3253 | -5.3404 | -2.0416 | -3.0187
2015-02-23 12:00 |  | 10.7 | 977.3157 | -6.4701 | -4.0841 | -3.4653
2015-02-23 13:00 |  | 9.7 | 977.3157 | -2.4648 | -2.5231 | -2.3505
2015-02-23 14:00 |  | 9 | 978.3253 | -3.3891 | -4.5668 | -0.6203
2015-02-23 15:00 |  | 7.2 | 978.3253 | -0.7189 | -1.6829 | -1.1073
2015-02-23 16:00 |  | 6.8 | 978.3253 | -5.135 | -4.5689 | -1.4938
2015-02-23 17:00 |  | 5.3 | 979.335 | -0.4108 | -2.0445 | 0.13802
2015-02-23 18:00 |  | 4.8 | 979.335 | -2.9783 | -2.7667 | -1.2479
2015-02-23 19:00 |  | 4.5 | 979.335 | -1.5405 | -3.2486 | -1.0619
2015-02-23 20:00 |  | 4.7 | 979.335 | 0.2054 | -1.0831 | -1.0602
2015-02-23 21:00 |  | 5.2 | 979.335 | -2.1567 | -2.7687 | -0.70175
2015-02-23 22:00 |  | 6.4 | 979.335 | -1.027 | -2.5285 | -1.0114
2015-02-23 23:00 |  | 5.4 | 979.335 | 0 | 0.3613 | -0.17328
2015-02-24 |  | 5.6 | 979.335 | -2.6702 | -0.24092 | -1.3939
2015-02-24 01:00 |  | 6.5 | 980.3446 | -2.5675 | -0.96392 | -0.3907
2015-02-24 02:00 |  | 6.2 | 980.3446 | -1.027 | -0.84363 | -0.6054
2015-02-24 03:00 |  | 6 | 981.3542 | -0.2054 | 0 | 0.20234
2015-02-24 04:00 |  | 5.8 | 983.3735 | 0.2054 | 2.2909 | 1.0951
2015-02-24 05:00 |  | 4.9 | 984.3831 | -0.2054 | 0.24121 | 1.4694
2015-02-24 06:00 |  | 4.3 | 986.4023 | 0.2054 | -0.60316 | 1.3289
2015-02-24 07:00 |  | 7.8 | 988.4216 | 1.2324 | 0.72396 | 2.3339
2015-02-24 08:00 |  | 9.9 | 989.4312 | 0 | 0.96551 | 1.5134
2015-02-24 09:00 |  | 12.5 | 990.4408 | 0.5135 | 2.7765 | 0.89379
2015-02-24 10:00 |  | 13.7 | 991.4504 | -4.9296 | 2.6564 | 0.76311
2015-02-24 11:00 |  | 12.6 | 993.4697 | -0.4108 | 3.0193 | -0.13666
2015-02-24 12:00 |  | 11.2 | 993.4697 | 0.7189 | -2.6576 | -0.57013
2015-02-24 13:00 |  | 11.5 | 994.4793 | -2.8756 | -2.5374 | -0.68326
2015-02-24 14:00 |  | 10.8 | 995.4889 | -1.027 | -1.692 | 0.64688
2015-02-24 15:00 |  | 11 | 996.4986 | -4.108 | -1.3298 | -0.36674
2015-02-24 16:00 |  | 9.2 | 997.5082 | -3.5945 | -3.5065 | -0.27421
2015-02-24 17:00 |  | 8 | 998.5178 | -0.8216 | -0.72566 | 1.0575
2015-02-24 18:00 |  | 8 | 999.5274 | -0.8216 | -0.36292 | 0.51939
2015-02-24 19:00 |  | 6.5 | 1000.5371 | 3.081 | -1.21 | 0.71803
2015-02-24 20:00 |  | 6 | 1000.5371 | 0.2054 | -1.0893 | -0.0026615
2015-02-24 21:00 |  | 5.7 | 1001.5467 | -0.2054 | -2.5422 | -0.70896
2015-02-24 22:00 |  | 6.1 | 1001.5467 | -0.3081 | -2.1795 | -1.5238
2015-02-24 23:00 |  | 6.4 | 1001.5467 | -1.2324 | -1.5745 | -1.2165
2015-02-25 |  | 6.5 | 1001.5467 | -2.054 | -2.3017 | -1.502
2015-02-25 01:00 |  | 6.3 | 1000.5371 | -2.9783 | -2.6657 | -1.5224
2015-02-25 02:00 |  | 6.7 | 1000.5371 | -2.1567 | -1.818 | -1.842
2015-02-25 03:00 |  | 7.4 | 999.5274 | -3.081 | -1.3335 | -1.6109
2015-02-25 04:00 |  | 7.7 | 999.5274 | -2.1567 | -1.4551 | -0.85244
2015-02-25 05:00 |  | 7.2 | 1000.5371 | -0.1027 | -0.60642 | -0.56389
2015-02-25 06:00 |  | 7.2 | 1000.5371 | -1.1297 | -2.1836 | -1.2029
2015-02-25 07:00 |  | 8 | 1000.5371 | -1.2324 | -0.6067 | -1.1997
2015-02-25 08:00 |  | 9.1 | 1001.5467 | -1.4378 | -0.12137 | -0.21564
2015-02-25 09:00 |  | 9.8 | 1001.5467 | -1.2324 | 0.36419 | -1.0509
2015-02-25 10:00 |  | 11.9 | 1002.5563 | -1.9513 | -1.7 | -1.0614
2015-02-25 11:00 |  | 13.4 | 1002.5563 | -2.4648 | -1.4574 | -1.9257
2015-02-25 12:00 |  | 12.3 | 1002.5563 | -3.3891 | -2.5511 | -3.2781
2015-02-25 13:00 |  | 14.1 | 1002.5563 | -2.7729 | -3.2808 | -2.44
2015-02-25 14:00 |  | 13.1 | 1003.5659 | -3.6972 | -2.9169 | -2.6024
2015-02-25 15:00 |  | 12.6 | 1003.5659 | -3.5945 | -3.4039 | -1.486
2015-02-25 16:00 |  | 11.7 | 1003.5659 | -2.6702 | -1.8239 | -1.6849
2015-02-25 17:00 |  | 10.5 | 1004.5756 | -1.7459 | -4.0136 | -1.0306
2015-02-25 18:00 |  | 10.2 | 1004.5756 | -2.9783 | -1.9464 | -1.9299
2015-02-25 19:00 |  | 10.3 | 1004.5756 | -2.054 | -4.0155 | -1.8563
2015-02-25 20:00 |  | 10.2 | 1004.5756 | -2.6702 | -3.773 | -1.9207
2015-02-25 21:00 |  | 10.1 | 1004.5756 | -4.7242 | -5.7216 | -2.2917
2015-02-25 22:00 |  | 10.5 | 1004.5756 | -3.6972 | -5.9665 | -2.693
2015-02-25 23:00 |  | 10.8 | 1003.5659 | -3.7999 | -3.532 | -3.5714
2015-02-26 |  | 11.1 | 1003.5659 | -2.5675 | -3.1674 | -2.8276
2015-02-26 01:00 |  | 11.1 | 1002.5563 | -3.3891 | -5.3614 | -3.5993
2015-02-26 02:00 |  | 10.8 | 1002.5563 | -4.3134 | -5.6064 | -4.2622
2015-02-26 03:00 |  | 10.5 | 1001.5467 | -8.0106 | -5.4858 | -5.1368
2015-02-26 04:00 |  | 10.8 | 1000.5371 | -5.4431 | -6.8284 | -4.4991
2015-02-26 05:00 |  | 10.9 | 1000.5371 | -3.2864 | -5.2444 | -4.2904
2015-02-26 06:00 |  | 10.9 | 999.5274 | -4.108 | -4.6357 | -4.1066
2015-02-26 07:00 |  | 11.5 | 999.5274 | -5.3404 | -4.6368 | -4.4198
2015-02-26 08:00 |  | 12.3 | 998.5178 | -7.2917 | -5.6143 | -3.642
2015-02-26 09:00 |  | 12.8 | 997.5082 | -7.189 | -5.2493 | -4.3782
2015-02-26 10:00 |  | 13.3 | 996.4986 | -4.108 | -3.9074 | -2.9956
2015-02-26 11:00 |  | 12.7 | 996.4986 | -3.2864 | -3.6639 | -2.953
2015-02-26 12:00 |  | 12.8 | 995.4889 | -2.9783 |  | -3.2207
2015-02-26 13:00 |  | 12.5 | 995.4889 | -2.1567 |  | -3.1193
2015-02-26 14:00 |  | 9 | 997.5082 | -3.1837 |  | -3.3227
2015-02-26 15:00 |  | 9.2 | 998.5178 | -4.4161 |  | -2.7362
2015-02-26 16:00 |  | 9.9 | 998.5178 | -4.108 | -3.546 | -1.653
2015-02-26 17:00 |  | 8.7 | 1000.5371 | -9.1403 | -1.7123 | -2.5251
2015-02-26 18:00 |  | 8.5 | 1000.5371 | -2.2594 | -2.3243 | -1.8069
2015-02-26 19:00 |  | 7.3 | 1001.5467 | -4.6215 | -4.1603 | -2.049
2015-02-26 20:00 |  | 6.3 | 1002.5563 | -3.7999 | -2.9373 | -1.3038
2015-02-26 21:00 |  | 5.3 | 1002.5563 | -3.3891 | -2.5708 | -1.9963
2015-02-26 22:00 |  | 3.9 | 1002.5563 | -2.2594 | -0.73467 | -1.5695
2015-02-26 23:00 |  | 3.6 | 1003.5659 | -3.1837 | -1.2247 | -1.7379
2015-02-27 |  | 3.4 | 1003.5659 | -1.7459 | -0.73501 | -0.54747
2015-02-27 01:00 |  | 2.8 | 1004.5756 | -1.2324 | -1.5929 | -1.4408
2015-02-27 02:00 |  | 2.5 | 1004.5756 | -0.8216 | -1.8384 | -1.1272
2015-02-27 03:00 |  | 2.9 | 1004.5756 | -1.1297 | -0.12259 | -0.89402
2015-02-27 04:00 |  | 3 | 1005.5852 | -1.2324 | -1.1035 | -0.59235
2015-02-27 05:00 |  | 2.5 | 1005.5852 | -1.7459 | -0.36793 | -1.0625
2015-02-27 06:00 |  | 0.9 | 1006.5948 | -3.1837 | -0.12267 | -0.31172
2015-02-27 07:00 |  | 7 | 1006.5948 | -1.1297 | -0.3681 | -0.3359
2015-02-27 08:00 |  | 10.2 | 1007.6044 | -0.6162 | -1.9637 | -0.36247
2015-02-27 09:00 |  | 11.8 | 1007.6044 | -1.9513 | -0.49103 | -0.91905
2015-02-27 10:00 |  | 12.9 | 1007.6044 | -2.6702 | -0.24557 | -1.2809
2015-02-27 11:00 |  | 12.9 | 1007.6044 | -5.4431 | -0.36844 | -2.4211
2015-02-27 12:00 |  | 12.2 | 1007.6044 | -5.0323 | -2.334 | -2.7246
2015-02-27 13:00 |  | 10.9 | 1007.6044 | -5.0323 | -2.9489 | -3.067
2015-02-27 14:00 |  | 10.8 | 1007.6044 | -6.162 | -3.0725 | -2.2481
2015-02-27 15:00 |  | 10.2 | 1006.5948 | -4.0053 | -3.319 | -2.7074
2015-02-27 16:00 |  | 8 | 1007.6044 | -1.6432 | -1.5984 | -1.8315
2015-02-27 17:00 |  | 6.1 | 1007.6044 | -1.2324 | -1.2298 | -0.56553
2015-02-27 18:00 |  | 6.1 | 1007.6044 | -1.2324 | -3.3213 | -1.1727
2015-02-27 19:00 |  | 6.7 | 1007.6044 | 0.6162 | -1.3535 | -1.893
2015-02-27 20:00 |  | 5.1 | 1006.5948 | -3.1837 | -4.1844 | -2.1038
2015-02-27 21:00 |  | 4.9 | 1006.5948 | -4.3134 | -3.4467 | -2.0754
2015-02-27 22:00 |  | 4.6 | 1006.5948 | -3.3891 | -2.3394 | -2.3026
2015-02-27 23:00 |  | 5.1 | 1005.5852 | -2.3621 | -4.1872 | -2.5598
2015-02-28 |  | 6.2 | 1004.5756 | -2.3621 | -2.3405 | -2.3667
2015-02-28 01:00 |  | 6.5 | 1003.5659 | -3.5945 | -3.5731 | -2.5148
2015-02-28 02:00 |  | 6.7 | 1003.5659 | -3.4918 | -2.588 | -3.5017
2015-02-28 03:00 |  | 7.5 | 1001.5467 | -4.2107 | -4.1911 | -3.9818
2015-02-28 04:00 |  | 7.8 | 1001.5467 | -4.0053 | -3.329 | -3.8597
2015-02-28 05:00 |  | 8.2 | 1000.5371 | -4.5188 | -0.86327 | -2.7601
2015-02-28 06:00 |  | 7.8 | 999.5274 | -2.9783 | -4.6874 | -3.0372
2015-02-28 07:00 |  | 8.4 | 999.5274 | -2.4648 | -2.3442 | -1.4999
2015-02-28 08:00 |  | 8.9 | 998.5178 | -1.4378 | -2.098 | -1.7139
2015-02-28 09:00 |  | 10.4 | 998.5178 | -3.7999 | -2.8391 | -1.873
2015-02-28 10:00 |  | 11.5 | 997.5082 | -1.9513 | -3.3336 | -3.0449
2015-02-28 11:00 |  | 11.1 | 996.4986 | -4.108 | -3.5813 | -3.1118
2015-02-28 12:00 |  | 11.5 | 995.4889 | -4.4161 | -4.4468 | -3.929
2015-02-28 13:00 |  | 11.1 | 993.4697 | -3.1837 | -2.9652 | -3.3925
2015-02-28 14:00 |  | 11.1 | 992.4601 | -3.2864 | -2.8423 | -3.8208
2015-02-28 15:00 |  | 11.1 | 991.4504 | -4.5188 | -2.3485 | -3.7369
2015-02-28 16:00 |  | 11.1 | 990.4408 | -3.4918 | -3.7091 | -3.8061
2015-02-28 17:00 |  | 10.9 | 990.4408 | -8.216 | -5.3176 | -4.2675
2015-02-28 18:00 |  | 10.8 | 988.4216 | -5.0323 | -5.4425 | -4.3162
2015-02-28 19:00 |  | 10 | 987.412 | -6.0593 | -3.8354 | -3.3355
2015-02-28 20:00 |  | 10.1 | 986.4023 | -5.0323 | -4.455 | -3.6096
2015-02-28 21:00 |  | 10.2 | 984.3831 | -5.8539 | -5.0749 | -4.2931
2015-02-28 22:00 |  | 10.8 | 983.3735 | -2.7729 | -3.4666 | -3.3393
2015-02-28 23:00 |  | 11.4 | 982.3638 | -2.4648 | -0.99068 | -3.0052
2015-03-01 |  | 11.2 | 983.3735 | -2.9783 | -1.9818 | -1.6988
2015-03-01 01:00 |  | 11.1 | 984.3831 | -3.7999 | -2.23 | -1.8779
2015-03-01 02:00 |  | 9.8 | 985.3927 | -4.5188 | -3.4697 | -3.0544
2015-03-01 03:00 |  | 9.2 | 985.3927 | -2.4648 | -3.9663 | -1.5837
2015-03-01 04:00 |  | 8.3 | 986.4023 | -2.7729 | -2.2316 | -1.9256
2015-03-01 05:00 |  | 7.5 | 987.412 | -2.7729 | 0.86803 | -0.55855
2015-03-01 06:00 |  | 7.4 | 988.4216 | -2.7729 | -0.7442 | -0.91194
2015-03-01 07:00 |  | 10 | 988.4216 | -1.9513 | -1.4887 | -0.73575
2015-03-01 08:00 |  | 12.6 | 988.4216 | -0.3081 | -0.74454 | -0.95528
2015-03-01 09:00 |  | 13.8 | 989.4312 | -2.4648 | -1.7377 | -0.97727
2015-03-01 10:00 |  | 14.7 | 989.4312 | -4.8269 | 0.86902 | -1.9718
2015-03-01 11:00 |  | 13.6 | 989.4312 | -4.0053 | -3.6011 | -1.3366
2015-03-01 12:00 |  | 13.5 | 988.4216 | -4.9296 | -0.62102 | -2.8977
2015-03-01 13:00 |  | 13.1 | 987.412 | -2.1567 | -1.4908 | -2.1866
2015-03-01 14:00 |  | 12.7 | 987.412 | -4.8269 | -4.2248 | -3.4171
2015-03-01 15:00 |  | 11.7 | 986.4023 | -4.7242 | -3.7286 | -3.2649
2015-03-01 16:00 |  | 10.7 | 984.3831 | -2.3621 | -4.8483 | -3.1535
2015-03-01 17:00 |  | 7.9 | 984.3831 | 1.8486 | -1.3678 | -0.87811
2015-03-01 18:00 |  | 6.3 | 984.3831 | -7.7025 | -0.99499 | -1.4205
2015-03-01 19:00 |  | 6.1 | 984.3831 | -1.3351 | -2.488 | -1.5031
2015-03-01 20:00 |  | 5.9 | 985.3927 | 0.2054 | -3.3596 | -0.67359
2015-03-01 21:00 |  | 5.6 | 986.4023 | -1.4378 | -1.1201 | -0.78658
2015-03-01 22:00 |  | 5.7 | 987.412 | -0.7189 | -2.1163 | -0.53292
2015-03-01 23:00 |  | 4.8 | 988.4216 | -1.8486 | -1.2451 | -1.5194
2015-03-02 |  | 4.3 | 988.4216 | -2.3621 | -0.99635 | -0.85094
2015-03-02 01:00 |  | 4.1 | 989.4312 | -2.1567 | -2.4914 | -0.87115
2015-03-02 02:00 |  | 3.5 | 989.4312 | -0.6162 | -0.9968 | -1.045
2015-03-02 03:00 |  | 3.2 | 989.4312 | -2.6702 | -2.8664 | -1.8729
2015-03-02 04:00 |  | 3.4 | 990.4408 | -1.9513 | -0.24931 | -0.68949
2015-03-02 05:00 |  | 3.6 | 990.4408 | -3.081 | -0.74811 | -0.84273
2015-03-02 06:00 |  | 4 | 990.4408 | -2.3621 | 0.49885 | -1.3091
2015-03-02 07:00 |  | 8.6 | 991.4504 | -2.6702 | -0.24948 | -0.15647
2015-03-02 08:00 |  | 8.7 | 992.4601 | 0.5135 | -0.12477 | 0.93381
2015-03-02 09:00 |  | 9.6 | 993.4697 | 0.1027 | 1.3728 | -1.3776
2015-03-02 10:00 |  | 11 | 993.4697 | -3.081 | 0.62413 | -1.4339
2015-03-02 11:00 |  | 10.7 | 994.4793 | -4.3134 | -0.24971 | -1.5019
2015-03-02 12:00 |  | 10.1 | 995.4889 | -1.7459 | 0.24977 | -0.53818
2015-03-02 13:00 |  | 10.3 | 996.4986 | -1.2324 | 1.6239 | 0.079435
2015-03-02 14:00 |  | 10.3 | 997.5082 | -1.3351 | -1.2494 | -1.1516
2015-03-02 15:00 |  | 9.7 | 998.5178 | -3.9026 | -0.62484 | -1.4445
2015-03-02 16:00 |  | 8.6 | 998.5178 | 2.4648 | 1.125 | -0.15869
2015-03-02 17:00 |  | 7.2 | 999.5274 | 0.3081 | 2.8756 | 0.051383
2015-03-02 18:00 |  | 5.8 | 1000.5371 | 1.8486 | -0.37516 | 0.56271
2015-03-02 19:00 |  | 5 | 1001.5467 | 2.1567 | 2.1264 | 1.0799
2015-03-02 20:00 |  | 4.4 | 1002.5563 | 1.7459 | -0.50044 | 0.36332
2015-03-02 21:00 |  | 5 | 1002.5563 | -2.8756 | 2.3776 | -0.56888
2015-03-02 22:00 |  | 4.9 | 1002.5563 | -0.9243 | 0.62583 | -1.1773
2015-03-02 23:00 |  | 4.8 | 1003.5659 | -2.2594 | 0.62598 | -0.68407
2015-03-03 |  | 4.5 | 1003.5659 | -1.027 | -0.50089 | -1.3209
2015-03-03 01:00 |  | 4.4 | 1002.5563 | -1.8486 | -2.2545 | -1.3571
2015-03-03 02:00 |  | 4.8 | 1002.5563 | -1.3351 | -2.5056 | -1.725
2015-03-03 03:00 |  | 4.8 | 1001.5467 | -4.6215 | -2.2556 | -2.1375
2015-03-03 04:00 |  | 4.8 | 1000.5371 | -2.4648 | -3.1334 | -1.7072
2015-03-03 05:00 |  | 5.9 | 1000.5371 | -2.054 | -2.3819 | -1.8482
2015-03-03 06:00 |  | 5.3 | 999.5274 | -1.2324 | -1.7555 | -0.97317
2015-03-03 07:00 |  | 6.9 | 1000.5371 | -2.5675 | 0.12542 | -0.62006
2015-03-03 08:00 |  | 8.8 | 1000.5371 | 0.7189 | 0.37635 | 0.63221
2015-03-03 09:00 |  | 10.3 | 1001.5467 | -0.3081 | -0.62739 | -0.68612
2015-03-03 10:00 |  | 12.7 | 1001.5467 | -2.7729 | 1.3806 | -1.553
2015-03-03 11:00 |  | 14.1 | 1002.5563 | -5.7512 | -2.5107 | -2.0747
2015-03-03 12:00 |  | 11.3 | 1002.5563 | -4.108 | -1.7579 | -1.7894
2015-03-03 13:00 |  | 11.8 | 1002.5563 | -0.7189 | -3.1398 | -1.1752
2015-03-03 14:00 |  | 11.2 | 1002.5563 | -5.5458 | -1.2562 | -2.0765
2015-03-03 15:00 |  | 9.5 | 1003.5659 | -0.7189 | -1.3821 | -0.25891
2015-03-03 16:00 |  | 8.9 | 1003.5659 | -0.3081 | -3.1419 | -0.9937
2015-03-03 17:00 |  | 7.5 | 1004.5756 | -1.2324 | -0.25141 | 0.15206
2015-03-03 18:00 |  | 6.4 | 1006.5948 | -0.2054 | 0.88014 | 0.4632
2015-03-03 19:00 |  | 5.8 | 1006.5948 | 0.5135 | 0.25152 | -0.24798
2015-03-03 20:00 |  | 5.5 | 1007.6044 | -0.5135 | -0.88053 | 0.29099
2015-03-03 21:00 |  | 5.2 | 1007.6044 | -0.2054 | 0.37746 | -0.11354
2015-03-03 22:00 |  | 4.6 | 1008.614 | -0.4108 | -0.50339 | -0.43537
2015-03-03 23:00 |  | 4.2 | 1008.614 | -1.6432 | -1.2588 | -0.69867
2015-03-04 |  | 4 | 1008.614 | 0.1027 | -1.5108 | -0.34937
2015-03-04 01:00 |  | 3.8 | 1009.6237 | -1.6432 | -1.763 | -0.52285
2015-03-04 02:00 |  | 3.8 | 1009.6237 | 0.3081 | 0.12596 | -0.87439
2015-03-04 03:00 |  | 3.4 | 1009.6237 | -0.6162 | -1.5119 | -0.14956
2015-03-04 04:00 |  | 3.3 | 1011.6429 | -0.7189 | 1.6382 | 0.52236
2015-03-04 05:00 |  | 2.8 | 1011.6429 | -1.027 | 0.63023 | 0.091281
2015-03-04 06:00 |  | 3.8 | 1012.6525 | -1.8486 | 1.1347 | -0.45444
2015-03-04 07:00 |  | 8.2 | 1013.6622 | -1.5405 | 2.1437 | 0.51684
2015-03-04 08:00 |  | 11.5 | 1014.6718 | -1.2324 | 1.3874 | 0.35676
2015-03-04 09:00 |  | 12.8 | 1015.6814 | -0.8216 | 1.8924 | 0.13776
2015-03-04 10:00 |  | 13 | 1016.691 | -1.8486 | 1.7666 | -0.13239
2015-03-04 11:00 |  | 13.6 | 1016.691 | -0.9243 | 2.5243 | 0.021442
2015-03-04 12:00 |  | 12.9 | 1017.7007 | -1.2324 | -0.25249 | -1.3519
2015-03-04 13:00 |  | 12.4 | 1017.7007 | -1.5405 | -1.6415 | -0.65303
2015-03-04 14:00 |  | 11.8 | 1018.7103 | -3.3891 | 0 | -0.66969
2015-03-04 15:00 |  | 11.7 | 1019.7199 | -0.3081 | 0 | -0.0006151
2015-03-04 16:00 |  | 10.6 | 1020.7295 | -1.6432 | 0.75814 | 0.78955
2015-03-04 17:00 |  | 9.4 | 1021.7392 | -1.2324 | 0.8847 | 0.66546
2015-03-04 18:00 |  | 8.8 | 1022.7488 | -0.7189 | 0.50566 | 0.26539
2015-03-04 19:00 |  | 8 | 1023.7584 | -1.027 | -0.75865 | 0.031711
2015-03-04 20:00 |  | 5.5 | 1024.768 | -1.4378 | -2.2765 | -0.34483
2015-03-04 21:00 |  | 5.8 | 1025.7776 | -1.9513 | -1.012 | -0.58981
2015-03-04 22:00 |  | 4.2 | 1025.7776 | -0.2054 | -1.5183 | -1.2218
2015-03-04 23:00 |  | 3.9 | 1026.7873 | -1.7459 | -3.2904 | -1.1987
2015-03-05 |  | 4.2 | 1026.7873 | -4.8269 | -3.038 | -0.93295
2015-03-05 01:00 |  | 2.1 | 1026.7873 | -4.4161 | -3.2919 | -2.0973
2015-03-05 02:00 |  | 1.1 | 1026.7873 | -2.1567 | -1.0131 | -1.9914
2015-03-05 03:00 |  | 1.2 | 1026.7873 | -2.7729 | -1.0134 | -1.7906
2015-03-05 04:00 |  | 0.6 | 1026.7873 | -1.3351 | -2.1539 | -1.772
2015-03-05 05:00 |  | 0.6 | 1027.7969 | -1.2324 | -0.88708 | -2.0166
2015-03-05 06:00 |  | 2.5 | 1027.7969 | -3.5945 | -1.1408 | -1.8803
2015-03-05 07:00 |  | 9.7 | 1027.7969 | -4.108 | -0.38035 | -1.4036
2015-03-05 08:00 |  | 14.1 | 1027.7969 | -2.4648 | -1.7753 | -1.6343
2015-03-05 09:00 |  | 15.1 | 1027.7969 | -1.4378 | 0.76103 | -1.5886
2015-03-05 10:00 |  | 13.1 | 1026.7873 | -1.3351 | -0.3806 | -2.0831
2015-03-05 11:00 |  | 17.6 | 1026.7873 | -1.8486 | -2.411 | -2.012
2015-03-05 12:00 |  | 14.5 | 1025.7776 | -5.135 | -5.7116 | -3.6632
2015-03-05 13:00 |  | 14.2 | 1025.7776 | -5.4431 | -4.0625 | -3.3345
2015-03-05 14:00 |  | 15 | 1025.7776 | -2.4648 | -4.5713 | -2.3521
2015-03-05 15:00 |  | 13.4 | 1024.768 | -4.6215 | -4.3183 | -3.3031
2015-03-05 16:00 |  | 12.8 | 1024.768 | -4.0053 | -3.557 | -2.6365
2015-03-05 17:00 |  | 11 | 1024.768 | -3.3891 | -4.1932 | -1.9293
2015-03-05 18:00 |  | 9.8 | 1024.768 | -4.0053 | -4.1941 | -2.0182
2015-03-05 19:00 |  | 10.1 | 1025.7776 | -2.2594 | -3.3052 | -1.4097
2015-03-05 20:00 |  | 9.2 | 1024.768 | -4.3134 | -4.0688 | -2.3789
2015-03-05 21:00 |  | 10 | 1024.768 | -2.3621 | -2.4164 | -2.1977
2015-03-05 22:00 |  | 9.6 | 1024.768 | -3.3891 | -3.8162 | -2.3256
2015-03-05 23:00 |  | 9.5 | 1024.768 | -1.6432 | -3.0537 | -1.7852
2015-03-06 |  | 9.2 | 1024.768 | -2.5675 | -1.7817 | -2.4149
2015-03-06 01:00 |  | 9.2 | 1024.768 | -3.6972 | -3.1823 | -2.6491
2015-03-06 02:00 |  | 8.9 | 1023.7584 | -3.2864 | -3.0557 | -2.1901
2015-03-06 03:00 |  | 8.9 | 1023.7584 | -5.0323 | -2.2923 | -2.4297
2015-03-06 04:00 |  | 8.6 | 1023.7584 | -3.2864 | -1.6559 | -1.97
2015-03-06 05:00 |  | 6.7 | 1023.7584 | -2.6702 | -4.077 | -2.4348
2015-03-06 06:00 |  | 6.2 | 1023.7584 | -1.6432 | -3.0584 | -2.2945
2015-03-06 07:00 |  | 8.3 | 1024.768 | -1.5405 | -1.4021 | -0.89458
2015-03-06 08:00 |  | 10.9 | 1024.768 | -2.3621 | -2.1673 | -1.4868
2015-03-06 09:00 |  | 16 | 1023.7584 | -3.3891 | -4.4632 | -3.4771
2015-03-06 10:00 |  | 17.6 | 1021.7392 | -1.3351 | -2.806 | -3.469
2015-03-06 11:00 |  | 16.9 | 1020.7295 | -2.5675 | -4.5927 | -2.8992
2015-03-06 12:00 |  | 17 | 1020.7295 | -4.5188 | -5.2318 | -2.3804
2015-03-06 13:00 |  | 15 | 1019.7199 | -4.7242 | -6.6369 | -3.1231
2015-03-06 14:00 |  | 14.1 | 1019.7199 | -3.6972 | -3.3192 | -3.1127
2015-03-06 15:00 |  | 13 | 1018.7103 | -5.7512 | -6.1291 | -4.168
2015-03-06 16:00 |  | 11.3 | 1017.7007 | -4.9296 | -5.1087 | -4.1373
2015-03-06 17:00 |  | 9.3 | 1017.7007 | -4.3134 | -5.6208 | -3.1003
2015-03-06 18:00 |  | 8 | 1018.7103 | -1.4378 | -3.8332 | -1.0183
2015-03-06 19:00 |  | 7.4 | 1018.7103 | -3.1837 | -4.9843 | -2.3319
2015-03-06 20:00 |  | 6.5 | 1018.7103 | -3.4918 | -6.5194 | -3.4497
2015-03-06 21:00 |  | 6.3 | 1018.7103 | -3.6972 | -5.1144 | -3.7194
2015-03-06 22:00 |  | 7 | 1017.7007 | -5.6485 | -6.5223 | -4.817
2015-03-06 23:00 |  | 7.9 | 1016.691 | -5.2377 | -4.9887 | -4.9313
2015-03-07 |  | 8.1 | 1015.6814 | -4.0053 | -4.8619 | -4.835
2015-03-07 01:00 |  | 7.7 | 1015.6814 | -3.3891 | -6.5266 | -4.0677
2015-03-07 02:00 |  | 8.2 | 1014.6718 | -5.8539 | -6.5281 | -5.5568
2015-03-07 03:00 |  | 8.8 | 1013.6622 | -5.2377 | -6.7856 | -5.6895
2015-03-07 04:00 |  | 9 | 1012.6525 | -5.0323 | -5.8907 | -5.0563
2015-03-07 05:00 |  | 8.8 | 1013.6622 | -4.3134 | -5.2515 | -4.6504
2015-03-07 06:00 |  | 8.7 | 1012.6525 | -7.2917 | -6.662 | -5.1861
2015-03-07 07:00 |  | 10.9 | 1012.6525 | -6.8809 | -4.6131 | -4.387
2015-03-07 08:00 |  | 17.7 | 1013.6622 | -4.3134 | -3.9733 | -4.2332
2015-03-07 09:00 |  | 20.2 | 1012.6525 | -5.9566 | -3.3332 | -4.7264
2015-03-07 10:00 |  | 21.6 | 1012.6525 | -6.0593 | -5.2573 | -4.5368
2015-03-07 11:00 |  | 21.1 | 1012.6525 | -5.3404 | -7.0541 | -4.9884
2015-03-07 12:00 |  | 18.7 | 1011.6429 | -6.4701 | -7.9536 | -4.9714
2015-03-07 13:00 |  | 18.9 | 1011.6429 | -4.7242 | -7.4421 | -5.4698
2015-03-07 14:00 |  | 18 | 1010.6333 | -6.3674 | -6.6737 | -4.6453
2015-03-07 15:00 |  | 16.2 | 1010.6333 | -5.2377 | -6.6752 | -4.1481
2015-03-07 16:00 |  | 14.5 | 1010.6333 | -6.162 | -6.8051 | -4.3073
2015-03-07 17:00 |  | 11.4 | 1010.6333 | -3.081 | -6.5497 | -3.3133
2015-03-07 18:00 |  | 9.6 | 1010.6333 | -3.6972 | -6.6796 | -4.542
2015-03-07 19:00 |  | 8.5 | 1010.6333 | -7.3944 | -8.6084 | -4.9528
2015-03-07 20:00 |  | 7.8 | 1010.6333 | -7.5998 | -10.1524 | -5.731
2015-03-07 21:00 |  | 7.4 | 1010.6333 | -7.3944 | -11.0544 | -5.2526
2015-03-07 22:00 |  | 6.9 | 1009.6237 | -4.6215 | -9.6426 | -5.4356
2015-03-07 23:00 |  | 6.1 | 1009.6237 | -4.108 | -6.4298 | -5.212
2015-03-08 |  | 7.4 | 1009.6237 | -5.8539 | -8.4892 | -5.7487
2015-03-08 01:00 |  | 5.4 | 1008.614 | -7.7025 | -7.9765 | -6.1263
2015-03-08 02:00 |  | 6.5 | 1008.614 | -5.4431 | -8.879 | -5.6357
2015-03-08 03:00 |  | 5.5 | 1008.614 | -7.5998 | -7.98 | -5.6332
2015-03-08 04:00 |  | 4.2 | 1008.614 | -7.8052 | -8.1105 | -5.4376
2015-03-08 05:00 |  | 5.1 | 1009.6237 | -4.5188 | -6.1808 | -4.2721
2015-03-08 06:00 |  | 7.9 | 1009.6237 | -4.108 | -3.4775 | -4.8175
2015-03-08 07:00 |  | 13.3 | 1009.6237 | -4.2107 | -5.9259 | -4.5588
2015-03-08 08:00 |  | 18.2 | 1009.6237 | -5.9566 | -4.6387 | -4.4095
2015-03-08 09:00 |  | 20.8 | 1009.6237 | -4.9296 | -2.7065 | -2.6968
2015-03-08 10:00 |  | 20.3 | 1009.6237 | -4.2107 | -2.4493 | -3.0101
2015-03-08 11:00 |  | 20.3 | 1009.6237 | -1.027 | -7.0915 | -3.1732
2015-03-08 12:00 |  | 17.7 | 1008.614 | -3.5945 | -6.9641 | -4.0674
2015-03-08 13:00 |  | 16.7 | 1009.6237 | -6.8809 | -3.0958 | -2.9246
2015-03-08 14:00 |  | 15 | 1009.6237 | -3.3891 | -3.2255 | -2.963
2015-03-08 15:00 |  | 14.4 | 1009.6237 | -3.3891 | -4.6458 | -3.3929
2015-03-08 16:00 |  | 13.7 | 1010.6333 | -2.1567 | -5.6794 | -2.4613
2015-03-08 17:00 |  | 11.9 | 1010.6333 | -4.9296 | -5.2934 | -2.7159
2015-03-08 18:00 |  | 9.9 | 1011.6429 | -2.5675 | -2.9701 | -1.2208
2015-03-08 19:00 |  | 11.2 | 1012.6525 | -8.0106 | -7.879 | -4.9334
2015-03-08 20:00 |  | 10.6 | 1014.6718 | -3.2864 | -4.2633 | -2.3528
2015-03-08 21:00 |  | 7 | 1014.6718 | -8.9349 | -7.1071 | -3.9354
2015-03-08 22:00 |  | 7.5 | 1015.6814 | -3.6972 | -7.8841 | -2.3927
2015-03-08 23:00 |  | 6.1 | 1015.6814 | -5.135 | -6.2053 | -3.7879
2015-03-09 |  | 3.9 | 1016.691 | -5.8539 | -5.8187 | -3.8702
2015-03-09 01:00 |  | 4.2 | 1015.6814 | -6.7782 | -9.4413 | -5.5862
2015-03-09 02:00 |  | 4.3 | 1014.6718 | -4.5188 | -7.503 | -4.1469
2015-03-09 03:00 |  | 3.9 | 1014.6718 | -6.0593 | -7.5046 | -3.4691
2015-03-09 04:00 |  | 2.9 | 1014.6718 | -3.081 | -5.0473 | -3.2172
2015-03-09 05:00 |  | 1.8 | 1015.6814 | -4.3134 | -3.4951 | -3.2572
2015-03-09 06:00 |  | 4.5 | 1014.6718 | -5.3404 | -4.7906 | -4.0887
2015-03-09 07:00 |  | 8.7 | 1014.6718 | -4.9296 | -4.6621 | -3.8564
2015-03-09 08:00 |  | 12.8 | 1013.6622 | -4.7242 | -3.7564 | -3.4121
2015-03-09 09:00 |  | 13.6 | 1012.6525 |  | -0.90692 | -5.0794
2015-03-09 10:00 |  | 12.2 | 1012.6525 | -2.8756 | -2.0734 | -4.3578
2015-03-09 11:00 |  | 11.5 | 1012.6525 | -1.6432 | -4.5366 | -4.7006
2015-03-09 12:00 |  | 12.6 | 1011.6429 | -4.4161 | -8.038 | -7.0944
2015-03-09 13:00 |  | 13 | 1011.6429 | -3.4918 | -7.0024 | -5.118
2015-03-09 14:00 |  | 12 | 1010.6333 | -5.2377 | -7.393 | -6.2727
2015-03-09 15:00 |  | 11.9 | 1009.6237 | -4.3134 | -8.6919 | -4.8703
2015-03-09 16:00 |  | 11.4 | 1009.6237 | -4.2107 | -7.1367 | -4.5909
2015-03-09 17:00 |  | 11 | 1009.6237 | -5.8539 | -7.0085 | -3.7419
2015-03-09 18:00 |  | 11 | 1009.6237 | -2.4648 | -7.01 | -2.114
2015-03-09 19:00 |  | 10.9 | 1009.6237 | -2.9783 | -4.8042 | -3.5173
2015-03-09 20:00 |  | 11.1 | 1010.6333 | -1.2324 | -4.9351 | -3.5741
2015-03-09 21:00 |  | 11.5 | 1010.6333 | -3.081 | -5.8455 | -3.1888
2015-03-09 22:00 |  | 11.5 | 1011.6429 | -0.4108 | -2.9884 | -3.3863
2015-03-09 23:00 |  | 10.9 | 1011.6429 | -2.9783 | -4.4185 | -3.7739
2015-03-10 |  | 10 | 1012.6525 | -0.6162 | -5.8493 | -2.9949
2015-03-10 01:00 |  | 9 | 1012.6525 | -2.8756 | -7.1507 | -3.1239
2015-03-10 02:00 |  | 8.2 | 1013.6622 | -1.6432 | -5.4618 | -2.8672
2015-03-10 03:00 |  | 6.9 | 1014.6718 | -2.5675 | -4.8126 | -2.6452
2015-03-10 04:00 |  | 6.4 | 1015.6814 | 0 | -3.5127 | -2.1406
2015-03-10 05:00 |  | 5.6 | 1015.6814 | -0.8216 | -4.6846 | -2.8269
2015-03-10 06:00 |  | 4.8 | 1016.691 | -1.6432 | -4.5554 | -1.3962
2015-03-10 07:00 |  | 11.1 | 1018.7103 | -1.027 | -1.5622 | 0.018326
2015-03-10 08:00 |  | 14.8 | 1018.7103 | -2.5675 | -2.9949 | -3.2271
2015-03-10 09:00 |  | 14.4 | 1018.7103 | -1.3351 | -2.6048 | -3.9429
2015-03-10 10:00 |  | 14.9 | 1018.7103 | -1.3351 | -2.8659 | -2.31
2015-03-10 11:00 |  | 14.6 | 1018.7103 | -1.7459 | -3.6483 | -3.7032
2015-03-10 12:00 |  | 14.7 | 1018.7103 | -2.2594 | -7.5589 | -3.935
2015-03-10 13:00 |  | 14.2 | 1018.7103 | -1.027 | -4.432 | -4.0206
2015-03-10 14:00 |  | 13.2 | 1017.7007 | -1.3351 | -2.6076 | -2.8373
2015-03-10 15:00 |  | 12.3 | 1017.7007 | -2.2594 | -3.6515 | -2.7009
2015-03-10 16:00 |  | 11.8 | 1018.7103 | -2.1567 | -6.2611 | -2.4009
2015-03-10 17:00 |  | 8.6 | 1018.7103 | -1.9513 | -0.52187 | -2.456
2015-03-10 18:00 |  | 6.9 | 1018.7103 | -1.6432 | -4.6978 | -1.1066
2015-03-10 19:00 |  | 5 | 1019.7199 | -0.8216 | -4.4378 | -1.792
2015-03-10 20:00 |  | 6.1 | 1019.7199 | -1.7459 | -1.4361 | -2.5874
2015-03-10 21:00 |  | 6.3 | 1019.7199 | -2.7729 | -6.1373 | -1.8594
2015-03-10 22:00 |  | 4.3 | 1019.7199 | -2.5675 | -4.0489 | -3.0167
2015-03-10 23:00 |  | 2.9 | 1019.7199 | -3.7999 | -6.6625 | -3.8901
2015-03-11 |  | 2.9 | 1018.7103 | -3.081 | -4.1813 | -3.1331
2015-03-11 01:00 |  | 1.8 | 1018.7103 | -3.081 | -5.4891 | -2.7849
2015-03-11 02:00 |  | 1.4 | 1018.7103 | -2.8756 | -6.5361 | -3.5776
2015-03-11 03:00 |  | 1.1 | 1017.7007 | -3.2864 | -5.753 | -3.3897
2015-03-11 04:00 |  | 1.7 | 1017.7007 | -3.081 | -5.2312 | -3.0755
2015-03-11 05:00 |  | 4 | 1017.7007 | -3.4918 | -4.5783 | -2.6547
2015-03-11 06:00 |  | 5.2 | 1017.7007 | -1.5405 | -5.4951 | -1.9333
2015-03-11 07:00 |  | 6.3 | 1017.7007 | -0.2054 | -4.842 | -3.6204
2015-03-11 08:00 |  | 10.2 | 1016.691 | -4.108 | -6.1519 | -4.7049
2015-03-11 09:00 |  | 12 | 1016.691 | -6.2647 | -4.3204 | -5.8705
2015-03-11 10:00 |  | 15.6 | 1016.691 | -6.7782 | -5.3689 | -7.1985
2015-03-11 11:00 |  | 17 | 1015.6814 | -6.6755 | -7.7277 | -8.5074
2015-03-11 12:00 |  | 15.7 | 1015.6814 | -7.3944 | -9.1704 | -8.7202
2015-03-11 13:00 |  | 16.4 | 1014.6718 | -7.189 | -9.5655 | -7.4809
2015-03-11 14:00 |  | 15.2 | 1014.6718 | -6.2647 | -8.519 | -8.1598
2015-03-11 15:00 |  | 16 | 1014.6715 | -6.4701 | -10.094 | -7.8104
2015-03-11 16:00 |  | 14.2 | 1014.6715 | -8.216 | -10.8829 | -9.2264
2015-03-11 17:00 |  | 12.8 | 1014.6715 | -9.6538 | -11.541 | -9.0777
2015-03-11 18:00 |  | 11.4 | 1015.6811 | -8.0106 | -13.3799 | -9.4589
2015-03-11 19:00 |  | 10.8 | 1015.6811 | -11.5024 | -18.2374 | -10.34
2015-03-11 20:00 |  | 10.6 | 1015.6811 | -10.4754 | -18.1101 | -11.777
2015-03-11 21:00 |  | 8.9 | 1016.6907 | -12.0159 | -18.3765 | -12.0217
2015-03-11 22:00 |  | 9 | 1016.6907 | -10.7835 | -18.7743 | -12.9958
2015-03-11 23:00 |  | 9.3 | 1015.6811 | -11.297 | -19.3036 | -12.9161
2015-03-12 |  | 9.4 | 1016.6907 | -11.1943 | -18.9138 | -13.3514
2015-03-12 01:00 |  | 7.2 | 1016.6907 | -12.5294 | -20.2316 | -13.2701
2015-03-12 02:00 |  | 7.7 | 1015.6811 | -12.7348 | -19.1847 | -13.6229
2015-03-12 03:00 |  | 6.4 | 1015.6811 | -13.0429 | -18.4003 | -13.1898
2015-03-12 04:00 |  | 4.8 | 1015.6811 | -11.6051 | -16.9582 | -12.7111
2015-03-12 05:00 |  | 4.9 | 1014.6715 | -12.0159 | -15.5155 | -12.3451
2015-03-12 06:00 |  | 6.3 | 1014.6715 | -10.1673 | -13.1516 | -10.645
2015-03-12 07:00 |  | 11 | 1015.6811 | -9.7565 | -11.9705 | -10.1793
2015-03-12 08:00 |  | 14.3 | 1014.6715 | -11.8105 | -12.3678 | -12.1228
2015-03-12 09:00 |  | 15.7 | 1014.6715 | -11.7078 | -15.1341 | -14.1034
2015-03-12 10:00 |  | 15.3 | 1013.6618 | -9.3457 | -14.4792 | -12.1529
2015-03-12 11:00 |  | 15.9 | 1013.6618 | -8.4214 | -9.611 | -11.5752
2015-03-12 12:00 |  | 15.1 | 1012.6522 | -8.6268 | -11.325 | -10.4215
2015-03-12 13:00 |  | 14.4 | 1011.6426 | -9.9619 | -11.3274 | -10.4672
2015-03-12 14:00 |  | 13.7 | 1011.6426 | -5.6485 | -6.8506 | -8.722
2015-03-12 15:00 |  | 13.5 | 1010.633 | -5.8539 | -5.1391 | -4.5637
2015-03-12 16:00 |  | 12.5 | 1010.633 | -4.7242 | -7.249 | -4.4382
2015-03-12 17:00 |  | 11.6 | 1010.633 | -4.4161 | -5.2731 | -4.6731
2015-03-12 18:00 |  | 10.4 | 1010.633 | -4.2107 | -4.0875 | -4.342
2015-03-12 19:00 |  | 9.8 | 1010.633 | -5.4431 | -9.1 | -5.408
2015-03-12 20:00 |  | 10.5 | 1010.633 | -5.6485 | -10.4211 | -5.9784
2015-03-12 21:00 |  | 10.2 | 1009.6233 | -5.5458 | -8.3123 | -6.1766
2015-03-12 22:00 |  | 9.9 | 1009.6233 | -4.8269 | -6.9944 | -5.4945
2015-03-12 23:00 |  | 9.3 | 1009.6233 | -5.3404 | -8.8438 | -5.7012
2015-03-13 |  | 9.4 | 1009.6233 | -6.5728 | -7.9216 | -5.6731
2015-03-13 01:00 |  | 8.9 | 1008.6137 | -4.9296 | -6.9989 | -5.967
2015-03-13 02:00 |  | 8.5 | 1008.6137 | -7.0863 | -7.5287 | -6.4397
2015-03-13 03:00 |  | 8.1 | 1008.6137 | -5.8539 | -8.0588 | -6.6067
2015-03-13 04:00 |  | 7.4 | 1008.6137 | -6.162 | -7.9284 | -5.6574
2015-03-13 05:00 |  | 6.1 | 1008.6137 | -7.189 | -9.6482 | -6.2021
2015-03-13 06:00 |  | 7 | 1008.6137 | -6.9836 | -8.9893 | -6.0247
2015-03-13 07:00 |  | 8.7 | 1009.6233 | -4.8269 | -7.669 | -5.9621
2015-03-13 08:00 |  | 10.4 | 1009.6233 | -5.7512 | -6.7449 | -6.4593
2015-03-13 09:00 |  | 12.7 | 1009.6233 | -6.8809 | -8.5983 | -6.8743
2015-03-13 10:00 |  | 12.7 | 1009.6233 | -9.4484 | -9.5263 | -7.6713
2015-03-13 11:00 |  | 12.4 | 1009.6233 | -8.6268 | -7.8079 | -8.0861
2015-03-13 12:00 |  | 12.4 | 1010.633 | -8.216 | -6.7507 | -8.2361
2015-03-13 13:00 |  | 11.9 | 1010.633 | -5.5458 | -9.9296 | -5.9782
2015-03-13 14:00 |  | 12.3 | 1010.633 | -6.5728 | -9.9317 | -5.8122
2015-03-13 15:00 |  | 11.4 | 1010.633 | -5.8539 | -7.5497 | -7.0586
2015-03-13 16:00 |  | 10.8 | 1011.6426 | -6.5728 | -7.8163 | -5.4785
2015-03-13 17:00 |  | 9 | 1012.6522 | -6.5728 | -6.7579 | -5.6593
2015-03-13 18:00 |  | 7.2 | 1013.6618 | -8.4214 | -14.3139 | -6.8915
2015-03-13 19:00 |  | 5.9 | 1013.6618 | -7.4971 | -12.8588 | -7.5071
2015-03-13 20:00 |  | 4.6 | 1014.6715 | -10.6808 | -14.4526 | -9.3778
2015-03-13 21:00 |  | 4.6 | 1014.6715 | -10.6808 | -16.9755 | -10.9132
2015-03-13 22:00 |  | 3.9 | 1015.6811 | -8.7295 | -12.9996 | -9.8921
2015-03-13 23:00 |  | 3.4 | 1016.6907 | -7.5998 | -9.9508 | -8.9226
2015-03-14 |  | 3.5 | 1016.6907 | -7.0863 | -11.28 | -8.582
2015-03-14 01:00 |  | 2.3 | 1016.6907 | -7.9079 | -9.8224 | -8.6202
2015-03-14 02:00 |  | 3.6 | 1016.6907 | -6.7782 | -8.6296 | -6.9137
2015-03-14 03:00 |  | 5.1 | 1016.6907 | -5.9566 | -7.1707 | -6.0365
2015-03-14 04:00 |  | 5.3 | 1016.6907 | -7.4971 | -7.7035 | -6.2824
2015-03-14 05:00 |  | 5.2 | 1016.6907 | -6.8809 | -6.111 | -6.2215
2015-03-14 06:00 |  | 5.5 | 1017.7003 | -6.3674 | -6.9096 | -6.3656
2015-03-14 07:00 |  | 7.4 | 1017.7003 | -6.162 | -6.5123 | -5.2488
2015-03-14 08:00 |  | 9.2 | 1017.7003 | -6.4701 | -5.5832 | -5.6438
2015-03-14 09:00 |  | 10.6 | 1017.7003 | -6.162 | -6.914 | -7.6497
2015-03-14 10:00 |  | 8.6 | 1017.7003 | -7.3944 | -5.0536 | -8.1467
2015-03-14 11:00 |  | 8.1 | 1017.7003 | -5.6485 | -6.9169 | -5.6873
2015-03-14 12:00 |  | 8 | 1017.7003 | -6.0593 | -7.0515 | -5.2441
2015-03-14 13:00 |  | 10.3 | 1017.7003 | -5.7512 | -10.2467 | -5.69
2015-03-14 14:00 |  | 10.8 | 1017.7003 | -7.0863 | -8.9179 | -8.0533
2015-03-14 15:00 |  | 10.1 | 1017.7003 | -6.3674 | -4.1271 | -6.7599
2015-03-14 16:00 |  | 9.4 | 1017.7003 | -4.4161 | -4.6606 | -4.9691
2015-03-14 17:00 |  | 8 | 1018.7099 | -3.081 | -3.0633 | -2.6638
2015-03-14 18:00 |  | 6.9 | 1018.7099 | -2.6702 | -4.3961 | -2.6643
2015-03-14 19:00 |  | 7.1 | 1018.7099 | -3.2864 | -5.463 | -3.8608
2015-03-14 20:00 |  | 6.8 | 1018.7099 | -2.6702 | -4.5313 | -2.3211
2015-03-14 21:00 |  | 6.6 | 1017.7003 | -3.081 | -4.9322 | -2.9234
2015-03-14 22:00 |  | 6.7 | 1017.7003 | -3.3891 | -3.9999 | -3.5142
2015-03-14 23:00 |  | 6.8 | 1016.6907 | -4.9296 | -6.0011 | -4.4144
2015-03-15 |  | 6.1 | 1016.6907 | -5.8539 | -6.0024 | -5.2175
2015-03-15 01:00 |  | 5.9 | 1016.6907 | -4.9296 | -4.6695 | -4.504
2015-03-15 02:00 |  | 5.9 | 1015.6811 | -4.2107 | -4.9374 | -5.1175
2015-03-15 03:00 |  | 6.3 | 1015.6811 | -6.3674 | -6.807 | -5.253
2015-03-15 04:00 |  | 6.4 | 1015.6811 | -6.2647 | -7.8765 | -5.6769
2015-03-15 05:00 |  | 6.4 | 1015.6811 | -6.6755 | -7.7446 | -6.4297
2015-03-15 06:00 |  | 6.2 | 1016.6907 | -5.9566 | -8.8147 | -5.7012
2015-03-15 07:00 |  | 6.2 | 1015.6811 | -7.4971 | -8.0151 | -6.9932
2015-03-15 08:00 |  | 7.1 | 1015.6811 | -7.3944 | -8.4176 | -7.6266
2015-03-15 09:00 |  | 7.4 | 1015.6811 | -8.0106 | -7.3503 | -6.6377
2015-03-15 10:00 |  | 7.5 | 1015.6811 | -7.2917 | -8.1539 | -7.4005
2015-03-15 11:00 |  | 7.9 | 1014.6715 | -6.9836 | -8.6904 | -8.3072
2015-03-15 12:00 |  | 7.2 | 1014.6715 | -6.9836 | -7.2212 | -7.1649
2015-03-15 13:00 |  | 6.8 | 1014.6715 | -5.9566 | -4.9489 | -6.0927
2015-03-15 14:00 |  | 7.6 | 1013.6618 | -6.4701 | -7.6256 | -6.3365
2015-03-15 15:00 |  | 7.4 | 1013.6618 | -6.0593 | -8.1625 | -6.9905
2015-03-15 16:00 |  | 7.5 | 1013.6618 | -6.5728 | -7.2274 | -6.4655
2015-03-15 17:00 |  | 7.2 | 1013.6618 | -4.8269 | -8.0321 | -5.7909
2015-03-15 18:00 |  | 6.8 | 1013.6618 | -4.7242 | -7.3643 | -5.4906
2015-03-15 19:00 |  | 6.7 | 1013.6618 | -5.5458 | -7.4998 | -6.317
2015-03-15 20:00 |  | 6.2 | 1013.6618 | -7.4971 | -7.9032 | -6.3504
2015-03-15 21:00 |  | 6.4 | 1012.6522 | -6.3674 | -8.9768 | -7.3452
2015-03-15 22:00 |  | 6.4 | 1012.6522 | -7.7025 | -9.1127 | -6.6306
2015-03-15 23:00 |  | 6.7 | 1012.6522 | -6.9836 | -10.321 | -7.6777
2015-03-16 |  | 6.3 | 1012.6522 | -6.7782 | -9.1165 | -7.9838
2015-03-16 01:00 |  | 5.4 | 1011.6426 | -6.9836 | -8.448 | -7.2313
2015-03-16 02:00 |  | 5.7 | 1011.6426 | -6.7782 | -8.1815 | -8.1255
2015-03-16 03:00 |  | 5.8 | 1011.6426 | -6.6755 | -8.4516 | -7.081
2015-03-16 04:00 |  | 5.7 | 1011.6426 | -6.2647 | -8.0508 | -7.3409
2015-03-16 05:00 |  | 5.8 | 1010.633 | -6.7782 | -7.3815 | -7.2251
2015-03-16 06:00 |  | 6.1 | 1011.6426 | -8.5241 | -8.8596 | -6.6841
2015-03-16 07:00 |  | 6.5 | 1011.6426 | -8.3187 | -9.9356 | -8.3453
2015-03-16 08:00 |  | 7.5 | 1010.633 | -8.3187 | -9.9377 | -8.2904
2015-03-16 09:00 |  | 8.3 | 1010.633 | -8.8322 | -9.9398 | -9.0576
2015-03-16 10:00 |  | 9.8 | 1010.633 | -9.8592 | -8.7328 | -9.525
2015-03-16 11:00 |  | 10 | 1010.633 | -8.7295 | -9.0034 | -9.6866
2015-03-16 12:00 |  | 10.7 | 1010.633 | -9.243 | -9.9461 | -9.1953
2015-03-16 13:00 |  | 9.6 | 1009.6233 | -8.9349 | -9.0072 | -8.9175
2015-03-16 14:00 |  | 9.6 | 1009.6233 | -9.7565 | -8.4712 | -8.9379
2015-03-16 15:00 |  | 9.3 | 1009.6233 | -8.5241 | -10.0869 | -7.984
2015-03-16 16:00 |  | 8.2 | 1009.6233 | -7.9079 | -9.0129 | -8.0316
2015-03-16 17:00 |  | 7.8 | 1010.633 | -8.3187 | -10.3602 | -7.8065
2015-03-16 18:00 |  | 7.3 | 1010.633 | -7.9079 | -10.497 | -8.0588
2015-03-16 19:00 |  | 6.7 | 1010.633 | -8.3187 | -11.8453 | -8.8903
2015-03-16 20:00 |  | 6.7 | 1010.633 | -9.1403 | -11.7131 | -8.7246
2015-03-16 21:00 |  | 6.7 | 1010.633 | -10.27 | -12.5236 | -10.8242
2015-03-16 22:00 |  | 6.5 | 1010.633 | -11.9132 | -14.1425 | -11.2835
2015-03-16 23:00 |  | 6.6 | 1010.633 | -13.5564 | -16.5704 | -12.152
2015-03-17 |  | 6.8 | 1010.633 | -12.9402 | -14.8222 | -12.453
2015-03-17 01:00 |  | 6.7 | 1010.633 | -10.6808 | -16.3078 | -12.5496
2015-03-17 02:00 |  | 6.6 | 1010.633 | -14.2753 | -16.446 | -13.5595
2015-03-17 03:00 |  | 6.5 | 1010.633 | -13.9672 | -16.1798 | -13.6575
2015-03-17 04:00 |  | 6.6 | 1010.633 | -14.8915 | -18.341 | -14.3331
2015-03-17 05:00 |  | 6.6 | 1010.633 | -15.1996 | -17.6704 | -14.6206
2015-03-17 06:00 |  | 6.9 | 1011.6426 | -15.6104 | -17.809 | -13.4197
2015-03-17 07:00 |  | 7.5 | 1011.6426 | -15.0969 | -18.6225 | -13.9177
2015-03-17 08:00 |  | 7.5 | 1012.6522 | -16.1239 | -18.6264 | -14.8559
2015-03-17 09:00 |  | 7.9 | 1012.6522 | -15.9185 | -20.1153 | -15.0355
2015-03-17 10:00 |  | 9.3 | 1012.6522 | -18.1779 | -18.3641 | -15.572
2015-03-17 11:00 |  | 10.1 | 1012.6522 | -15.9185 | -16.207 | -17.2776
2015-03-17 12:00 |  | 12.6 | 1011.6426 | -17.2536 | -24.9911 | -17.8377
2015-03-17 13:00 |  | 12.8 | 1011.6426 | -19.4103 | -25.6719 | -19.2141
2015-03-17 14:00 |  | 12.9 | 1011.6426 | -22.2859 | -25.5422 | -20.1095
2015-03-17 15:00 |  | 12.6 | 1012.6522 | -20.54 | -25.5475 | -19.8881
2015-03-17 16:00 |  | 12.1 | 1012.6522 | -21.3616 | -25.9585 | -21.0418
2015-03-17 17:00 |  | 10.5 | 1013.6618 | -20.0265 | -28.398 | -20.0221
2015-03-17 18:00 |  | 10.4 | 1013.6618 | -19.6157 | -29.486 | -20.14
2015-03-17 19:00 |  | 10.2 | 1014.6715 | -21.2589 | -29.7628 | -19.445
2015-03-17 20:00 |  | 9.1 | 1015.6811 | -22.2859 | -31.5281 | -19.8601
2015-03-17 21:00 |  | 9.3 | 1015.6811 | -24.648 | -32.2114 | -22.4057
2015-03-17 22:00 |  | 7.2 | 1016.6907 | -21.8751 | -30.7291 | -20.8635
2015-03-17 23:00 |  | 6.5 | 1015.6811 | -23.4156 | -30.3293 | -21.7609
2015-03-18 |  | 5.2 | 1016.6907 | -23.0048 | -28.5751 | -20.6942
2015-03-18 01:00 |  | 5.4 | 1016.6907 | -20.8481 | -27.362 | -20.3347
2015-03-18 02:00 |  | 5.3 | 1016.6907 | -19.9238 | -24.1161 | -19.517
2015-03-18 03:00 |  | 5.5 | 1016.6907 | -19.3076 | -22.6305 | -18.4087
2015-03-18 04:00 |  | 5.7 | 1017.7003 | -16.9455 | -18.8401 | -15.9947
2015-03-18 05:00 |  | 6.1 | 1017.7003 | -15.8158 | -18.7085 | -15.5485
2015-03-18 06:00 |  | 5.9 | 1018.7099 | -14.8915 | -21.56 | -14.8315
2015-03-18 07:00 |  | 5.8 | 1018.7099 | -13.8645 | -16.5463 | -13.2991
2015-03-18 08:00 |  | 6.8 | 1019.7196 | -12.6321 | -14.2437 | -12.482
2015-03-18 09:00 |  | 7.8 | 1019.7196 | -14.9942 | -17.503 | -13.2839
2015-03-18 10:00 |  | 9.5 | 1019.7196 |  |  | -15.1921
2015-03-18 11:00 |  | 11.8 | 1020.7292 |  |  | -16.254
2015-03-18 12:00 |  | 11.3 | 1019.7196 |  |  | -16.7274
2015-03-18 13:00 |  | 11.4 | 1019.7196 |  |  | -17.4143
2015-03-18 14:00 |  | 10.8 | 1019.7196 |  |  | -16.6962
2015-03-18 15:00 |  | 10.2 | 1019.7196 |  |  | -15.3017
2015-03-18 16:00 |  | 9.7 | 1019.7196 |  |  | -15.2437
2015-03-18 17:00 |  | 9.4 | 1019.7196 |  |  | -14.5026
2015-03-18 18:00 |  | 9.1 | 1020.7292 |  |  | -13.9539
2015-03-18 19:00 |  | 8.6 | 1020.7292 | -11.3997 |  | -12.8439
2015-03-18 20:00 |  | 7.9 | 1020.7292 | -10.9889 |  | -13.6635
2015-03-18 21:00 |  | 7.2 | 1021.7388 | -13.2483 |  | -13.3607
2015-03-18 22:00 |  | 7.5 | 1021.7388 | -13.2483 |  | -12.8277
2015-03-18 23:00 |  | 7.8 | 1020.7292 | -12.8375 |  | -13.6867
2015-03-19 |  | 7.9 | 1020.7292 | -11.8105 |  | -12.3957
2015-03-19 01:00 |  | 7.9 | 1020.7292 | -12.2213 |  | -12.3163
2015-03-19 02:00 |  | 7.9 | 1020.7292 | -11.9132 |  | -13.011
2015-03-19 03:00 |  | 7.9 | 1020.7292 | -11.3997 |  | -11.6327
2015-03-19 04:00 |  | 7.7 | 1020.7292 | -11.7078 | -10.8255 | -12.1572
2015-03-19 05:00 |  | 7.5 | 1020.7292 | -11.297 | -10.1038 | -11.8834
2015-03-19 06:00 |  | 7.4 | 1020.7292 | -11.3997 | -8.9697 | -10.8389
2015-03-19 07:00 |  | 7.6 | 1020.7292 | -9.9619 | -8.5573 | -11.8254
2015-03-19 08:00 |  | 7.8 | 1020.7292 | -9.7565 | -9.1759 | -11.0869
2015-03-19 09:00 |  | 7.8 | 1020.7292 | -11.5024 | -8.9697 | -10.7093
2015-03-19 10:00 |  | 7.9 | 1020.7292 | -13.1456 | -9.3821 | -11.8111
2015-03-19 11:00 |  | 8.6 | 1020.7292 | -12.4267 | -9.3821 | -12.0024
2015-03-19 12:00 |  | 8.9 | 1020.7292 | -10.8862 | -8.4542 | -11.3653
2015-03-19 13:00 |  | 9.3 | 1019.7196 | -10.6808 | -7.4232 | -10.3753
2015-03-19 14:00 |  | 9.4 | 1019.7196 | -9.3457 | -6.767 | -9.5839
2015-03-19 15:00 |  | 9.6 | 1018.7099 | -8.8322 | -6.565 | -8.954
2015-03-19 16:00 |  | 9.4 | 1018.7099 | -8.3187 | -6.767 | -7.9786
2015-03-19 17:00 |  | 9 | 1018.7099 | -6.9836 | -5.656 | -7.2222
2015-03-19 18:00 |  | 8.9 | 1018.7099 | -7.189 | -5.151 | -6.3185
2015-03-19 19:00 |  | 8.3 | 1018.7099 | -5.5458 | -4.545 | -6.621
2015-03-19 20:00 |  | 7.9 | 1019.7196 | -5.8539 | -4.141 | -6.281
2015-03-19 21:00 |  | 7.4 | 1019.7196 | -7.2917 | -5.252 | -7.1127
2015-03-19 22:00 |  | 7 | 1018.7099 | -6.5728 | -5.858 | -7.2587
2015-03-19 23:00 |  | 6.9 | 1018.7099 | -5.7512 | -5.454 | -7.3461
2015-03-20 |  | 6.5 | 1018.7099 | -6.0593 | -6.262 | -7.7961
2015-03-20 01:00 |  | 6.3 | 1017.7003 | -7.9079 | -6.262 | -8.1949
2015-03-20 02:00 |  | 6.3 | 1017.7003 | -7.7025 | -5.959 | -7.5582
2015-03-20 03:00 |  | 6.1 | 1017.7003 | -7.8052 | -4.545 | -7.3115
2015-03-20 04:00 |  | 6.2 | 1017.7003 | -7.2917 | -5.151 | -6.783
2015-03-20 05:00 |  | 5.8 | 1016.6907 | -7.0863 | -6.565 | -7.1518
2015-03-20 06:00 |  | 5.9 | 1016.6907 | -5.6485 | -5.656 | -6.8959
2015-03-20 07:00 |  | 6.2 | 1016.6907 | -6.4701 | -5.05 | -7.2335
2015-03-20 08:00 |  | 6.5 | 1016.6907 | -7.4971 | -6.464 | -7.2852
2015-03-20 09:00 |  | 6.3 | 1016.6907 | -7.4971 | -6.565 | -7.9871
2015-03-20 10:00 |  | 7.6 | 1015.6811 | -8.3187 | -4.747 | -8.0509
2015-03-20 11:00 |  | 8.1 | 1015.6811 | -8.5241 | -6.565 | -9.7483
2015-03-20 12:00 |  | 11.9 | 1014.6715 | -8.8322 | -5.353 | -9.198
2015-03-20 13:00 |  | 11 | 1013.6618 | -7.7 | -5.656 | -9.8622
2015-03-20 14:00 |  | 11.8 | 1012.6522 | -10.2 | -7.373 | -10.5274
2015-03-20 15:00 |  | 12 | 1011.6426 | -11 | -7.575 | -10.591
2015-03-20 16:00 |  | 11.9 | 1011.6426 | -11.2 | -8.08 | -10.2438
2015-03-20 17:00 |  | 9.5 | 1010.633 | -9.2 | -8.282 | -9.7424
2015-03-20 18:00 |  | 7.3 | 1010.633 | -9.9 | -7.979 | -8.5941
2015-03-20 19:00 |  | 6.7 | 1010.633 | -11.5 | -8.989 | -9.9237
2015-03-20 20:00 |  | 6.6 | 1010.633 | -8.8 | -9.292 | -10.4206
2015-03-20 21:00 |  | 8.5 | 1009.6233 | -9.5 | -9.797 | -9.9903
2015-03-20 22:00 |  | 9.5 | 1009.6233 | -10.4 | -9.292 | -10.4696
2015-03-20 23:00 |  | 10.7 | 1009.6233 | -9.4 | -8.686 | -10.2581
2015-03-21 |  | 10 | 1009.6233 | -8.9 | -6.868 | -9.9868
2015-03-21 01:00 |  | 9.4 | 1009.6233 | -7.3 | -6.464 | -7.8507
2015-03-21 02:00 |  | 9 | 1009.6233 | -5.2 | -4.545 | -7.5955
2015-03-21 03:00 |  | 8 | 1010.633 | -6.2 | -3.838 | -6.4271
2015-03-21 04:00 |  | 6.5 | 1010.633 | -5.9 | -4.949 | -6.0638
2015-03-21 05:00 |  | 4.7 | 1010.633 | -5.4 | -4.848 | -6.4059
2015-03-21 06:00 |  | 7.2 | 1011.6426 | -5 | -4.343 | -5.5066
2015-03-21 07:00 |  | 10.1 | 1012.6522 | -6.4 | -3.737 | -5.3511
2015-03-21 08:00 |  | 8.7 | 1012.6522 | -6.2 | -3.535 | -6.2368
2015-03-21 09:00 |  | 10 | 1013.6618 | -3.6 | -2.121 | -4.4089
2015-03-21 10:00 |  | 9.9 | 1013.6618 | -3.8 | -2.929 | -5.0816
2015-03-21 11:00 |  | 9.4 | 1013.6618 | -1.4 | 0.303 | -3.7224
2015-03-21 12:00 |  | 9.7 | 1013.6618 | -4.2 | -4.141 | -4.8409
2015-03-21 13:00 |  | 9.4 | 1013.6618 | -3.4 | -2.121 | -4.1016
2015-03-21 14:00 |  | 9.1 | 1013.6618 | -2.1 | -0.909 | -3.3055
2015-03-21 15:00 |  | 9 | 1013.6618 | -1 | -2.424 | -2.7152
2015-03-21 16:00 |  | 8.8 | 1013.6618 | -2.2 | -1.414 | -2.0789
2015-03-21 17:00 |  | 8.6 | 1014.6715 | -1 | 0.505 | -1.9204
2015-03-21 18:00 |  | 7.9 | 1014.6715 | -0.1 | -0.606 | -1.6883
2015-03-21 19:00 |  | 7.8 | 1015.6811 | -1.4 | -1.111 | -1.3277
2015-03-21 20:00 |  | 7.7 | 1015.6811 | -1.2 | -1.818 | -2.4745
2015-03-21 21:00 |  | 6.5 | 1015.6811 | -2.3 | -0.808 | -3.4833
2015-03-21 22:00 |  | 6.3 | 1015.6811 | -2.9 | -1.313 | -3.4316
2015-03-21 23:00 |  | 5.5 | 1015.6811 | -2.6 | -2.727 | -3.5986
2015-03-22 |  | 6.3 | 1015.6811 | -3.1 | -1.313 | -3.571
2015-03-22 01:00 |  | 6 | 1015.6811 | -2.6 | -1.818 | -3.9709
2015-03-22 02:00 |  | 5.7 | 1015.6811 | -4.3 | -1.414 | -3.4167
2015-03-22 03:00 |  | 4.8 | 1015.6811 | -2.1 | -2.424 | -3.2329
2015-03-22 04:00 |  | 4.8 | 1015.6811 | -4.3 | -1.515 | -2.9452
2015-03-22 05:00 |  | 4.7 | 1015.6811 | -1.5 | -2.323 | -2.3654
2015-03-22 06:00 |  | 5.5 | 1015.6811 | -2.2 | -0.505 | -2.6548
2015-03-22 07:00 |  | 7.2 | 1015.6811 | -1.2 | 0 | -1.7874
2015-03-22 08:00 |  | 8.6 | 1015.6811 | -3.1 | -1.717 | -4.4632
2015-03-22 09:00 |  | 9.5 | 1014.6715 | 0.1 | -0.303 | -2.1758
2015-03-22 10:00 |  | 9.7 | 1014.6715 | -4 | -1.818 | -4.2698
2015-03-22 11:00 |  | 9.2 | 1013.6618 | -3.3 | -1.515 | -4.0659
2015-03-22 12:00 |  | 9.2 | 1013.6618 | -3.2 | -3.333 | -4.1316
2015-03-22 13:00 |  | 8.9 | 1012.6522 | -5.2 | -4.747 | -5.0868
2015-03-22 14:00 |  | 8.7 | 1011.6426 | -4.9 | -3.131 | -3.6804
2015-03-22 15:00 |  | 8.2 | 1011.6426 | -5.1 | -4.343 | -4.3378
2015-03-22 16:00 |  | 7.7 | 1010.633 | -3.8 | -3.939 | -4.3877
2015-03-22 17:00 |  | 7 | 1010.633 | -3 | -5.252 | -4.5676
2015-03-22 18:00 |  | 6.2 | 1010.633 | -4.1 | -4.545 | -3.7683
2015-03-22 19:00 |  | 6.2 | 1010.633 | -3 | -3.434 | -3.7718
2015-03-22 20:00 |  | 5.2 | 1010.633 | -3.6 | -4.141 | -4.4634
2015-03-22 21:00 |  | 5.3 | 1009.6233 | -5 | -4.242 | -4.9792
2015-03-22 22:00 |  | 2.4 | 1009.6233 | -5 | -4.848 | -6.4891
2015-03-22 23:00 |  | 0.8 | 1008.6137 | -6.7 | -5.151 | -6.5452
2015-03-23 |  | -0.5 | 1007.6041 | -5 | -5.858 | -6.9268
2015-03-23 01:00 |  | -1 | 1006.5945 | -5.1 | -5.454 | -6.087
2015-03-23 02:00 |  | -1.1 | 1006.5945 | -6.6 | -7.07 | -6.4883
2015-03-23 03:00 |  | 1.3 | 1006.5945 | -5.5 | -4.949 | -5.4935
2015-03-23 04:00 |  | 3.5 | 1005.5848 | -8.4 | -5.353 | -5.6877
2015-03-23 05:00 |  | 4.6 | 1005.5848 | -7.8 | -4.747 | -6.7883
2015-03-23 06:00 |  | 7.7 | 1005.5848 | -6.7 | -5.858 | -7.1229
2015-03-23 07:00 |  | 13.8 | 1004.5752 | -8.5 | -5.555 | -7.2614
2015-03-23 08:00 |  | 15.7 | 1004.5752 | -7.1 | -4.545 | -6.1424
2015-03-23 09:00 |  | 17.2 | 1003.5656 | -5.6 | -3.535 | -6.3557
2015-03-23 10:00 |  | 17.1 | 1003.5656 | -8.2 | -4.444 | -5.9677
2015-03-23 11:00 |  | 17.4 | 1002.556 | -6.7 | -4.545 | -5.7736
2015-03-23 12:00 |  | 14.6 | 1002.556 | -6.4 | -6.161 | -6.0815
2015-03-23 13:00 |  | 14.9 | 1001.5463 | -4.4 | -4.747 | -6.7966
2015-03-23 14:00 |  | 14.8 | 1000.5367 | -5.9 | -6.363 | -6.1548
2015-03-23 15:00 |  | 13.6 | 1000.5367 | -3.4 | -5.05 | -4.556
2015-03-23 16:00 |  | 13 | 999.5271 | -3.1 | -4.848 | -5.6906
2015-03-23 17:00 |  | 11.5 | 999.5271 | -4.5 | -3.939 | -3.9107
2015-03-23 18:00 |  | 10.3 | 999.5271 | -3.3 | -1.717 | -3.6104
2015-03-23 19:00 |  | 9.9 | 999.5271 | -3 | -3.03 | -3.2403
2015-03-23 20:00 |  | 10.5 | 999.5271 | -3.8 | -4.646 | -3.0802
2015-03-23 21:00 |  | 9.7 | 999.5271 | -2.7 | -4.949 | -3.8445
2015-03-23 22:00 |  | 9.6 | 998.5175 | -3.3 | -5.555 | -5.1643
2015-03-23 23:00 |  | 9.3 | 998.5175 | -5.4 | -5.656 | -6.7256
2015-03-24 |  | 9.4 | 998.5175 | -6.9 | -5.656 | -7.609
2015-03-24 01:00 |  | 9.5 | 997.5079 | -7.1 | -6.666 | -7.7524
2015-03-24 02:00 |  | 8.5 | 997.5079 | -7 | -5.757 | -7.1724
2015-03-24 03:00 |  | 6.8 | 997.5079 | -4 | -4.848 | -5.2917
2015-03-24 04:00 |  | 6.5 | 997.5079 | -4 | -3.737 | -5.1426
2015-03-24 05:00 |  | 6.5 | 997.5079 | -3.9 | -3.939 | -4.4442
2015-03-24 06:00 |  | 7.5 | 997.5079 | -4.5 | -3.737 | -5.0018
2015-03-24 07:00 |  | 7.7 | 997.5079 | -4.3 | -3.333 | -6.5076
2015-03-24 08:00 |  | 8.8 | 997.5079 | -4.5 | -5.454 | -6.9441
2015-03-24 09:00 |  | 10.1 | 997.5079 | -4.7 | -4.242 | -6.1333
2015-03-24 10:00 |  | 13.3 | 996.4982 | -5.6 | -3.333 | -5.8694
2015-03-24 11:00 |  | 12.4 | 996.4982 | -4.9 | -4.949 | -5.6545
2015-03-24 12:00 |  | 11 | 996.4982 | -5 | -2.929 | -5.0852
2015-03-24 13:00 |  | 11.8 | 995.4886 | -5.5 | -3.131 | -5.2656
2015-03-24 14:00 |  | 10.7 | 995.4886 | -3.5 | -3.636 | -4.2298
2015-03-24 15:00 |  | 11.4 | 995.4886 | -2.8 | -2.626 | -4.5617
2015-03-24 16:00 |  | 8.7 | 995.4886 | -3.3 | -4.848 | -3.6796
2015-03-24 17:00 |  | 7.7 | 995.4886 | -3 | -1.414 | -3.1479
2015-03-24 18:00 |  | 6.7 | 995.4886 | -1.6 | -2.727 | -1.7455
2015-03-24 19:00 |  | 7.4 | 996.4982 | -5 | -3.333 | -2.355
2015-03-24 20:00 |  | 6.7 | 996.4982 | -2.3 | -2.424 | -3.121
2015-03-24 21:00 |  | 5.5 | 996.4982 | -3.2 | -4.747 | -3.743
2015-03-24 22:00 |  | 3.3 | 996.4982 | -4.5 | -4.242 | -4.0378
2015-03-24 23:00 |  | 1.7 | 996.4982 | -4.3 | -4.04 | -3.7197
2015-03-25 |  | 1.5 | 996.4982 | -5.5 | -4.04 | -3.836
2015-03-25 01:00 |  | 1.3 | 997.5079 | -4.1 | -4.646 | -4.9181
2015-03-25 02:00 |  | 1.6 | 997.5079 | -5.3 | -4.04 | -4.5179
2015-03-25 03:00 |  | 1.8 | 997.5079 | -6.5 | -4.04 | -5.3968
2015-03-25 04:00 |  | 2 | 997.5079 | -6.8 | -5.353 | -6.3669
2015-03-25 05:00 |  | 2.5 | 998.5175 | -8.3 | -5.555 | -6.8533
2015-03-25 06:00 |  | 4.9 | 998.5175 | -7.4 | -5.353 | -6.399
2015-03-25 07:00 |  | 10 | 998.5175 | -7.2 | -5.757 | -6.5946
2015-03-25 08:00 |  | 10.9 | 998.5175 | -8 | -5.858 | -7.2454
2015-03-25 09:00 |  | 13.2 | 999.5271 | -4.9 | -3.838 | -7.2586
2015-03-25 10:00 |  | 11.4 | 999.5271 | -8.5 | -3.434 | -8.1499
2015-03-25 11:00 |  | 11.7 | 999.5271 | -6.5 | -4.444 | -7.9491
2015-03-25 12:00 |  | 10.7 | 999.5271 | -5.9 | -5.555 | -6.7539
2015-03-25 13:00 |  | 13.2 | 998.5175 | -7 | -6.565 | -7.8621
2015-03-25 14:00 |  | 11.1 | 998.5175 | -6.4 | -4.242 | -6.5423
2015-03-25 15:00 |  | 11.3 | 998.5175 | -6.5 | -3.737 | -6.0476
2015-03-25 16:00 |  | 10.2 | 998.5175 | -5.6 | -5.252 | -5.1604
2015-03-25 17:00 |  | 7.2 | 998.5175 | -4.9 | -3.838 | -4.6042
2015-03-25 18:00 |  | 6.8 | 998.5175 | -3.7 | -3.333 | -4.5794
2015-03-25 19:00 |  | 5 | 998.5175 | -3.2 | -4.747 | -4.5521
2015-03-25 20:00 |  | 4.4 | 997.5079 | -2.9 | -5.656 | -5.3178
2015-03-25 21:00 |  | 4.5 | 997.5079 | -4.8 | -4.949 | -5.4984
2015-03-25 22:00 |  | 4.3 | 996.4982 | -3.2 | -5.757 | -5.6261
2015-03-25 23:00 |  | 4.6 | 996.4982 | -7.4 | -6.565 | -6.1336
2015-03-26 |  | 4.4 | 995.4886 | -5.9 | -6.767 | -6.2769
2015-03-26 01:00 |  | 5 | 994.479 | -7 | -5.959 | -7.1427
2015-03-26 02:00 |  | 5.6 | 993.4694 | -7 | -6.363 | -7.6557
2015-03-26 03:00 |  | 6.3 | 992.4597 | -7.8 | -7.171 | -7.4479
2015-03-26 04:00 |  | 5.6 | 991.4501 | -8.1 | -5.757 | -6.1671
2015-03-26 05:00 |  | 5.3 | 990.4405 | -6 | -4.848 | -5.8622
2015-03-26 06:00 |  | 5.1 | 989.4309 | -5 | -4.545 | -4.45
2015-03-26 07:00 |  | 5.6 | 988.4212 | -4.7 | -3.434 | -3.7305
2015-03-26 08:00 |  | 7.1 | 987.4116 | -4 | -1.616 | -1.9214
2015-03-26 09:00 |  | 9 | 987.4116 | -3.7 | -1.414 | -1.2786
2015-03-26 10:00 |  | 12.3 | 988.4212 | -1.1 | -0.505 | -0.63768
2015-03-26 11:00 |  | 14.9 | 988.4212 | -1.4 | -0.505 | -1.5193
2015-03-26 12:00 |  | 14.6 | 989.4309 | -0.7 | -0.606 | -1.5228
2015-03-26 13:00 |  | 12.1 | 990.4405 | 0.8 | 0.404 | -3.1342
2015-03-26 14:00 |  | 13.1 | 991.4501 | -3.4 | -2.424 | -4.0046
2015-03-26 15:00 |  | 14.1 | 992.4597 | -2.2 |  | -2.9375
2015-03-26 16:00 |  | 12.9 | 993.4694 | -1.2 |  | -1.5134
2015-03-26 17:00 |  | 11.6 | 995.4886 | -1.1 |  | -1.7474
2015-03-26 18:00 |  | 10.4 | 996.4982 | -1.5 | -2.727 | -2.0911
2015-03-26 19:00 |  | 9.2 | 997.5079 | 0.6 | -0.808 | -0.98515
2015-03-26 20:00 |  | 8.7 | 999.5271 | 0.8 | 0.505 | -0.58691
2015-03-26 21:00 |  | 7.8 | 1000.5367 | -0.6 | 0.505 | -0.39721
2015-03-26 22:00 |  | 7.3 | 1001.5463 | 0.9 | 0.101 | -0.049436
2015-03-26 23:00 |  | 7.2 | 1001.5463 | 0.9 | -1.515 | -0.54246
2015-03-27 |  | 7.3 | 1002.556 | -1.1 | -0.303 | -1.6414
2015-03-27 01:00 |  | 6.8 | 1003.5656 | -1.4 | 1.212 | -1.1951
2015-03-27 02:00 |  | 5.2 | 1003.5656 | 0.1 | 1.111 | -1.4746
2015-03-27 03:00 |  | 5.1 | 1004.5752 | -1.9 | 0.909 | -0.61335
2015-03-27 04:00 |  | 5.7 | 1004.5752 | -2.4 | -0.505 | -0.80575
2015-03-27 05:00 |  | 5.4 | 1006.5945 | 2 | 2.121 | 0.096681
2015-03-27 06:00 |  | 6.7 | 1006.5945 | 0.3 | 2.525 | -0.61407
2015-03-27 07:00 |  | 9.4 | 1007.6041 | -1 | 2.727 | -0.93211
2015-03-27 08:00 |  | 12.4 | 1007.6041 | -2.1 | 3.131 | -1.3905
2015-03-27 09:00 |  | 14.3 | 1007.6041 | -1.6 | 1.919 | -2.9941
2015-03-27 10:00 |  | 15.4 | 1008.6137 | -3.2 | 0.909 | -3.3338
2015-03-27 11:00 |  | 16 | 1007.6041 | -4.6 | -1.515 | -3.9134
2015-03-27 12:00 |  | 16 | 1007.6041 | -1.5 | 0.404 | -1.045
2015-03-27 13:00 |  | 16 | 1007.6041 | -4.5 | -1.01 | -2.0869
2015-03-27 14:00 |  | 14.9 | 1007.6041 | -4.9 | 0.303 | -3.0963
2015-03-27 15:00 |  | 14.4 | 1007.6041 | -1.2 | -2.323 | -2.9614
2015-03-27 16:00 |  | 14.7 | 1007.6041 | -0.8 | 2.323 | -1.6163
2015-03-27 17:00 |  | 11.5 | 1007.6041 | -0.2 | -0.404 | -1.0332
2015-03-27 18:00 |  | 9.6 | 1007.6041 | 0.5 | 3.434 | -1.1368
2015-03-27 19:00 |  | 8.7 | 1007.6041 | -0.8 | 1.01 | -1.1372
2015-03-27 20:00 |  | 8.6 | 1008.6137 | -1.5 | 2.727 | -2.0809
2015-03-27 21:00 |  | 7.2 | 1007.6041 | -3.4 | 1.01 | -2.9915
2015-03-27 22:00 |  | 6.4 | 1007.6041 | -2.2 | 0.303 | -2.5751
2015-03-27 23:00 |  | 7.1 | 1006.5945 | -3.2 | 0.101 | -3.564
2015-03-28 |  | 8.2 | 1006.5945 | -2.5 | 0.404 | -3.5307
2015-03-28 01:00 |  | 9 | 1005.5848 | -4.4 | -0.808 | -4.2062
2015-03-28 02:00 |  | 9 | 1004.5752 | -5 | -0.808 | -5.1582
2015-03-28 03:00 |  | 9.5 | 1003.5656 | -5 | -2.323 | -5.0656
2015-03-28 04:00 |  | 10 | 1002.556 | -5.2 | -2.828 | -5.0584
2015-03-28 05:00 |  | 10.4 | 1002.556 | -5.5 | -2.929 | -5.6268
2015-03-28 06:00 |  | 11.8 | 1001.5463 | -3.5 | -1.313 | -4.8614
2015-03-28 07:00 |  | 13.5 | 1000.5367 | -5.6 | -2.424 | -4.6448
2015-03-28 08:00 |  | 14.9 | 1000.5367 | -2.5 | -1.212 | -4.4101
2015-03-28 09:00 |  | 15.9 | 999.5271 | -1.8 | -1.111 | -4.1558
2015-03-28 10:00 |  | 16.5 | 999.5271 | -5.9 | -4.444 | -5.3376
2015-03-28 11:00 |  | 17.9 | 998.5175 | -5.8 | -2.525 | -5.8203
2015-03-28 12:00 |  | 16.5 | 997.5079 | -1.8 | -1.616 | -5.7308
2015-03-28 13:00 |  | 15.8 | 996.4982 | -4.1 | -4.242 | -3.7837
2015-03-28 14:00 |  | 15 | 995.4886 | -3.5 | -1.212 | -4.9094
2015-03-28 15:00 |  | 15.7 | 995.4886 | -3.9 | -0.808 | -4.1244
2015-03-28 16:00 |  | 15.3 | 993.4694 | -5.1 | -4.545 | -6.0013
2015-03-28 17:00 |  | 14.2 | 993.4694 | 0.8 | -2.626 | -3.5361
2015-03-28 18:00 |  | 13.4 | 993.4694 | -0.1 | -1.414 | -3.5303
2015-03-28 19:00 |  | 13.6 | 994.479 | -2.4 | -1.313 | -3.7801
2015-03-28 20:00 |  | 13.1 | 993.4694 | -3.6 | -2.525 | -5.3712
2015-03-28 21:00 |  | 12.4 | 993.4694 | -3.7 | -0.606 | -3.9818
2015-03-28 22:00 |  | 11.4 | 993.4694 | -2.8 | -1.212 | -5.2035
2015-03-28 23:00 |  | 11.3 | 993.4694 | -2 | -2.323 | -3.678
2015-03-29 |  | 11.8 | 992.4597 | -1.2 | -1.111 | -2.7823
2015-03-29 01:00 |  | 11.5 | 992.4597 | -2.6 | -0.303 | -1.8289
2015-03-29 02:00 |  | 11.2 | 991.4501 | -3.1 | -1.01 | -2.7584
2015-03-29 03:00 |  | 11.1 | 991.4501 | -2.9 | -2.424 | -3.1449
2015-03-29 04:00 |  | 11.5 | 990.4405 | -4.2 | -3.333 | -4.8825
2015-03-29 05:00 |  | 11.4 | 989.4309 | -3.6 | -2.525 | -4.5775
2015-03-29 06:00 |  | 10.8 | 988.4212 | -3.9 | -1.111 | -2.7461
2015-03-29 07:00 |  | 11 | 987.4116 | -5.2 | -4.04 | -3.7985
2015-03-29 08:00 |  | 12.8 | 985.3924 | -3.8 | -2.424 | -3.1907
2015-03-29 09:00 |  | 13.5 | 983.3731 | -2.7 | -3.939 | -4.3074
2015-03-29 10:00 |  | 13 | 982.3635 | -4 | -3.131 | -5.1422
2015-03-29 11:00 |  | 13.9 | 981.3539 | -4.7 | -3.535 | -4.0689
2015-03-29 12:00 |  | 13.8 | 980.3443 | -3.6 | -3.636 | -4.2964
2015-03-29 13:00 |  | 15.5 | 980.3443 | -3.4 | -2.828 | -4.8846
2015-03-29 14:00 |  | 15.2 | 980.3443 | -4.4 | -1.212 | -3.1348
2015-03-29 15:00 |  | 13.5 | 982.3635 | 1.1 | -0.202 | -1.4638
2015-03-29 16:00 |  | 13.4 | 983.3731 | -0.4 | -0.505 | -4.2808
2015-03-29 17:00 |  | 12.5 | 985.3924 | -0.8 | 0.303 | -1.748
2015-03-29 18:00 |  | 9.5 | 985.3924 | 5 | -1.616 | -0.52688
2015-03-29 19:00 |  | 9.2 | 986.402 | -1.1 | 1.616 | -0.38911
2015-03-29 20:00 |  | 9.1 | 986.402 | -2.4 | -0.808 | -2.0836
2015-03-29 21:00 |  | 9.5 | 987.4116 | -2.6 | 0.303 | -2.1273
2015-03-29 22:00 |  | 9.6 | 987.4116 | -0.2 | -0.707 | -1.7213
2015-03-29 23:00 |  | 9.4 | 989.4309 | -0.6 | 1.01 | -0.54871
2015-03-30 |  | 8.9 | 989.4309 | -5.6 | 0.202 | -3.608
2015-03-30 01:00 |  | 8.2 | 989.4309 | 0 | -0.606 | -0.46618
2015-03-30 02:00 |  | 8 | 990.4405 | -2.1 | 1.01 | -2.4958
2015-03-30 03:00 |  | 7.3 | 991.4501 | -2.6 | -1.01 | -2.9024
2015-03-30 04:00 |  | 7.5 | 992.4597 | -0.9 | 0.202 | -0.63689
2015-03-30 05:00 |  | 7.8 | 994.479 | 0.3 | -0.808 | -0.78451
2015-03-30 06:00 |  | 8.6 | 996.4982 | 2.8 | 4.343 | 1.3261
2015-03-30 07:00 |  | 11.6 | 996.4982 | -1.9 | 3.535 | -0.568
2015-03-30 08:00 |  | 12.4 | 997.5079 | -3.5 | 0 | -1.8874
2015-03-30 09:00 |  | 15.5 | 998.5175 | -1.5 | 2.121 | -0.82774
2015-03-30 10:00 |  | 12.9 | 999.5271 | -5.8 | 1.212 | -1.6123
2015-03-30 11:00 |  | 15.9 | 999.5271 | -1.6 | 1.212 | -2.2421
2015-03-30 12:00 |  | 15.8 | 998.5175 | -2.5 | -0.808 | -3.3999
2015-03-30 13:00 |  | 14.5 | 998.5175 | -3.4 | -1.313 | -2.2623
2015-03-30 14:00 |  | 14.3 | 997.5079 | 0.3 | -0.101 | -1.504
2015-03-30 15:00 |  | 13.2 | 996.4982 | -4.9 | -3.131 | -1.938
2015-03-30 16:00 |  | 11.8 | 995.4886 | -1.8 | -1.111 | -1.6198
2015-03-30 17:00 |  | 9.5 | 994.479 | 0.2 | 0.101 | -0.86143
2015-03-30 18:00 |  | 9.9 | 991.4501 | -5.9 | -9.696 | -5.2573
2015-03-30 19:00 |  | 11.1 | 989.4309 | -7.6 | -4.444 | -3.849
2015-03-30 20:00 |  | 12.5 | 987.4116 | -5.1 | -3.131 | -3.4983
2015-03-30 21:00 |  | 12.9 | 986.402 | -3.3 | -1.717 | -2.9848
2015-03-30 22:00 |  | 13.6 | 984.3827 | -4.2 | -5.05 | -4.8775
2015-03-30 23:00 |  | 14.1 | 983.3731 | -3.9 | -3.535 | -6.0105
2015-03-31 |  | 13.2 | 982.3635 | -2.8 | -3.737 | -3.6549
2015-03-31 01:00 |  | 12.9 | 982.3635 | -1.4 | -3.939 | -4.7488
2015-03-31 02:00 |  | 12.8 | 982.3635 | -1.1 | -1.414 | -2.201
2015-03-31 03:00 |  | 11 | 984.3827 | 0.3 | 1.919 | -1.5152
2015-03-31 04:00 |  | 11.5 | 985.3924 | -0.2 | -1.01 | -3.0868
2015-03-31 05:00 |  | 11.2 | 987.4116 | -1.6 | -0.404 | -1.7782
2015-03-31 06:00 |  | 12 | 988.4212 | -1.1 | 1.212 | -1.1323
2015-03-31 07:00 |  | 12.7 | 990.4405 | 1.2 | 2.525 | 1.8798
2015-03-31 08:00 |  | 15.7 | 992.4597 | 0.8 | 2.828 | 1.1327
2015-03-31 09:00 |  | 14.3 | 994.479 | 1.4 | 1.717 | -0.48593
2015-03-31 10:00 |  | 17 | 996.4982 | -1.3 | -0.101 | -1.619
2015-03-31 11:00 |  | 16.5 | 996.4982 | 1.5 | 2.323 | -1.3171
2015-03-31 12:00 |  | 15.7 | 997.5079 | -2 | 0.606 | -0.97967
2015-03-31 13:00 |  | 15.3 | 997.5079 | 2 | 0.202 | -1.6498
2015-03-31 14:00 |  | 14.9 | 998.5175 | -0.1 | 0.202 | -0.66457
2015-03-31 15:00 |  | 13.3 | 999.5271 | -1.2 | 2.424 | -0.2051
2015-03-31 16:00 |  | 12.9 | 1000.5367 | -2.5 | -0.404 | -0.82213
2015-03-31 17:00 |  | 11.7 | 1001.5463 | -2.5 | 1.818 | -0.53967
2015-03-31 18:00 |  | 8.5 | 1002.556 | 1.3 | 1.515 | 1.8867
2015-03-31 19:00 |  | 8.4 | 1003.5656 | 0.9 | -0.606 | -0.71393
2015-03-31 20:00 |  | 8.8 | 1003.5656 | -1.7 | 0.202 | -2.1227
2015-03-31 21:00 |  | 8 | 1004.5752 | 0.8 | 0.707 | -0.86311
2015-03-31 22:00 |  | 7.6 | 1005.5848 | -1.1 | -1.01 | -0.93887
2015-03-31 23:00 |  | 7 | 1005.5848 | -1 | 0.808 | 0.030992
2015-04-01 |  | 6.8 | 1006.5945 | 0.4 | 1.111 | -0.40196
2015-04-01 01:00 |  | 6.4 | 1007.6041 | -1 | -0.202 | -1.7874
2015-04-01 02:00 |  | 6.4 | 1007.6041 | -0.4 | 0.909 | -0.4879
2015-04-01 03:00 |  | 6.1 | 1008.6137 | -0.2 | 1.313 | -0.64947
2015-04-01 04:00 |  | 6.1 | 1009.6233 | -0.9 | 1.717 | -0.88268
2015-04-01 05:00 |  | 6.6 | 1009.6233 | -0.1 | -0.404 | -0.739
2015-04-01 06:00 |  | 11 | 1010.633 | 0.2 | 2.929 | -0.095452
2015-04-01 07:00 |  | 12.2 | 1011.6426 | -1.2 | 3.434 | 0.29389
2015-04-01 08:00 |  | 15.6 | 1011.6426 | -1.5 | 3.03 | -0.64015
2015-04-01 09:00 |  | 14.7 | 1011.6426 | -1.4 | 1.313 | -1.0567
2015-04-01 10:00 |  | 13.4 | 1011.6426 | -1.2 | 1.01 | -1.6847
2015-04-01 11:00 |  | 12.4 | 1011.6426 | -3.5 | 1.01 | -2.5306
2015-04-01 12:00 |  | 14 | 1011.6426 | -2.3 | -0.505 | -0.71319
2015-04-01 13:00 |  | 12.8 | 1010.633 | -3.8 | 0.606 | -2.4543
2015-04-01 14:00 |  | 13.4 | 1009.6233 | -1.2 | 0.303 | -2.4675
2015-04-01 15:00 |  | 12.2 | 1009.6233 | -2.6 | -0.808 | -1.6891
2015-04-01 16:00 |  | 11.7 | 1009.6233 | -0.1 | 1.313 | -2.126
2015-04-01 17:00 |  | 10.9 | 1008.6137 | -1.1 | -0.404 | -1.4058
2015-04-01 18:00 |  | 10.2 | 1008.6137 | -2.6 | -0.909 | -2.4805
2015-04-01 19:00 |  | 10 | 1007.6041 | -3.3 | -2.828 | -3.3444
2015-04-01 20:00 |  | 9.9 | 1006.5945 | -3.1 | -2.121 | -2.2028
2015-04-01 21:00 |  | 8.2 | 1005.5848 | -1.5 | -1.818 | -1.5998
2015-04-01 22:00 |  | 8.4 | 1003.5656 | -3.4 | -1.515 | -2.5988
2015-04-01 23:00 |  | 9.2 | 1002.556 | -2.3 | -3.939 | -3.3504
2015-04-02 |  | 9.8 | 1001.5463 | -0.2 | -1.515 | -3.5501
2015-04-02 01:00 |  | 10.5 | 1000.5367 | -1.2 | -2.323 | -2.5285
2015-04-02 02:00 |  | 8.8 | 1002.556 | -0.4 | -0.505 | -1.409
2015-04-02 03:00 |  | 8.2 | 1003.5656 | -1.9 | -2.121 | -2.4436
2015-04-02 04:00 |  | 7.7 | 1004.5752 | -1.3 | -0.202 | -1.6901
2015-04-02 05:00 |  | 7.3 | 1005.5848 | 0.9 | -2.02 | -1.6058
2015-04-02 06:00 |  | 7.5 | 1006.5945 | -1.3 | -0.101 | -1.8241
2015-04-02 07:00 |  | 8.4 | 1007.6041 | -1.5 | -1.212 | -1.5667
2015-04-02 08:00 |  | 9.5 | 1008.6137 | -2.5 | -0.505 | -2.386
2015-04-02 09:00 |  | 10.3 | 1008.6137 | -2.6 | 2.02 | -2.7153
2015-04-02 10:00 |  | 11.2 | 1009.6233 | -3.3 | 0.707 | -2.3503
2015-04-02 11:00 |  | 11.4 | 1009.6233 | -1.7 | -0.303 | -2.2998
2015-04-02 12:00 |  | 12.9 | 1010.633 | -3.3 | -0.505 | -2.3854
2015-04-02 13:00 |  | 13.8 | 1009.6233 | -0.2 | -2.525 | -2.5861
2015-04-02 14:00 |  | 13.6 | 1009.6233 | -1.8 | -1.212 | -2.571
2015-04-02 15:00 |  | 13.7 | 1009.6233 | -3.2 | -0.202 | -3.2966
2015-04-02 16:00 |  | 14.2 | 1009.6233 | -1.2 | 0.808 | -3.8778
2015-04-02 17:00 |  | 11.9 | 1009.6233 | -4.1 | -0.202 | -2.5357
2015-04-02 18:00 |  | 10.4 | 1010.633 | -0.3 | 0.303 | -1.748
2015-04-02 19:00 |  | 10.1 | 1010.633 | -1 | 1.616 | -2.1083
2015-04-02 20:00 |  | 9.4 | 1010.633 | 0.9 | 1.616 | -1.2772
2015-04-02 21:00 |  | 9.1 | 1009.6233 | -2 | -0.606 | -2.2722
2015-04-02 22:00 |  | 9 | 1009.6233 | -5.7 | -2.727 | -3.4469
2015-04-02 23:00 |  | 8.7 | 1008.6137 | -4.3 | -3.434 | -4.2546
2015-04-03 |  | 8.1 | 1008.6137 | -3.6 | -3.434 | -5.2265
2015-04-03 01:00 |  | 7.6 | 1007.6041 | -6.2 | -3.939 | -5.6438
2015-04-03 02:00 |  | 7 | 1006.5945 | -5.5 | -5.555 | -6.6211
2015-04-03 03:00 |  | 7 | 1005.5848 | -7.1 | -5.151 | -6.0755
2015-04-03 04:00 |  | 7 | 1005.5848 | -5 | -4.343 | -6.131
2015-04-03 05:00 |  | 7.3 | 1004.5752 | -5.2 | -2.828 | -4.5559
2015-04-03 06:00 |  | 8 | 1004.5752 | -4 | -3.333 | -4.3801
2015-04-03 07:00 |  | 9.1 | 1003.5656 | -5.2 | -4.242 | -4.0299
2015-04-03 08:00 |  | 11.7 | 1003.5656 | -4.6 | -1.818 | -3.6649
2015-04-03 09:00 |  | 13.5 | 1002.556 | -4.9 | -1.313 | -4.1268
2015-04-03 10:00 |  | 12.9 | 1002.556 | -4.1 | -1.818 | -3.7538
2015-04-03 11:00 |  | 13.3 | 1001.5463 | -3.4 | -1.919 | -3.8847
2015-04-03 12:00 |  | 13.7 | 1001.5463 | -3.6 | -3.131 | -4.5449
2015-04-03 13:00 |  | 13.6 | 1001.5463 | -5 | -2.323 | -3.2271
2015-04-03 14:00 |  | 13.9 | 1001.5463 | -3.6 | -3.232 | -3.4605
2015-04-03 15:00 |  | 12.1 | 1001.5463 | -1.5 | -1.818 | -2.9522
2015-04-03 16:00 |  | 11.6 | 1001.5463 | -2.6 | -3.535 | -2.8886
2015-04-03 17:00 |  | 11.3 | 1001.5463 | -3.9 | -0.808 | -3.4032
2015-04-03 18:00 |  | 11 | 1002.556 | -3.5 | -2.222 | -4.0952
2015-04-03 19:00 |  | 10.4 | 1003.5656 | -3.7 | -1.212 | -2.4431
2015-04-03 20:00 |  | 9.9 | 1004.5752 | -3.6 | -3.838 | -5.9032
2015-04-03 21:00 |  | 9.6 | 1004.5752 | -5.1 | -4.343 | -6.165
2015-04-03 22:00 |  | 9.7 | 1004.5752 | -5.1 | -3.636 | -6.2565
2015-04-03 23:00 |  | 9.9 | 1005.5848 | -7.5 | -3.333 | -6.6095
2015-04-04 |  | 10.1 | 1005.5848 | -7.1 | -3.636 | -7.083
2015-04-04 01:00 |  | 10.1 | 1005.5848 | -8.2 | -5.656 | -8.3454
2015-04-04 02:00 |  | 10.3 | 1005.5848 | -9.1 | -5.05 | -7.5915
2015-04-04 03:00 |  | 9.1 | 1005.5848 | -7 | -5.555 | -7.9132
2015-04-04 04:00 |  | 9.3 | 1005.5848 | -8.2 | -6.262 | -7.7093
2015-04-04 05:00 |  | 9.6 | 1006.5945 | -7.5 | -3.838 | -6.8405
2015-04-04 06:00 |  | 9.9 | 1006.5945 | -8 | -5.858 | -7.5992
2015-04-04 07:00 |  | 9.6 | 1007.6041 | -4.6 | -3.333 | -7.2006
2015-04-04 08:00 |  | 9.3 | 1007.6041 | -5.8 | -2.424 | -4.906
2015-04-04 09:00 |  | 9.7 | 1008.6137 | -6.2 | -4.646 | -5.5412
2015-04-04 10:00 |  | 10.7 | 1009.6233 | -4.6 | -3.03 | -3.4047
2015-04-04 11:00 |  | 10.8 | 1010.633 | -4.5 | -4.04 | -5.4503
2015-04-04 12:00 |  | 9.7 | 1010.633 | -4.9 | -1.01 | -5.2725
2015-04-04 13:00 |  | 9.6 | 1010.633 | -1.8 | -2.828 | -4.6096
2015-04-04 14:00 |  | 10.3 | 1010.633 | -4.8 | -3.333 | -5.2443
2015-04-04 15:00 |  | 9.5 | 1011.6426 | -1.3 | -1.717 | -3.4908
2015-04-04 16:00 |  | 9.7 | 1011.6426 | -3.5 | 0 | -3.5037
2015-04-04 17:00 |  | 9.2 | 1012.6522 | -2.3 | -1.616 | -3.3471
2015-04-04 18:00 |  | 9.1 | 1012.6522 | -3.3 | -1.515 | -2.7835
2015-04-04 19:00 |  | 8.6 | 1012.6522 | -2.8 | -2.525 | -3.7996
2015-04-04 20:00 |  | 8.3 | 1013.6618 | -3.5 | -1.616 | -3.4194
2015-04-04 21:00 |  | 7.9 | 1013.6618 | -3.8 | -2.626 | -3.6721
2015-04-04 22:00 |  | 6.9 | 1013.6618 | -5.9 | -1.717 | -5.2734
2015-04-04 23:00 |  | 5.3 | 1013.6618 | -5.2 | -2.424 | -4.8382
2015-04-05 |  | 6.2 | 1013.6618 | -5.8 | -2.929 | -4.2408
2015-04-05 01:00 |  | 6.5 | 1013.6618 | -3.8 | -2.323 | -3.6036
2015-04-05 02:00 |  | 6.6 | 1012.6522 | -3.9 | -3.333 | -4.76
2015-04-05 03:00 |  | 6.7 | 1013.6618 | -5.5 | -1.414 | -4.18
2015-04-05 04:00 |  | 6.9 | 1013.6618 | -3.7 | -1.515 | -4.8795
2015-04-05 05:00 |  | 7.3 | 1013.6618 | -4.5 | -0.606 | -4.7329
2015-04-05 06:00 |  | 9.3 | 1013.6618 | -6.5 | -1.111 | -5.714
2015-04-05 07:00 |  | 10.2 | 1014.6715 | -5.8 | -0.707 | -5.4896
2015-04-05 08:00 |  | 10.6 | 1014.6715 | -4.6 | -3.333 | -7.002
2015-04-05 09:00 |  | 14.9 | 1014.6715 | -7 | -2.323 | -6.2811
2015-04-05 10:00 |  | 11.7 | 1014.6715 | -9.2 | -3.434 | -6.72
2015-04-05 11:00 |  | 12.8 | 1014.6715 | -7.1 | -3.131 | -5.4289
2015-04-05 12:00 |  | 13 | 1014.6715 | -3.9 | -3.03 | -4.2694
2015-04-05 13:00 |  | 14 | 1014.6715 | -5.3 | -3.737 | -4.7154
2015-04-05 14:00 |  | 12.9 | 1014.6715 | -3.5 | -3.838 | -4.1415
2015-04-05 15:00 |  | 12.4 | 1014.6715 | -5 | -3.131 | -4.3488
2015-04-05 16:00 |  | 11.5 | 1015.6811 | -4.2 | -3.03 | -4.1474
2015-04-05 17:00 |  | 10.8 | 1015.6811 | -3.7 | -3.232 | -4.2235
2015-04-05 18:00 |  | 9.7 | 1015.6811 | -2.6 | -2.525 | -3.3891
2015-04-05 19:00 |  | 7.6 | 1016.6907 | -4.1 | -3.03 | -3.3211
2015-04-05 20:00 |  | 5.1 | 1016.6907 | -3.1 | -2.121 | -3.9712
2015-04-05 21:00 |  | 3.7 | 1017.7003 | -2.3 | -1.515 | -3.9066
2015-04-05 22:00 |  | 3.1 | 1017.7003 | -3.2 | -1.818 | -4.3247
2015-04-05 23:00 |  | 2.6 | 1017.7003 | -4.5 | -1.818 | -3.5838
2015-04-06 |  | 2.3 | 1017.7003 | -1.8 | -1.111 | -3.688
2015-04-06 01:00 |  | 2.1 | 1017.7003 | -2.5 | -1.414 | -4.4574
2015-04-06 02:00 |  | 2 | 1016.6907 | -3 | -1.515 | -3.9763
2015-04-06 03:00 |  | 2.8 | 1016.6907 | -0.3 | -0.808 | -3.2648
2015-04-06 04:00 |  | 2.2 | 1017.7003 | -2.2 | 0.808 | -3.4858
2015-04-06 05:00 |  | 4 | 1017.7003 | -3.3 | 0.101 | -4.4004
2015-04-06 06:00 |  | 9 | 1017.7003 | -4.9 | 2.121 | -3.0064
2015-04-06 07:00 |  | 17.3 | 1018.7099 | -5.6 | 2.424 | -4.8499
2015-04-06 08:00 |  | 20.2 | 1018.7099 | -7 | 1.717 | -5.9763
2015-04-06 09:00 |  | 20.1 | 1018.7099 | -8.7 | -1.515 | -5.7459
2015-04-06 10:00 |  | 18.7 | 1018.7099 | -6.2 | -3.737 | -7.4032
2015-04-06 11:00 |  | 18.7 | 1018.7099 | -4.4 | -3.939 | -6.2934
2015-04-06 12:00 |  | 16.8 | 1019.7196 | -5.1 | -1.616 | -6.0061
2015-04-06 13:00 |  | 15.3 | 1019.7196 | -9.5 | -5.555 | -5.9669
2015-04-06 14:00 |  | 11.9 | 1019.7196 | -8.5 | -6.161 | -7.1881
2015-04-06 15:00 |  | 10.9 | 1020.7292 | -7.2 | -6.262 | -6.9457
2015-04-06 16:00 |  | 10.1 | 1020.7292 | -3.6 | -6.363 | -6.5054
2015-04-06 17:00 |  | 10.1 | 1021.7388 | -5 | -2.929 | -6.6203
2015-04-06 18:00 |  | 9.6 | 1021.7388 | -2.1 | -3.03 | -4.9155
2015-04-06 19:00 |  | 9.3 | 1022.7484 | -2.7 | -2.323 | -3.3246
2015-04-06 20:00 |  | 8.9 | 1022.7484 | -0.7 | -1.111 | -3.4826
2015-04-06 21:00 |  | 8.1 | 1023.7581 | -3.3 | -2.727 | -3.2609
2015-04-06 22:00 |  | 7.4 | 1023.7581 | -2.1 | -3.838 | -2.8493
2015-04-06 23:00 |  | 5.5 | 1023.7581 | -2.5 | -3.333 | -2.7093
2015-04-07 |  | 3.2 | 1023.7581 | -3.3 | -3.535 | -3.7365
2015-04-07 01:00 |  | 2.5 | 1023.7581 | -3.4 | -3.131 | -2.9707
2015-04-07 02:00 |  | 1.9 | 1024.7677 | -4.5 | -1.111 | -2.5244
2015-04-07 03:00 |  | 1.4 | 1023.7581 | -3.1 | -2.222 | -3.364
2015-04-07 04:00 |  | 1.2 | 1024.7677 | -4.5 | -0.808 | -2.8826
2015-04-07 05:00 |  | 3.9 | 1024.7677 | -4.1 | 0.707 | -2.5172
2015-04-07 06:00 |  | 12.9 | 1025.7773 | -3.8 | 1.01 | -1.4384
2015-04-07 07:00 |  | 16.3 | 1025.7773 | -5 | 1.01 | -2.3484
2015-04-07 08:00 |  | 20.1 | 1025.7773 | -7.4 | 1.818 | -4.2299
2015-04-07 09:00 |  | 22.3 | 1024.7677 | -8.1 | -0.303 | -4.9092
2015-04-07 10:00 |  | 24.8 | 1024.7677 | -7.9 | -3.939 | -5.5198
2015-04-07 11:00 |  | 22.1 | 1024.7677 | -8.1 | -5.05 | -6.0814
2015-04-07 12:00 |  | 18.9 | 1023.7581 | -8.3 | -4.949 | -5.8778
2015-04-07 13:00 |  | 20.3 | 1022.7484 | -7.4 | -4.04 | -6.5063
2015-04-07 14:00 |  | 20.1 | 1022.7484 | -7.2 | -3.535 | -7.057
2015-04-07 15:00 |  | 19 | 1021.7388 | -6 | -3.03 | -6.0586
2015-04-07 16:00 |  | 18.6 | 1021.7388 | -6.2 | -3.232 | -6.4347
2015-04-07 17:00 |  | 17 | 1021.7388 | -6.2 | -2.929 | -6.4029
2015-04-07 18:00 |  | 13.9 | 1021.7388 | -3.8 | -2.02 | -6.0998
2015-04-07 19:00 |  | 11.7 | 1022.7484 | -4.1 | -1.717 | -5.7115
2015-04-07 20:00 |  | 9.6 | 1022.7484 | -7.8 | -2.929 | -6.6204
2015-04-07 21:00 |  | 11.3 | 1021.7388 | -8.4 | -4.646 | -7.0083
2015-04-07 22:00 |  | 9.8 | 1021.7388 | -8.8 | -4.444 | -7.8604
2015-04-07 23:00 |  | 9.9 | 1021.7388 | -7.9 | -3.737 | -8.3195
2015-04-08 |  | 8.1 | 1021.7388 | -8.9 | -5.353 | -9.1355
2015-04-08 01:00 |  | 7.1 | 1021.7388 | -11.6 | -5.555 | -9.9628
2015-04-08 02:00 |  | 6.8 | 1020.7292 | -10.9 | -5.959 | -10.1668
2015-04-08 03:00 |  | 5.8 | 1020.7292 | -9.4 | -4.343 | -8.8634
2015-04-08 04:00 |  | 5.7 | 1020.7292 | -9.2 | -4.545 | -9.2224
2015-04-08 05:00 |  | 5.7 | 1021.7388 | -10.3 | -3.333 | -10.2223
2015-04-08 06:00 |  | 8.3 | 1021.7388 | -9.4 | -2.626 | -8.9726
2015-04-08 07:00 |  | 13.6 | 1021.7388 | -10.3 | -3.03 | -10.025
2015-04-08 08:00 |  | 15.1 | 1021.7388 | -12.2 | -3.434 | -11.9212
2015-04-08 09:00 |  | 17.5 | 1021.7388 | -12.4 | -5.959 | -13.0517
2015-04-08 10:00 |  | 19.6 | 1020.7292 | -13.2 | -7.777 | -13.0675
2015-04-08 11:00 |  | 19 | 1020.7292 | -15.5 | -9.898 | -14.0756
2015-04-08 12:00 |  | 17.9 | 1019.7196 | -15.2 | -11.11 | -14.0119
2015-04-08 13:00 |  | 17.2 | 1019.7196 | -12.5 | -8.181 | -13.2168
2015-04-08 14:00 |  | 16.3 | 1019.7196 | -13.7 | -10.504 | -13.0642
2015-04-08 15:00 |  | 16.3 | 1018.7099 | -12.9 | -10.403 | -12.1839
2015-04-08 16:00 |  | 14.4 | 1018.7099 | -12 | -10.1 | -12.8514
2015-04-08 17:00 |  | 13.1 | 1018.7099 | -7.4 | -8.282 | -10.8439
2015-04-08 18:00 |  | 11.5 | 1018.7099 | -9 | -6.767 | -9.5204
2015-04-08 19:00 |  | 10.1 | 1018.7099 | -7.6 | -5.05 | -8.713
2015-04-08 20:00 |  | 9.1 | 1018.7099 | -9.5 | -3.636 | -7.9907
2015-04-08 21:00 |  | 8.9 | 1018.7099 | -9.5 | -5.555 | -9.0126
2015-04-08 22:00 |  | 7.7 | 1018.7099 | -11.1 | -5.555 | -9.805
2015-04-08 23:00 |  | 8.1 | 1018.7099 | -10.7 | -6.262 | -11.1645
2015-04-09 |  | 8 | 1017.7003 | -11.3 | -6.868 | -12.2032
2015-04-09 01:00 |  | 7.9 | 1017.7003 | -10.9 | -6.262 | -12.3855
2015-04-09 02:00 |  | 7.8 | 1016.6907 | -8.6 | -6.868 | -10.5758
2015-04-09 03:00 |  | 7.5 | 1016.6907 | -7.7 | -6.363 | -11.1256
2015-04-09 04:00 |  | 7.4 | 1016.6907 | -9.6 | -4.747 | -10.7888
2015-04-09 05:00 |  | 7.5 | 1016.6907 | -12.2 | -7.171 | -12.8317
2015-04-09 06:00 |  | 7.7 | 1016.6907 | -13.9 | -6.363 | -11.9773
2015-04-09 07:00 |  | 8.5 | 1015.6811 | -13.4 | -5.555 | -13.1002
2015-04-09 08:00 |  | 9.7 | 1015.6811 | -13.3 | -4.747 | -13.9848
2015-04-09 09:00 |  | 13.2 | 1015.6811 | -13.5 | -5.252 | -14.6746
2015-04-09 10:00 |  | 16.9 | 1014.6715 | -15.3 | -5.757 | -14.6852
2015-04-09 11:00 |  | 16.9 | 1014.6715 | -12.9 | -12.019 | -15.7634
2015-04-09 12:00 |  | 16.7 | 1013.6618 | -16.1 | -11.918 | -16.4139
2015-04-09 13:00 |  | 17.3 | 1013.6618 | -12.9 | -9.797 | -14.2638
2015-04-09 14:00 |  | 17 | 1012.6522 | -11.9 | -8.888 | -13.7533
2015-04-09 15:00 |  | 17.1 | 1011.6426 | -14.1 | -7.777 | -13.7568
2015-04-09 16:00 |  | 15.5 | 1011.6426 | -13.4 | -7.171 | -13.8195
2015-04-09 17:00 |  | 13.5 | 1011.6426 | -12.7 | -7.272 | -13.3281
2015-04-09 18:00 |  | 11.8 | 1011.6426 | -14.7 | -7.575 | -13.5174
2015-04-09 19:00 |  | 10.4 | 1011.6426 | -12 | -6.868 | -13.5191
2015-04-09 20:00 |  | 9.5 | 1011.6426 | -13.9 | -8.585 | -13.2776
2015-04-09 21:00 |  | 8.6 | 1011.6426 | -14.9 | -8.08 | -15.7123
2015-04-09 22:00 |  | 7.1 | 1011.6426 | -15.7 | -9.494 | -16.4728
2015-04-09 23:00 |  | 5.9 | 1010.633 | -17.4 | -9.898 | -17.1371
2015-04-10 |  | 5.3 | 1010.633 | -16.6 | -11.312 | -18.929
2015-04-10 01:00 |  | 4.9 | 1009.6233 | -17.1 | -11.211 | -19.2106
2015-04-10 02:00 |  | 4 | 1009.6233 | -16.8 | -11.11 | -18.2555
2015-04-10 03:00 |  | 3.8 | 1008.6137 | -18.6 | -11.918 | -18.8451
2015-04-10 04:00 |  | 4.9 | 1008.6137 | -17.6 | -12.019 | -18.2651
2015-04-10 05:00 |  | 5.5 | 1008.6137 | -18.5 | -11.615 | -18.6007
2015-04-10 06:00 |  | 9.7 | 1007.6041 | -19.3 | -11.716 | -18.0876
2015-04-10 07:00 |  | 12.7 | 1007.6041 | -18.5 | -11.918 | -20.2026
2015-04-10 08:00 |  | 15.2 | 1006.5945 | -18.9 | -11.716 | -20.6441
2015-04-10 09:00 |  | 18.1 | 1006.5945 | -19.9 |  | -20.9633
2015-04-10 10:00 |  | 17.6 | 1005.5848 | -21.5 |  | -22.0938
2015-04-10 11:00 |  | 20 | 1004.5752 | -22.5 |  | -21.316
2015-04-10 12:00 |  | 19.2 | 1003.5656 | -20.2 |  | -19.691
2015-04-10 13:00 |  | 20 | 1002.556 | -21 |  | -17.3074
2015-04-10 14:00 |  | 22.9 | 1002.556 | -26.5 |  | -16.5286
2015-04-10 15:00 |  | 22.1 | 1001.5463 | -19.3 |  | -14.1558
2015-04-10 16:00 |  | 20.6 | 1001.5463 | -12.3 |  | -12.8589
2015-04-10 17:00 |  | 18.7 | 1001.5463 | -12.2 |  | -11.364
2015-04-10 18:00 |  | 15.9 | 1001.5463 | -11.5 |  | -9.6339
2015-04-10 19:00 |  | 13.7 | 1001.5463 | -8.2 |  | -10.7597
2015-04-10 20:00 |  | 12.7 | 1001.5463 | -7.1 | -12.928 | -10.1449
2015-04-10 21:00 |  | 12.1 | 1001.5463 | -9.3 | -11.413 | -8.6059
2015-04-10 22:00 |  | 11.3 | 1001.5463 | -7 | -9.696 | -8.3904
2015-04-10 23:00 |  | 12.3 | 1001.5463 | -8.4 | -9.595 | -7.0746
2015-04-11 |  | 12.3 | 1000.5367 | -9.5 | -10.302 | -8.5095
2015-04-11 01:00 |  | 12 | 1000.5367 | -9.3 | -10.403 | -8.6147
2015-04-11 02:00 |  | 12 | 999.5271 | -7.4 | -9.999 | -7.2071
2015-04-11 03:00 |  | 12 | 999.5271 | -4.6 | -8.686 | -7.6037
2015-04-11 04:00 |  | 11.3 | 999.5271 | -6.4 | -7.878 | -7.0864
2015-04-11 05:00 |  | 11.6 | 999.5271 | -5.1 | -8.484 | -6.0742
2015-04-11 06:00 |  | 14.4 | 1000.5367 | -7 | -6.969 | -5.5988
2015-04-11 07:00 |  | 14.8 | 1000.5367 | -4.1 | -6.363 | -4.4893
2015-04-11 08:00 |  | 13.1 | 1001.5463 | -3.6 | -4.747 | -2.0607
2015-04-11 09:00 |  | 11.1 | 1003.5656 | -1.7 | -3.838 | -2.1293
2015-04-11 10:00 |  | 14 | 1004.5752 | -3.1 | -4.545 | -4.717
2015-04-11 11:00 |  | 16.3 | 1006.5945 | -6 | -6.666 | -5.9012
2015-04-11 12:00 |  | 15.7 | 1007.6041 | -7 | -5.656 | -4.6121
2015-04-11 13:00 |  | 15.8 | 1007.6041 | -2.4 | -3.333 | -4.6405
2015-04-11 14:00 |  | 16.2 | 1008.6137 | -5.4 | -4.747 | -2.893
2015-04-11 15:00 |  | 17.1 | 1009.6233 | -2.5 | -2.02 | -1.8882
2015-04-11 16:00 |  | 16.1 | 1010.633 | -0.8 | -1.01 | -1.1883
2015-04-11 17:00 |  | 13.2 | 1010.633 | 0.5 | 0.707 | -1.8937
2015-04-11 18:00 |  | 10.8 | 1011.6426 | -0.9 | -1.01 | -1.393
2015-04-11 19:00 |  | 10.5 | 1012.6522 | -2.7 | -5.05 | -2.6417
2015-04-11 20:00 |  | 7.6 | 1013.6618 | -1.1 | -1.212 | -0.28498
2015-04-11 21:00 |  | 7.5 | 1013.6618 | 1.2 | -1.919 | -0.90457
2015-04-11 22:00 |  | 6.5 | 1014.6715 | -1.3 | -2.727 | -0.39033
2015-04-11 23:00 |  | 5.6 | 1014.6715 | -1.6 | -1.818 | -2.044
2015-04-12 |  | 4.7 | 1014.6715 | -1.8 | -2.828 | -2.0206
2015-04-12 01:00 |  | 4.5 | 1014.6715 | -1.7 | -2.424 | -2.0823
2015-04-12 02:00 |  | 4 | 1014.6715 | -1.9 | -2.828 | -1.3283
2015-04-12 03:00 |  | 4.2 | 1014.6715 | -2.7 | -4.444 | -3.4442
2015-04-12 04:00 |  | 4.7 | 1014.6715 | -2.3 | -4.343 | -1.9979
2015-04-12 05:00 |  | 7.2 | 1014.6715 | -0.4 | -1.01 | -0.22279
2015-04-12 06:00 |  | 13.3 | 1014.6715 | -2.1 | 0 | -0.79072
2015-04-12 07:00 |  | 19.5 | 1014.6715 | -0.6 | -0.202 | -1.7812
2015-04-12 08:00 |  | 20 | 1013.6618 | -6.3 | -0.808 | -5.0329
2015-04-12 09:00 |  | 22.8 | 1013.6618 | -6.3 | -5.858 | -5.2877
2015-04-12 10:00 |  | 23.4 | 1012.6522 | -4.5 | -3.232 | -2.5204
2015-04-12 11:00 |  | 20.9 | 1012.6522 | -1.1 | -4.444 | -3.1744
2015-04-12 12:00 |  | 20.4 | 1011.6426 | -3.6 | -6.06 | -4.1973
2015-04-12 13:00 |  | 21.6 | 1010.633 | -2.8 | -3.737 | -2.8236
2015-04-12 14:00 |  | 20.9 | 1010.633 | -1.6 | -3.535 | -3.0238
2015-04-12 15:00 |  | 20 | 1010.633 | -1.7 | -2.828 | -1.4826
2015-04-12 16:00 |  | 19.1 | 1010.633 | -0.1 | -2.323 | -1.6874
2015-04-12 17:00 |  | 16.3 | 1011.6426 | -3.7 | -2.626 | -1.1032
2015-04-12 18:00 |  | 14.3 | 1011.6426 | -1.7 | -1.919 | -1.5267
2015-04-12 19:00 |  | 14.3 | 1012.6522 | -0.2 | -2.02 | -0.69022
2015-04-12 20:00 |  | 13.6 | 1014.6715 | -1.4 | -6.767 | -1.89
2015-04-12 21:00 |  | 10.5 | 1015.6811 | -3.4 | -3.636 | -3.6802
2015-04-12 22:00 |  | 10.3 | 1016.6907 | -1.8 | -3.636 | -2.3729
2015-04-12 23:00 |  | 10 | 1016.6907 | -1.7 | -2.727 | -2.9754
2015-04-13 |  | 9.1 | 1017.7003 | -2.2 | -4.646 | -2.339
2015-04-13 01:00 |  | 9 | 1017.7003 | -1.1 | -4.04 | -4.1342
2015-04-13 02:00 |  | 8.7 | 1017.7003 | -3.4 | -1.212 | -2.178
2015-04-13 03:00 |  | 8.6 | 1017.7003 | -3.5 | -2.929 | -3.3324
2015-04-13 04:00 |  | 8.1 | 1018.7099 | 0.2 | -2.525 | -2.0644
2015-04-13 05:00 |  | 8.6 | 1019.7196 | -0.1 | -4.646 | -1.5112
2015-04-13 06:00 |  | 10.3 | 1019.7196 | -0.7 | -3.535 | -1.6972
2015-04-13 07:00 |  | 11 | 1019.7196 | -3.2 | -2.828 | -3.5204
2015-04-13 08:00 |  | 14.1 | 1019.7196 | -5.1 | -0.707 | -3.0357
2015-04-13 09:00 |  | 16.6 | 1019.7196 | -2.9 | -4.141 | -2.5607
2015-04-13 10:00 |  | 18.4 | 1019.7196 | -3.4 | -3.535 | -3.1633
2015-04-13 11:00 |  | 17.7 | 1019.7196 | -6.4 | -5.353 | -3.4
2015-04-13 12:00 |  | 19.9 | 1018.7099 | -2.2 | -4.848 | -3.7597
2015-04-13 13:00 |  | 18.5 | 1018.7099 | -2.4 | -4.747 | -3.3457
2015-04-13 14:00 |  | 21 | 1017.7003 | -5 | -4.848 | -4.0786
2015-04-13 15:00 |  | 20.4 | 1017.7003 | -5 | -4.343 | -4.5837
2015-04-13 16:00 |  | 19.7 | 1016.6907 | -5 | -4.04 | -4.3035
2015-04-13 17:00 |  | 16.7 | 1016.6907 | -3.1 | -4.949 | -3.1162
2015-04-13 18:00 |  | 14.2 | 1016.6907 | -5 | -9.898 | -2.6703
2015-04-13 19:00 |  | 12.6 | 1016.6907 | -2.7 | -4.747 | -3.1805
2015-04-13 20:00 |  | 10.7 | 1016.6907 | -2.7 | -5.757 | -3.7645
2015-04-13 21:00 |  | 9.2 | 1016.6907 | -4.4 | -5.555 | -3.975
2015-04-13 22:00 |  | 8.2 | 1016.6907 | -3.8 | -5.454 | -4.7281
2015-04-13 23:00 |  | 7.3 | 1015.6811 | -4.2 | -6.161 | -4.5829
2015-04-14 |  | 7.1 | 1015.6811 | -3.9 | -5.555 | -4.2632
2015-04-14 01:00 |  | 6.9 | 1014.6715 | -3.7 | -5.757 | -4.6323
2015-04-14 02:00 |  | 6.7 | 1014.6715 | -3.3 | -4.343 | -4.329
2015-04-14 03:00 |  | 6.2 | 1014.6715 | -2.8 | -5.151 | -3.8562
2015-04-14 04:00 |  | 7.1 | 1013.6618 | -3.5 | -4.141 | -4.3077
2015-04-14 05:00 |  | 11.4 | 1014.6715 | -3.7 | -3.535 | -3.6291
2015-04-14 06:00 |  | 19.8 | 1013.6618 | -2.7 | -4.141 | -3.0635
2015-04-14 07:00 |  | 22.5 | 1014.6715 | -4.4 | -2.828 | -3.8174
2015-04-14 08:00 |  | 25.9 | 1013.6618 | -1.3 | -1.515 | -3.0829
2015-04-14 09:00 |  | 27.2 | 1013.6618 | -5.8 | -1.919 | -2.9455
2015-04-14 10:00 |  | 29.8 | 1012.6522 | -3.6 | -3.636 | -3.7517
2015-04-14 11:00 |  | 26.8 | 1012.6522 | -0.9 | -3.838 | -3.2284
2015-04-14 12:00 |  | 26.3 | 1011.6426 | -5.5 | -7.07 | -4.312
2015-04-14 13:00 |  | 26.8 | 1011.6426 | -3.5 | -5.353 | -4.3286
2015-04-14 14:00 |  | 26.3 | 1010.633 | -4.2 | -5.454 | -4.9917
2015-04-14 15:00 |  | 27.3 | 1009.6233 | -0.6 | -2.323 | -3.5707
2015-04-14 16:00 |  | 26.1 | 1009.6233 | -0.4 | -5.252 | -3.4759
2015-04-14 17:00 |  | 21.1 | 1009.6233 | -3.3 | -2.222 | -4.0789
2015-04-14 18:00 |  | 18.2 | 1009.6233 | -3.4 | -3.333 | -4.1295
2015-04-14 19:00 |  | 16 | 1009.6233 | -3.3 | -5.353 | -3.8594
2015-04-14 20:00 |  | 14.3 | 1009.6233 | -2.7 | -5.656 | -4.2359
2015-04-14 21:00 |  | 12.9 | 1009.6233 | -3.5 | -6.161 | -4.2882
2015-04-14 22:00 |  | 12.4 | 1008.6137 | -4.3 | -6.06 | -5.5572
2015-04-14 23:00 |  | 12.1 | 1008.6137 | -3.7 | -6.161 | -5.5505
2015-04-15 |  | 12.1 | 1007.6041 | -4.6 | -5.454 | -5.4096
2015-04-15 01:00 |  | 10.7 | 1007.6041 | -4.8 | -5.454 | -4.8397
2015-04-15 02:00 |  | 9.2 | 1006.5945 | -3.5 | -5.252 | -5.7618
2015-04-15 03:00 |  | 7.7 | 1005.5848 | -3.6 | -4.242 | -5.1166
2015-04-15 04:00 |  | 7.1 | 1005.5848 | -3.4 | -5.353 | -5.0694
2015-04-15 05:00 |  | 12.6 | 1005.5848 | -3.2 | -4.949 | -4.7877
2015-04-15 06:00 |  | 23.2 | 1005.5848 | -1.9 | -3.939 | -3.4861
2015-04-15 07:00 |  | 27 | 1005.5848 | -4.6 | -5.151 | -5.0828
2015-04-15 08:00 |  | 30.8 | 1004.5752 | -4.1 | -5.252 | -4.4491
2015-04-15 09:00 |  | 31.9 | 1004.5752 | -3.1 | -3.636 | -4.4896
2015-04-15 10:00 |  | 33.4 | 1003.5656 | -4.5 | -6.666 | -5.5128
2015-04-15 11:00 |  | 33.2 | 1003.5656 | -5.8 | -7.979 | -6.1182
2015-04-15 12:00 |  | 29.4 | 1002.556 | -5.5 | -4.848 | -4.1866
2015-04-15 13:00 |  | 29 | 1002.556 | -2.3 | -7.07 | -4.8845
2015-04-15 14:00 |  | 28.6 | 1001.5463 | -4.1 | -4.646 | -4.5887
2015-04-15 15:00 |  | 29.4 | 1001.5463 | -3.4 | -5.252 | -5.064
2015-04-15 16:00 |  | 27.8 | 1001.5463 | -2.7 | -5.656 | -5.0922
2015-04-15 17:00 |  | 23.8 | 1001.5463 | -3.4 | -0.101 | -5.1919
2015-04-15 18:00 |  | 20.9 | 1002.556 | -2.1 | 1.515 | -2.4307
2015-04-15 19:00 |  | 17.4 | 1003.5656 | 1.5 | -4.04 | -1.3001
2015-04-15 20:00 |  | 12.5 | 1004.5752 | -2.5 | -7.979 | -4.3708
2015-04-15 21:00 |  | 11.5 | 1004.5752 | -5.7 | -7.272 | -4.3225
2015-04-15 22:00 |  | 10.9 | 1004.5752 | -4.3 | -5.757 | -4.7366
2015-04-15 23:00 |  | 9.9 | 1004.5752 | -4.5 | -7.878 | -5.5327
2015-04-16 |  | 9.3 | 1004.5752 | -5.4 | -7.676 | -6.2001
2015-04-16 01:00 |  | 8.9 | 1003.5656 | -7.1 | -8.888 | -7.0982
2015-04-16 02:00 |  | 8.5 | 1003.5656 | -6.6 | -8.383 | -6.7012
2015-04-16 03:00 |  | 8 | 1003.5656 | -8 | -8.888 | -7.2574
2015-04-16 04:00 |  | 8.2 | 1003.5656 | -7.1 | -9.696 | -7.1014
2015-04-16 05:00 |  | 9.7 | 1003.5656 | -7.5 | -8.686 | -6.5576
2015-04-16 06:00 |  | 12.1 | 1003.5656 | -7.4 | -8.282 | -7.8962
2015-04-16 07:00 |  | 13.3 | 1003.5656 | -5.7 | -5.353 | -6.7736
2015-04-16 08:00 |  | 15.3 | 1003.5656 | -5.6 | -4.747 | -7.1625
2015-04-16 09:00 |  | 17.1 | 1003.5656 | -4.9 | -6.868 | -4.9997
2015-04-16 10:00 |  | 16.4 | 1003.5656 | -5.6 | -4.949 | -5.7039
2015-04-16 11:00 |  | 16.7 | 1003.5656 | -6.6 | -5.252 | -4.9404
2015-04-16 12:00 |  | 15.9 | 1002.556 | -3.6 | -3.838 | -4.8832
2015-04-16 13:00 |  | 15.9 | 1002.556 | -5.3 | -3.333 | -5.4266
2015-04-16 14:00 |  | 15.3 | 1002.556 | 1.1 | -4.04 | -3.6786
2015-04-16 15:00 |  | 14 | 1002.556 | -4.5 | -8.181 | -5.0388
2015-04-16 16:00 |  | 13 | 1001.5463 | -7.3 | -8.888 | -6.0739
2015-04-16 17:00 |  | 12 | 1001.5463 | -3.3 | -4.444 | -4.3613
2015-04-16 18:00 |  | 11 | 1002.556 | 2.1 | -4.747 | -2.5828
2015-04-16 19:00 |  | 10.8 | 1002.556 | -1.1 | 0.707 | -1.1057
2015-04-16 20:00 |  | 10.3 | 1003.5656 | -0.2 | -2.121 | -1.3233
2015-04-16 21:00 |  | 10.1 | 1003.5656 | -1 | -2.525 | -2.5167
2015-04-16 22:00 |  | 9.9 | 1003.5656 | -1.9 | -3.131 | -2.6982
2015-04-16 23:00 |  | 9.8 | 1003.5656 | -2.5 | -3.636 | -3.4415
2015-04-17 |  | 9.9 | 1003.5656 | -1.4 | -2.424 | -2.4955
2015-04-17 01:00 |  | 9.5 | 1003.5656 | -1.4 | -3.737 | -1.8757
2015-04-17 02:00 |  | 9.3 | 1003.5656 | -1.2 | -2.727 | -2.5803
2015-04-17 03:00 |  | 8.9 | 1003.5656 | -2.7 | -3.131 | -3.2227
2015-04-17 04:00 |  | 8.8 | 1004.5752 | 0.4 | -3.03 | -1.644
2015-04-17 05:00 |  | 9.3 | 1004.5752 | -0.9 | -1.919 | -1.5517
2015-04-17 06:00 |  | 11.4 | 1005.5848 | 0.2 | 0.505 | -0.31969
2015-04-17 07:00 |  | 12.9 | 1006.5945 | -0.6 | -1.212 | -0.43867
2015-04-17 08:00 |  | 15.5 | 1006.5945 | -4.9 | -2.727 | -2.6842
2015-04-17 09:00 |  | 15.5 | 1007.6041 | -3.5 | -1.515 | -2.0871
2015-04-17 10:00 |  | 16.1 | 1008.6137 | -1.3 | -4.343 | -2.7916
2015-04-17 11:00 |  | 15.1 | 1008.6137 | -3.3 | -3.131 | -2.824
2015-04-17 12:00 |  | 15.1 | 1008.6137 | -2.1 | -2.929 | -1.8354
2015-04-17 13:00 |  | 14.8 | 1009.6233 | -1.5 | -2.02 | -1.6706
2015-04-17 14:00 |  | 14.5 | 1009.6233 | -1.7 | -0.808 | -2.216
2015-04-17 15:00 |  | 13.7 | 1009.6233 | -1.4 | 0 | -0.63131
2015-04-17 16:00 |  | 12.4 | 1009.6233 | -0.4 | 0 | -0.78898
2015-04-17 17:00 |  | 10.9 | 1010.633 | 1.5 | -1.313 | -0.11392
2015-04-17 18:00 |  | 10 | 1011.6426 | -2.1 | -3.03 | -1.405
2015-04-17 19:00 |  | 9.6 | 1012.6522 | -0.6 | -2.727 | -1.43
2015-04-17 20:00 |  | 8.9 | 1012.6522 | -0.8 | -1.414 | -1.4754
2015-04-17 21:00 |  | 8.6 | 1013.6618 | -0.2 | -2.828 | -1.937
2015-04-17 22:00 |  | 8.2 | 1013.6618 | -3.3 | -2.525 | -2.0787
2015-04-17 23:00 |  | 7.4 | 1014.6715 | -1.8 | -3.636 | -1.7237
2015-04-18 |  | 7.4 | 1014.6715 | -3.5 | -3.737 | -3.0012
2015-04-18 01:00 |  | 7.6 | 1014.6715 | -1.2 | -3.232 | -2.8823
2015-04-18 02:00 |  | 6.7 | 1014.6715 | -1.2 | -3.333 | -1.7232
2015-04-18 03:00 |  | 5.3 | 1014.6715 | -0.1 | -3.03 | -2.4392
2015-04-18 04:00 |  | 5.1 | 1014.6715 | -2.4 | -2.828 | -1.8165
2015-04-18 05:00 |  | 8.2 | 1015.6811 | -0.1 | -2.222 | -1.4665
2015-04-18 06:00 |  | 11.2 | 1015.6811 | -0.5 | -2.02 | -2.1189
2015-04-18 07:00 |  | 11.3 | 1015.6811 | -1.2 | -0.404 | -1.3148
2015-04-18 08:00 |  | 12.5 | 1016.6907 | -1.1 | 2.323 | -1.9476
2015-04-18 09:00 |  | 14.5 | 1016.6907 | -3.5 | 0.303 | -2.7992
2015-04-18 10:00 |  | 15.1 | 1016.6907 | -0.4 | -3.434 | -3.1797
2015-04-18 11:00 |  | 14.2 | 1015.6811 | -7.8 | -3.838 | -4.0369
2015-04-18 12:00 |  | 13.8 | 1015.6811 | -3.6 | -6.262 | -3.724
2015-04-18 13:00 |  | 14.5 | 1015.6811 | -2.2 | -6.464 | -4.4972
2015-04-18 14:00 |  | 14.3 | 1014.6715 | -0.5 | -11.413 | -3.731
2015-04-18 15:00 |  | 14.2 | 1014.6715 | -7.1 | -2.727 | -5.4917
2015-04-18 16:00 |  | 13.4 | 1014.6715 | -2.9 | -4.242 | -2.9452
2015-04-18 17:00 |  | 12 | 1014.6715 | -2.2 | -2.424 | -2.9467
2015-04-18 18:00 |  | 10.5 | 1014.6715 | -0.5 | 0 | -2.1996
2015-04-18 19:00 |  | 9.3 | 1014.6715 | 0.7 | -1.01 | -1.0299
2015-04-18 20:00 |  | 8.2 | 1015.6811 | -0.5 | -2.828 | -1.0795
2015-04-18 21:00 |  | 7 | 1015.6811 | -4.4 | -4.242 | -2.4993
2015-04-18 22:00 |  | 6.8 | 1015.6811 | -0.9 | -3.131 | -1.6239
2015-04-18 23:00 |  | 6.4 | 1015.6811 | -2.2 | -4.444 | -3.1683
2015-04-19 |  | 6.7 | 1014.6715 | -4.2 | -4.04 | -3.7939
2015-04-19 01:00 |  | 6.2 | 1014.6715 | -2.9 | -4.747 | -4.1481
2015-04-19 02:00 |  | 5.9 | 1014.6715 | -4.4 | -3.737 | -3.752
2015-04-19 03:00 |  | 6 | 1013.6618 | -3.8 | -5.858 | -4.605
2015-04-19 04:00 |  | 5.9 | 1013.6618 | -2 | -3.434 | -3.0833
2015-04-19 05:00 |  | 6.2 | 1013.6618 | -3 | -2.02 | -3.331
2015-04-19 06:00 |  | 8.8 | 1013.6618 | -2.2 | -3.232 | -1.8139
2015-04-19 07:00 |  | 11.2 | 1012.6522 | -3 | -1.414 | -3.1022
2015-04-19 08:00 |  | 11.1 | 1012.6522 | -2.7 | -2.525 | -3.6415
2015-04-19 09:00 |  | 11.3 | 1011.6426 | -3 | -2.727 | -3.2818
2015-04-19 10:00 |  | 12.3 | 1011.6426 | -0.7 | -1.616 | -2.8473
2015-04-19 11:00 |  | 13 | 1011.6426 | -3.1 | -1.212 | -2.5456
2015-04-19 12:00 |  | 12.6 | 1011.6426 | -2.2 | -1.616 | -2.4165
2015-04-19 13:00 |  | 12.6 | 1010.633 | -0.9 | -2.424 | -1.4691
2015-04-19 14:00 |  | 13.6 | 1010.633 | -2.2 | -2.222 | -2.6616
2015-04-19 15:00 |  | 14.5 | 1010.633 | -1.8 | -4.141 | -2.3048
2015-04-19 16:00 |  | 14.5 | 1009.6233 | -1.9 | -2.727 | -2.3229
2015-04-19 17:00 |  | 12 | 1010.633 | -1.3 | -2.424 | -2.2739
2015-04-19 18:00 |  | 10 | 1010.633 | 0.1 | -2.222 | -2.3797
2015-04-19 19:00 |  | 10 | 1011.6426 | -0.5 | -3.232 | -2.1564
2015-04-19 20:00 |  | 9.4 | 1012.6522 | -1 | -3.636 | -1.5265
2015-04-19 21:00 |  | 8.5 | 1012.6522 | -0.1 | -2.323 | -1.048
2015-04-19 22:00 |  | 6.8 | 1013.6618 | -3.3 | -5.05 | -2.0895
2015-04-19 23:00 |  | 5.3 | 1013.6618 | -1 | -3.636 | -1.9044
2015-04-20 |  | 3.9 | 1013.6618 | -2 | -5.151 | -2.9693
2015-04-20 01:00 |  | 3.7 | 1013.6618 | -1.7 | -4.646 | -3.3884
2015-04-20 02:00 |  | 2.7 | 1013.6618 | -4 | -4.949 | -3.4574
2015-04-20 03:00 |  | 2.5 | 1014.6715 | -2.5 | -3.838 | -2.6279
2015-04-20 04:00 |  | 3.8 | 1015.6811 | -2 | -4.141 | -2.216
2015-04-20 05:00 |  | 8.3 | 1015.6811 | -3.9 | -4.747 | -3.0431
2015-04-20 06:00 |  | 13.8 | 1016.6907 | -3 | -2.02 | -2.4316
2015-04-20 07:00 |  | 16.6 | 1016.6907 | -3.6 | 0.202 | -3.1221
2015-04-20 08:00 |  | 17.3 | 1016.6907 | -4.7 | -0.707 | -3.2215
2015-04-20 09:00 |  | 18.7 | 1017.7003 | -2.7 | -3.535 | -5.5666
2015-04-20 10:00 |  | 19.4 | 1017.7003 | -3.1 | -5.858 | -5.2699
2015-04-20 11:00 |  | 18.6 | 1017.7003 | -7 |  | -5.8908
2015-04-20 12:00 |  | 18.8 | 1017.7003 | -7.2 |  | -6.1743
2015-04-20 13:00 |  | 18.5 | 1017.7003 | -9.6 | -6.06 | -7.354
2015-04-20 14:00 |  | 18.2 | 1017.7003 | -3.6 | -6.868 | -6.5176
2015-04-20 15:00 |  | 17.5 | 1017.7003 | -4.7 | -5.757 | -6.3936
2015-04-20 16:00 |  | 16.4 | 1017.7003 | -5.6 |  | -6.0034
2015-04-20 17:00 |  | 13.7 | 1018.7099 | -4 |  | -5.084
2015-04-20 18:00 |  | 11.9 | 1018.7099 | -4.2 | -3.434 | -4.8662
2015-04-20 19:00 |  | 10.1 | 1019.7196 | -2.6 | -4.545 | -3.7963
2015-04-20 20:00 |  | 8.4 | 1019.7196 | -4.1 | -4.949 | -3.4062
2015-04-20 21:00 |  | 7.4 | 1020.7292 | -2.4 | -4.747 | -3.4723
2015-04-20 22:00 |  | 4.9 | 1020.7292 | -3.5 | -5.353 | -4.0838
2015-04-20 23:00 |  | 4.8 | 1020.7292 | -4.8 | -5.656 | -4.6997
2015-04-21 |  | 3.4 | 1020.7292 | -3.6 | -4.545 | -3.9371
2015-04-21 01:00 |  | 3.3 | 1020.7292 | -2.8 | -5.959 | -3.2038
2015-04-21 02:00 |  | 3.4 | 1021.7388 | -4.6 | -3.232 | -4.1726
2015-04-21 03:00 |  | 2.7 | 1020.7292 | -5.3 | -5.656 | -4.0937
2015-04-21 04:00 |  | 2 | 1020.7292 | -4.7 | -4.04 | -3.4488
2015-04-21 05:00 |  | 10.2 | 1021.7388 | -1.8 | -3.434 | -2.0742
2015-04-21 06:00 |  | 17.1 | 1021.7388 | -3.6 | -3.333 | -3.6715
2015-04-21 07:00 |  | 17.1 | 1021.7388 | -3.7 | -0.707 | -3.5794
2015-04-21 08:00 |  | 19.5 | 1022.7484 | -2.4 | -1.919 | -3.2416
2015-04-21 09:00 |  | 18.6 | 1022.7484 | -5.7 | -0.909 | -4.5667
2015-04-21 10:00 |  | 19.6 | 1022.7484 | -8.4 | -4.848 | -4.862
2015-04-21 11:00 |  | 20.5 | 1021.7388 | -7.7 | -9.797 | -5.4781
2015-04-21 12:00 |  | 19.1 | 1021.7388 | -8.1 | -3.333 | -4.8562
2015-04-21 13:00 |  | 18.9 | 1021.7388 | -4.4 | -6.363 | -3.619
2015-04-21 14:00 |  | 17 | 1020.7292 | -6.6 | -3.535 | -4.7918
2015-04-21 15:00 |  | 16 | 1020.7292 | -3.2 | -2.525 | -5.3524
2015-04-21 16:00 |  | 15 | 1020.7292 | -6.4 | -7.07 | -4.6247
2015-04-21 17:00 |  | 13.4 | 1020.7292 | -3.2 | -6.464 | -3.6756
2015-04-21 18:00 |  | 11.9 | 1021.7388 | -5.7 | -4.545 | -4.3575
2015-04-21 19:00 |  | 10.7 | 1021.7388 | -2.6 | -6.161 | -3.6882
2015-04-21 20:00 |  | 9.4 | 1021.7388 | -4.1 | -6.969 | -4.328
2015-04-21 21:00 |  | 8.5 | 1021.7388 | -4.7 | -5.555 | -4.481
2015-04-21 22:00 |  | 8.4 | 1021.7388 | -5.3 | -8.989 | -5.0281
2015-04-21 23:00 |  | 7.7 | 1021.7388 | -6.4 | -7.07 | -4.8749
2015-04-22 |  | 6.9 | 1020.7292 | -6.1 | -7.272 | -5.7683
2015-04-22 01:00 |  | 5.8 | 1020.7292 | -5 | -6.363 | -4.716
2015-04-22 02:00 |  | 4.7 | 1020.7292 | -4.4 | -5.555 | -4.9636
2015-04-22 03:00 |  | 4 | 1020.7292 | -5.5 | -6.363 | -4.6841
2015-04-22 04:00 |  | 2.8 | 1020.7292 | -4.3 | -5.555 | -4.8085
2015-04-22 05:00 |  | 10.5 | 1020.7292 | -5.6 | -6.161 | -5.0255
2015-04-22 06:00 |  | 11.5 | 1020.7292 | -6.1 | -4.646 | -4.7176
2015-04-22 07:00 |  | 14.8 | 1019.7196 | -5.8 | -4.343 | -5.8688
2015-04-22 08:00 |  | 16.2 | 1019.7196 | -5.4 | -2.525 | -5.1849
2015-04-22 09:00 |  | 17.4 | 1019.7196 | -4.8 | -3.232 | -4.5919
2015-04-22 10:00 |  | 15.5 | 1018.7099 | -2.9 | -4.242 | -4.4399
2015-04-22 11:00 |  | 14.6 | 1018.7099 | -3.9 | -5.353 | -3.8565
2015-04-22 12:00 |  | 14.5 | 1017.7003 | -6.7 | -3.434 | -4.1171
2015-04-22 13:00 |  | 14.5 | 1017.7003 | -5.1 | -4.848 | -4.5379
2015-04-22 14:00 |  | 15.7 | 1016.6907 | -6.3 | -7.171 | -3.906
2015-04-22 15:00 |  | 14.9 | 1015.6811 | -3.1 | -6.969 | -5.7873
2015-04-22 16:00 |  | 14.3 | 1014.6715 | -4.3 | -7.979 | -4.6304
2015-04-22 17:00 |  | 13.1 | 1014.6715 | -5.6 | -6.262 | -4.6877
2015-04-22 18:00 |  | 11.2 | 1014.6715 | -0.9 | -3.838 | -3.3818
2015-04-22 19:00 |  | 9.7 | 1013.6618 | -4.4 | -3.333 | -3.0044
2015-04-22 20:00 |  | 8.8 | 1013.6618 | -3.6 | -3.434 | -3.9225
2015-04-22 21:00 |  | 9.5 | 1013.6618 | -5.2 | -6.363 | -4.5798
2015-04-22 22:00 |  | 9.6 | 1012.6522 | -4.8 | -5.151 | -4.0186
2015-04-22 23:00 |  | 9.5 | 1012.6522 | -4.7 | -6.363 | -5.0217
2015-04-23 |  | 9.4 | 1011.6426 | -2.8 | -5.757 | -5.2506
2015-04-23 01:00 |  | 9.5 | 1011.6426 | -6 | -4.949 | -4.3913
2015-04-23 02:00 |  | 9.3 | 1010.633 | -4.4 | -5.353 | -4.0228
2015-04-23 03:00 |  | 8.8 | 1010.633 | -4.9 | -5.454 | -3.3329
2015-04-23 04:00 |  | 8.6 | 1009.6233 | -4.8 | -6.161 | -3.9047
2015-04-23 05:00 |  | 8.9 | 1009.6233 | -4.9 | -5.151 | -3.1515
2015-04-23 06:00 |  | 9.5 | 1009.6233 | -4.6 | -4.04 | -3.1478
2015-04-23 07:00 |  | 10.5 | 1009.6233 | -3.5 | -3.838 | -3.4652
2015-04-23 08:00 |  | 10.9 | 1009.6233 | -2.9 | -2.626 | -3.8533
2015-04-23 09:00 |  | 12.5 | 1008.6137 | -4.2 | -2.121 | -3.5441
2015-04-23 10:00 |  | 14.9 | 1007.6041 | -4.3 | -2.424 | -3.5871
2015-04-23 11:00 |  | 16.1 | 1007.6041 | -3 | -3.434 | -4.1951
2015-04-23 12:00 |  | 15.5 | 1006.5945 | -3.7 | -5.05 | -4.7297
2015-04-23 13:00 |  | 15.3 | 1005.5848 | -4.8 | -6.969 | -4.9957
2015-04-23 14:00 |  | 15.9 | 1005.5848 | -3.4 | -7.878 | -4.349
2015-04-23 15:00 |  | 15.6 | 1004.5752 | -2.9 | -5.959 | -4.3367
2015-04-23 16:00 |  | 14.8 | 1004.5752 | -6 | -4.444 | -4.8056
2015-04-23 17:00 |  | 12.4 | 1004.5752 | -4.2 | -7.272 | -4.5135
2015-04-23 18:00 |  | 10.7 | 1003.5656 | -5.1 | -4.848 | -5.2703
2015-04-23 19:00 |  | 9.6 | 1004.5752 | -5.3 | -5.959 | -5.3212
2015-04-23 20:00 |  | 8.8 | 1003.5656 | -5.8 | -7.878 | -6.2876
2015-04-23 21:00 |  | 8.1 | 1003.5656 | -5.4 | -8.989 | -6.0462
2015-04-23 22:00 |  | 7.5 | 1002.556 | -6.4 | -9.494 | -7.5846
2015-04-23 23:00 |  | 5.8 | 1002.556 | -7.9 | -8.989 | -8.2006
2015-04-24 |  | 4.8 | 1001.5463 | -8 | -11.312 | -9.2497
2015-04-24 01:00 |  | 4 | 1001.5463 | -8.3 | -11.918 | -9.7712
2015-04-24 02:00 |  | 4 | 1001.5463 | -9.7 | -12.12 | -10.3246
2015-04-24 03:00 |  | 3.5 | 1000.5367 | -12.3 | -13.029 | -11.4757
2015-04-24 04:00 |  | 3.9 | 1000.5367 | -12.4 | -13.635 | -11.7708
2015-04-24 05:00 |  | 8.1 | 1000.5367 | -12.7 | -12.12 | -11.7246
2015-04-24 06:00 |  | 17.4 | 1000.5367 | -13.8 | -12.221 | -12.0732
2015-04-24 07:00 |  | 17.9 | 999.5271 | -17.5 | -13.13 | -15.0851
2015-04-24 08:00 |  | 21.6 | 999.5271 | -17 | -14.847 | -15.9558
2015-04-24 09:00 |  | 24.2 | 999.5271 | -14.6 | -17.675 | -14.096
2015-04-24 10:00 |  | 29.4 | 998.5175 | -14.7 | -15.352 | -12.3015
2015-04-24 11:00 |  | 26.4 | 998.5175 | -11.5 | -14.948 | -10.7643
2015-04-24 12:00 |  | 25.8 | 997.5079 | -6.6 | -8.686 | -11.4044
2015-04-24 13:00 |  | 24.1 | 997.5079 | -10.2 | -11.413 | -10.281
2015-04-24 14:00 |  | 22.7 | 996.4982 | -12.5 | -14.241 | -9.3266
2015-04-24 15:00 |  | 22 | 996.4982 | -8.5 | -15.049 | -8.022
2015-04-24 16:00 |  | 19.3 | 996.4982 | -8.9 | -9.494 | -7.7591
2015-04-24 17:00 |  | 17.7 | 995.4886 | -8.6 | -9.999 | -7.0535
2015-04-24 18:00 |  | 15.8 | 995.4886 | -7.5 | -9.595 | -5.7596
2015-04-24 19:00 |  | 14.2 | 996.4982 | -5.4 | -7.07 | -4.5698
2015-04-24 20:00 |  | 13.7 | 995.4886 | -3.4 | -6.262 | -4.6859
2015-04-24 21:00 |  | 13.7 | 995.4886 | -4.1 | -6.161 | -4.6537
2015-04-24 22:00 |  | 13.7 | 995.4886 | -3.1 | -5.252 | -4.8196
2015-04-24 23:00 |  | 13.6 | 994.479 | -3.3 | -5.555 | -5.0415
2015-04-25 |  | 13 | 994.479 | -4.5 | -5.959 | -5.4808
2015-04-25 01:00 |  | 12.7 | 993.4694 | -5.4 | -5.858 | -5.9483
2015-04-25 02:00 |  | 12.4 | 993.4694 | -6 | -6.868 | -5.4442
2015-04-25 03:00 |  | 12.4 | 992.4597 | -4.7 | -5.252 | -5.7677
2015-04-25 04:00 |  | 12.5 | 992.4597 | -5.2 | -4.545 | -5.2068
2015-04-25 05:00 |  | 12.8 | 992.4597 | -5.1 | -4.545 | -3.6811
2015-04-25 06:00 |  | 13.3 | 992.4597 | -4.8 | -4.444 | -5.1607
2015-04-25 07:00 |  | 13.6 | 992.4597 | -3.9 | -3.434 | -4.1562
2015-04-25 08:00 |  | 15.4 | 993.4694 | -3.3 | -4.343 | -3.3978
2015-04-25 09:00 |  | 21.5 | 993.4694 | -3.4 | -3.838 | -3.8826
2015-04-25 10:00 |  | 22.1 | 992.4597 | -4.1 | -5.151 | -3.953
2015-04-25 11:00 |  | 23.4 | 992.4597 | -4.7 | -7.676 | -3.998
2015-04-25 12:00 |  | 23.8 | 992.4597 | -2.7 | -7.373 | -3.6387
2015-04-25 13:00 |  | 22.9 | 991.4501 | -5.4 | -5.757 | -4.7314
2015-04-25 14:00 |  | 22.8 | 991.4501 | -0.7 | -5.858 | -3.4238
2015-04-25 15:00 |  | 20.5 | 991.4501 | -3.5 | -4.04 | -3.0604
2015-04-25 16:00 |  | 19.6 | 991.4501 | -2.1 | -4.343 | -2.9726
2015-04-25 17:00 |  | 17.1 | 992.4597 | -0.8 | -2.323 | -2.0976
2015-04-25 18:00 |  | 15.2 | 992.4597 | -2.3 | -3.737 | -2.3246
2015-04-25 19:00 |  | 13.7 | 993.4694 | -1.7 | -2.929 | -2.4285
2015-04-25 20:00 |  | 13.2 | 993.4694 | -2.3 | -5.252 | -2.6955
2015-04-25 21:00 |  | 12.6 | 993.4694 | -2.4 | -4.545 | -4.4704
2015-04-25 22:00 |  | 12.5 | 993.4694 | -2.1 | -5.454 | -3.7269
2015-04-25 23:00 |  | 12.2 | 993.4694 | -2.4 | -5.151 | -4.4197
2015-04-26 |  | 12.4 | 993.4694 | -3.7 | -6.262 | -4.2286
2015-04-26 01:00 |  | 12.5 | 992.4597 | -4.6 | -6.565 | -4.3822
2015-04-26 02:00 |  | 10.9 | 993.4694 | -5 | -6.262 | -4.8755
2015-04-26 03:00 |  | 10.5 | 993.4694 | -3.1 | -6.565 | -5.3274
2015-04-26 04:00 |  | 10 | 993.4694 | -3.2 | -5.252 | -2.8797
2015-04-26 05:00 |  | 9.5 | 994.479 | -3 | -4.343 | -2.7528
2015-04-26 06:00 |  | 9.2 | 995.4886 | -2.4 | -3.939 | -2.7679
2015-04-26 07:00 |  | 9 | 995.4886 | -2.9 | -4.242 | -4.0578
2015-04-26 08:00 |  | 10.3 | 995.4886 | -2.9 | -2.929 | -3.6669
2015-04-26 09:00 |  | 10.3 | 995.4886 | -3.3 | -1.515 | -3.3461
2015-04-26 10:00 |  | 10.5 | 995.4886 | -1.6 | -1.313 | -2.3982
2015-04-26 11:00 |  | 10.5 | 995.4886 | -2.9 | -1.919 | -2.3182
2015-04-26 12:00 |  | 11.1 | 995.4886 | -2.2 | -4.04 | -3.1245
2015-04-26 13:00 |  | 11.9 | 995.4886 | -3.7 | -4.646 | -3.9981
2015-04-26 14:00 |  | 11.8 | 995.4886 | -3.8 | -3.333 | -4.3701
2015-04-26 15:00 |  | 11.8 | 995.4886 | -4.2 | -4.545 | -4.1353
2015-04-26 16:00 |  | 11.2 | 995.4886 | -3.8 | -6.262 | -3.4349
2015-04-26 17:00 |  | 11.2 | 995.4886 | -3.6 | -4.545 | -3.6538
2015-04-26 18:00 |  | 10.1 | 995.4886 | -4.2 | -4.848 | -3.4359
2015-04-26 19:00 |  | 7 | 996.4982 | -3.6 | -4.545 | -3.0046
2015-04-26 20:00 |  | 6.8 | 996.4982 | -1.9 | -5.252 | -3.4676
2015-04-26 21:00 |  | 4.7 | 996.4982 | -3.7 | -5.858 | -3.9609
2015-04-26 22:00 |  | 4.4 | 996.4982 | -5.2 | -5.454 | -3.1024
2015-04-26 23:00 |  | 4.3 | 997.5079 | -5.1 | -5.151 | -4.2453
2015-04-27 |  | 4.5 | 996.4982 | -6.7 | -6.363 | -5.3978
2015-04-27 01:00 |  | 5.1 | 996.4982 | -9.3 | -8.585 | -5.0107
2015-04-27 02:00 |  | 4.7 | 997.5079 | -2.5 | -6.868 | -3.1695
2015-04-27 03:00 |  | 3.9 | 997.5079 | -4.3 | -5.656 | -2.8008
2015-04-27 04:00 |  | 4.8 | 997.5079 | -2.7 | -3.535 | -2.7269
2015-04-27 05:00 |  | 5.5 | 998.5175 | -1.9 | -2.929 | -1.083
2015-04-27 06:00 |  | 13.7 | 998.5175 | -1.4 | 0.101 | -0.98581
2015-04-27 07:00 |  | 15.3 | 999.5271 | -0.4 | 3.03 | -1.1741
2015-04-27 08:00 |  | 14.7 | 999.5271 | -3.4 | 0.909 | -1.612
2015-04-27 09:00 |  | 19.6 | 999.5271 | -4.5 | -3.232 | -2.5204
2015-04-27 10:00 |  | 19 | 999.5271 | -5 | -3.232 | -3.6238
2015-04-27 11:00 |  | 16.4 | 999.5271 | -8.5 | -6.767 | -4.2538
2015-04-27 12:00 |  | 15 | 999.5271 | -4.3 | -1.414 | -4.3224
2015-04-27 13:00 |  | 15.5 | 998.5175 | -4 | -2.424 | -3.2982
2015-04-27 14:00 |  | 16.5 | 998.5175 | -3.5 | -2.121 | -3.3048
2015-04-27 15:00 |  | 15.4 | 998.5175 | -4.8 | -0.808 | -2.9089
2015-04-27 16:00 |  | 15 | 998.5175 | -3.1 | -3.838 | -3.4105
2015-04-27 17:00 |  | 12.4 | 998.5175 | -5.5 | 1.919 | -3.7681
2015-04-27 18:00 |  | 11.4 | 998.5175 | -1.8 | -2.323 | -2.1902
2015-04-27 19:00 |  | 11.7 | 998.5175 | -1 | -3.939 | -1.7118
2015-04-27 20:00 |  | 11 | 999.5271 | 1.3 | -9.999 | -0.64545
2015-04-27 21:00 |  | 9.5 | 999.5271 | -0.7 | -4.141 | -1.9795
2015-04-27 22:00 |  | 7.4 | 999.5271 | -1.1 | -3.434 | -2.4081
2015-04-27 23:00 |  | 6.2 | 999.5271 | -0.9 | -3.535 | -1.7254
2015-04-28 |  | 6.2 | 999.5271 | -1.8 | -4.04 | -2.4426
2015-04-28 01:00 |  | 6.2 | 1000.5367 | -2.1 | -2.727 | -2.2954
2015-04-28 02:00 |  | 4.3 | 1000.5367 | -1.4 | -2.828 | -2.4557
2015-04-28 03:00 |  | 3.4 | 1001.5463 | -1.3 | -2.929 | -2.0507
2015-04-28 04:00 |  | 3.6 | 1001.5463 | -1.1 | -1.717 | -1.0342
2015-04-28 05:00 |  | 11.9 | 1002.556 | -0.5 | -1.919 | -0.8097
2015-04-28 06:00 |  | 18 | 1003.5656 | -2.2 | -1.111 | -1.5627
2015-04-28 07:00 |  | 18.1 | 1003.5656 | -5.4 | 1.01 | -2.3431
2015-04-28 08:00 |  | 19 | 1004.5752 | -3.3 | -1.01 | -1.9421
2015-04-28 09:00 |  | 20.5 | 1004.5752 | -2.4 | -5.05 | -2.6992
2015-04-28 10:00 |  | 21.4 | 1004.5752 | -6.9 | -3.636 | -1.8528
2015-04-28 11:00 |  | 19.3 | 1005.5848 | -8 | -4.444 | -2.468
2015-04-28 12:00 |  | 18.7 | 1005.5848 | -1.7 | -2.121 | -2.148
2015-04-28 13:00 |  | 17.3 | 1005.5848 | 0 | -0.707 | -1.5469
2015-04-28 14:00 |  | 18.2 | 1004.5752 | 0.8 | -3.535 | -1.6271
2015-04-28 15:00 |  | 18.4 | 1004.5752 | -3.5 | -1.414 | -2.0091
2015-04-28 16:00 |  | 16.6 | 1004.5752 | 2.9 | -4.545 | -2.521
2015-04-28 17:00 |  | 13.5 | 1005.5848 | 1.2 | -0.808 | -0.39644
2015-04-28 18:00 |  | 10.8 | 1005.5848 | 4.2 | 4.646 | -0.26402
2015-04-28 19:00 |  | 9.8 | 1005.5848 | 0.4 | -0.707 | -1.0082
2015-04-28 20:00 |  | 9.6 | 1005.5848 | -2.7 | -3.333 | -1.7338
2015-04-28 21:00 |  | 8.5 | 1005.5848 | -1.4 | -2.727 | -1.5123
2015-04-28 22:00 |  | 7.7 | 1005.5848 | -1.2 | -3.939 | -1.841
2015-04-28 23:00 |  | 7.3 | 1004.5752 | -1.5 | -2.828 | -2.789
2015-04-29 |  | 7.2 | 1004.5752 | -2.7 | -2.323 | -2.9897
2015-04-29 01:00 |  | 7.4 | 1003.5656 | -1.3 | -3.333 | -2.5341
2015-04-29 02:00 |  | 7.4 | 1002.556 | -3.2 | -4.747 | -3.1785
2015-04-29 03:00 |  | 7.2 | 1002.556 | -1.9 | -4.444 | -2.9166
2015-04-29 04:00 |  | 7.6 | 1001.5463 | -1.8 | -2.424 | -2.3846
2015-04-29 05:00 |  | 9.1 | 1001.5463 | -2.8 | -1.515 | -2.826
2015-04-29 06:00 |  | 11.5 | 1000.5367 | -3.5 | -3.03 | -2.3656
2015-04-29 07:00 |  | 12.2 | 1000.5367 | -3.5 | -0.707 | -2.108
2015-04-29 08:00 |  | 10.9 | 999.5271 | -1.9 | -0.707 | -2.3094
2015-04-29 09:00 |  | 19.9 | 999.5271 | -1.2 | -0.404 | -2.5756
2015-04-29 10:00 |  | 11.3 | 999.5271 | -1.1 | -3.636 | -1.767
2015-04-29 11:00 |  | 13.3 | 999.5271 | -1.3 | -2.424 | -2.4246
2015-04-29 12:00 |  | 11.2 | 999.5271 | 0.4 | -5.05 | -3.3576
2015-04-29 13:00 |  | 11.3 | 999.5271 | -4 | -2.222 | -4.3142
2015-04-29 14:00 |  | 13 | 998.5175 | -3 | -5.05 | -3.4743
2015-04-29 15:00 |  | 14.9 | 998.5175 | -4.9 | -5.858 | -4.2536
2015-04-29 16:00 |  | 15 | 998.5175 | -7.6 | -7.575 | -4.7368
2015-04-29 17:00 |  | 12 | 998.5175 | -1.7 | -1.414 | -2.5741
2015-04-29 18:00 |  | 10.3 | 999.5271 | -2.6 |  | -2.16
2015-04-29 19:00 |  | 8.4 | 999.5271 | -0.6 |  | -2.1058
2015-04-29 20:00 |  | 7.3 | 999.5271 | -3 |  | -2.0876
2015-04-29 21:00 |  | 6.6 | 999.5271 | -1.1 |  | -2.6123
2015-04-29 22:00 |  | 5.9 | 999.5271 | -2.9 | -4.545 | -2.9159
2015-04-29 23:00 |  | 5.5 | 999.5271 | -4.8 | -4.747 | -3.1386
2015-04-30 |  | 5.2 | 999.5271 | -0.4 | -4.444 | -3.0596
2015-04-30 01:00 |  | 5.2 | 999.5271 | -4.1 | -3.939 | -3.2131
2015-04-30 02:00 |  | 5.1 | 999.5271 | -2 | -4.04 | -3.4235
2015-04-30 03:00 |  | 4.4 | 998.5175 | -3.8 | -5.252 | -3.0103
2015-04-30 04:00 |  | 4.6 | 998.5175 | -1.8 | -3.737 | -2.3152
2015-04-30 05:00 |  | 13 | 998.5175 | -1.2 | -2.121 | -1.7245
2015-04-30 06:00 |  | 18.8 | 998.5175 | -1.5 | -0.808 | -1.679
2015-04-30 07:00 |  | 20.1 | 998.5175 | -1.3 | -0.404 | -1.9418
2015-04-30 08:00 |  | 21.1 | 998.5175 | -1.9 | -0.707 | -1.9776
2015-04-30 09:00 |  | 21.4 | 997.5079 | -5.9 | -3.03 | -3.0855
2015-04-30 10:00 |  | 19.7 | 997.5079 | -2.3 | -2.727 | -2.752
2015-04-30 11:00 |  | 18 | 997.5079 | -1.3 | -4.141 | -3.6999
2015-04-30 12:00 |  | 21.3 | 997.5079 | -2.2 | -1.818 | -2.8456
2015-04-30 13:00 |  | 17.6 | 997.5079 | -4.7 | -8.888 | -2.5025
2015-04-30 14:00 |  | 18.2 | 997.5079 | -0.5 | 1.919 | -1.2168
2015-04-30 15:00 |  | 17.8 | 997.5079 | -0.3 | -0.808 | -1.6648
2015-04-30 16:00 |  | 17 | 997.5079 | -4.8 | -0.606 | -1.8478
2015-04-30 17:00 |  | 14.6 | 998.5175 | 1 | -2.727 | -0.084084
2015-04-30 18:00 |  | 11.8 | 998.5175 | -1 | -1.111 | -1.2639
2015-04-30 19:00 |  | 9.2 | 998.5175 | -0.6 | -3.131 | -2.0363
2015-04-30 20:00 |  | 7.2 | 999.5271 | -2.7 | -3.434 | -2.8387
2015-04-30 21:00 |  | 8.2 | 999.5271 | -2.2 | -4.343 | -2.7483
2015-04-30 22:00 |  | 7 | 999.5271 | -2.6 | -4.848 | -3.5343
2015-04-30 23:00 |  | 6.7 | 999.5271 | -3.3 | -3.232 | -2.7676
2015-05-01 |  | 6.4 | 999.5271 | -3.4 | -3.939 | -3.1681
2015-05-01 01:00 |  | 6.2 | 998.5175 | -4.2 | -4.949 | -3.2731
2015-05-01 02:00 |  | 6.3 | 998.5175 | -1.6 | -4.646 | -3.5866
2015-05-01 03:00 |  | 6.4 | 997.5079 | -5.2 | -4.444 | -3.5194
2015-05-01 04:00 |  | 6.4 | 997.5079 | -2.9 | -3.434 | -2.9157
2015-05-01 05:00 |  | 7.9 | 997.5079 | -3.6 | -2.626 | -2.0271
2015-05-01 06:00 |  | 9.2 | 997.5079 | -3.8 | -3.535 | -3.8517
2015-05-01 07:00 |  | 12.1 | 997.5079 | -1.8 | -1.414 | -2.0943
2015-05-01 08:00 |  | 12.4 | 997.5079 | -2 | -2.222 | -2.9313
2015-05-01 09:00 |  | 12.8 | 997.5079 | -1.7 | -0.101 | -2.8528
2015-05-01 10:00 |  | 13.8 | 997.5079 | -5 | -1.818 | -3.0612
2015-05-01 11:00 |  | 13.6 | 997.5079 | -3.9 | -4.141 | -3.8454
2015-05-01 12:00 |  | 14.1 | 997.5079 | -3.5 | -4.747 | -2.3958
2015-05-01 13:00 |  | 13.3 | 996.4982 | -4.5 | -1.212 | -2.3142
2015-05-01 14:00 |  | 12.7 | 996.4982 | -2.9 | -3.636 | -1.8017
2015-05-01 15:00 |  | 12.4 | 996.4982 | -2.5 | -3.636 | -2.2419
2015-05-01 16:00 |  | 11.3 | 997.5079 | -1.8 | -1.919 | -2.0601
2015-05-01 17:00 |  | 10.4 | 997.5079 | -3 | -3.232 | -1.4846
2015-05-01 18:00 |  | 9.7 | 998.5175 | -2.3 | -3.333 | -1.3078
2015-05-01 19:00 |  | 9.2 | 998.5175 | -1.2 | -2.727 | -1.6693
2015-05-01 20:00 |  | 9 | 999.5271 | 1.3 | -1.414 | -0.55473
2015-05-01 21:00 |  | 8.7 | 999.5271 | 0.6 | -2.02 | -0.68062
2015-05-01 22:00 |  | 6.8 | 999.5271 | -1.4 | -5.252 | -2.2044
2015-05-01 23:00 |  | 6.2 | 999.5271 | -1.5 | -4.646 | -1.7805
2015-05-02 |  | 5.9 | 999.5271 | -1.9 | -4.343 | -2.3966
2015-05-02 01:00 |  | 5.7 | 999.5271 | -4 | -5.353 | -2.9895
2015-05-02 02:00 |  | 6.5 | 999.5271 | -2.5 | -3.333 | -2.1983
2015-05-02 03:00 |  | 6.7 | 999.5271 | -3.1 | -4.04 | -2.3824
2015-05-02 04:00 |  | 6.7 | 999.5271 | -1.4 | -1.515 | -2.3582
2015-05-02 05:00 |  | 7.2 | 999.5271 | -2.1 | -1.919 | -2.0992
2015-05-02 06:00 |  | 8.4 | 999.5271 | -2.6 | -1.616 | -1.8197
2015-05-02 07:00 |  | 9.9 | 998.5175 | -1.8 | -1.212 | -3.2074
2015-05-02 08:00 |  | 11 | 998.5175 | -1.4 | -0.303 | -2.5289
2015-05-02 09:00 |  | 12.3 | 998.5175 | -1.7 | -1.313 | -2.662
2015-05-02 10:00 |  | 13.2 | 997.5079 | -1.8 | -0.606 | -3.0903
2015-05-02 11:00 |  | 14.3 | 997.5079 | -4.6 | -2.525 | -4.1532
2015-05-02 12:00 |  | 14.3 | 996.4982 | -4.6 | -5.757 | -5.1354
2015-05-02 13:00 |  | 14.6 | 996.4982 | -7.5 | -4.646 | -5.9004
2015-05-02 14:00 |  | 12.8 | 995.4886 | -7.7 | -6.868 | -5.9138
2015-05-02 15:00 |  | 12.3 | 995.4886 | -5.7 | -6.06 | -5.4721
2015-05-02 16:00 |  | 12.3 | 994.479 | -5.2 | -7.474 | -5.5586
2015-05-02 17:00 |  | 11.6 | 994.479 | -6.9 | -8.686 | -6.3198
2015-05-02 18:00 |  | 11.3 | 993.4694 | -6.7 | -7.979 | -8.1862
2015-05-02 19:00 |  | 10.9 | 992.4597 | -6.3 | -7.272 | -6.7883
2015-05-02 20:00 |  | 11.1 | 992.4597 | -4.7 | -5.858 | -5.0418
2015-05-02 21:00 |  | 10.2 | 992.4597 | -6.5 | -5.959 | -6.9715
2015-05-02 22:00 |  | 10.9 | 990.4405 | -7.9 | -6.666 | -7.5451
2015-05-02 23:00 |  | 11.2 | 990.4405 | -6.2 | -6.969 | -8.2306
2015-05-03 |  | 11.3 | 989.4309 | -7.9 | -8.888 | -8.4053
2015-05-03 01:00 |  | 11.6 | 987.4116 | -11.7 | -9.999 | -9.4241
2015-05-03 02:00 |  | 12.2 | 986.402 | -10.8 | -8.989 | -8.7437
2015-05-03 03:00 |  | 12.5 | 986.402 | -6.2 | -9.595 | -6.8283
2015-05-03 04:00 |  | 12.5 | 985.3924 | -5 | -6.969 | -6.5421
2015-05-03 05:00 |  | 12.8 | 984.3827 | -6.5 | -5.252 | -5.811
2015-05-03 06:00 |  | 13.6 | 984.3827 | -3.2 | -5.555 | -4.6251
2015-05-03 07:00 |  | 14.6 | 983.3731 | -5.1 | -5.151 | -4.5738
2015-05-03 08:00 |  | 15.9 | 982.3635 | -4 | -4.141 | -3.4365
2015-05-03 09:00 |  | 16.1 | 982.3635 | -4.1 | -2.323 | -3.7432
2015-05-03 10:00 |  | 17.8 | 982.3635 | -1.3 | -4.141 | -2.6176
2015-05-03 11:00 |  | 18.9 | 983.3731 | -0.5 | -3.636 | -2.3098
2015-05-03 12:00 |  | 22.5 | 983.3731 | -2.1 | -3.636 | -2.5732
2015-05-03 13:00 |  | 22.3 | 983.3731 | -3.4 | -3.939 | -4.3134
2015-05-03 14:00 |  | 21.2 | 984.3827 | -3.3 | -6.363 | -2.6051
2015-05-03 15:00 |  | 21.4 | 984.3827 | -0.5 | -6.464 | -3.582
2015-05-03 16:00 |  | 19.3 | 985.3924 | -3.4 | -4.646 | -3.1998
2015-05-03 17:00 |  | 16.6 | 986.402 | -1.9 | -6.767 | -2.4673
2015-05-03 18:00 |  | 15.7 | 986.402 | 0.4 | -3.434 | -2.2772
2015-05-03 19:00 |  | 14.9 | 987.4116 | -0.6 | -3.939 | -2.2995
2015-05-03 20:00 |  | 14.9 | 987.4116 | -2 | -4.747 | -2.5955
2015-05-03 21:00 |  | 14.6 | 988.4212 | -1 | -2.727 | -2.7273
2015-05-03 22:00 |  | 14.4 | 988.4212 | -2.2 | -4.141 | -2.2002
2015-05-03 23:00 |  | 14.3 | 988.4212 | -3 | -4.848 | -2.538
2015-05-04 |  | 14.3 | 989.4309 | -2.8 | -3.838 | -2.3717
2015-05-04 01:00 |  | 13.7 | 989.4309 | -3.3 | -3.939 | -2.3988
2015-05-04 02:00 |  | 12 | 989.4309 | -4.6 | -4.242 | -3.1079
2015-05-04 03:00 |  | 11.7 | 989.4309 | -0.2 | -4.242 | -2.8251
2015-05-04 04:00 |  | 12.5 | 990.4405 | -1 | -3.434 | -1.6738
2015-05-04 05:00 |  | 13.8 | 991.4501 | -2.3 | -3.03 | -0.6295
2015-05-04 06:00 |  | 23.4 | 992.4597 | -2.5 | -2.222 | -1.3328
2015-05-04 07:00 |  | 25.9 | 992.4597 | -4.7 | -2.828 | -2.2554
2015-05-04 08:00 |  | 27.4 | 992.4597 | -6 | -5.959 | -3.2758
2015-05-04 09:00 |  | 27.4 | 992.4597 | -1.5 | -3.838 | -2.172
2015-05-04 10:00 |  | 25.7 | 992.4597 | -0.3 | -2.626 | -2.8354
2015-05-04 11:00 |  | 25.5 | 991.4501 | -1.7 | -3.939 | -2.6223
2015-05-04 12:00 |  | 24.3 | 991.4501 | -2.6 | -5.05 | -2.7041
2015-05-04 13:00 |  | 23.1 | 990.4405 | -1 | -2.02 | -2.8771
2015-05-04 14:00 |  | 19.9 | 990.4405 | -1.5 | -2.525 | -3.2949
2015-05-04 15:00 |  | 18.6 | 989.4309 | -3.3 | 0.101 | -2.7864
2015-05-04 16:00 |  | 16.8 | 988.4212 | -3.5 | -5.454 | -4.1295
2015-05-04 17:00 |  | 16.2 | 987.4116 | -6.4 | -5.656 | -4.3489
2015-05-04 18:00 |  | 15.1 | 986.402 | -5 | -4.242 | -3.8543
2015-05-04 19:00 |  | 13.6 | 984.3827 | -2.6 | -4.141 | -4.1087
2015-05-04 20:00 |  | 13.1 | 983.3731 | -4.7 | -7.474 | -5.4232
2015-05-04 21:00 |  | 12.7 | 981.3539 | -6.7 | -7.777 | -6.7966
2015-05-04 22:00 |  | 12.8 | 980.3443 | -7 | -8.484 | -6.9923
2015-05-04 23:00 |  | 13.6 | 978.325 | -3.4 | -8.787 | -6.6536
2015-05-05 |  | 13.4 | 977.3154 | -7.7 | -6.565 | -6.1593
2015-05-05 01:00 |  | 13.7 | 976.3058 | -6.8 | -6.06 | -5.4186
2015-05-05 02:00 |  | 14.5 | 975.2961 | -4.3 | -5.252 | -4.8234
2015-05-05 03:00 |  | 15.3 | 975.2961 | -4.1 | -4.949 | -4.0537
2015-05-05 04:00 |  | 15.4 | 975.2961 | -3.1 | -3.939 | -4.685
2015-05-05 05:00 |  | 15.3 | 975.2961 | -3.1 | -4.242 | -3.2851
2015-05-05 06:00 |  | 15.5 | 975.2961 | -4.2 | -3.838 | -3.5907
2015-05-05 07:00 |  | 16.3 | 976.3058 | -2.9 | -5.252 | -2.3135
2015-05-05 08:00 |  | 16.1 | 978.325 | -1.1 | -4.646 | -1.7647
2015-05-05 09:00 |  | 16.7 | 980.3443 | -0.5 | -2.828 | -1.9658
2015-05-05 10:00 |  | 19.3 | 982.3635 | -1.4 | -5.757 | -1.7458
2015-05-05 11:00 |  | 20.3 | 983.3731 | -5.1 | -4.545 | -1.6751
2015-05-05 12:00 |  | 19.3 | 985.3924 | 1.6 | 0 | 0.25794
2015-05-05 13:00 |  | 19.1 | 986.402 | -0.9 | 0 | -1.0293
2015-05-05 14:00 |  | 18.7 | 987.4116 | 1 | -3.636 | -2.6446
2015-05-05 15:00 |  | 18.1 | 987.4116 | -2.9 | -2.424 | -2.4742
2015-05-05 16:00 |  | 16.4 | 988.4212 | -2.1 | -2.222 | -1.4917
2015-05-05 17:00 |  | 15.5 | 988.4212 | -4.3 | -5.454 | -1.9319
2015-05-05 18:00 |  | 13.8 | 988.4212 | -0.5 | -2.727 | -2.0542
2015-05-05 19:00 |  | 13 | 988.4212 | -0.7 | -4.444 | -1.6033
2015-05-05 20:00 |  | 12.5 | 989.4309 | -1.2 | -2.929 | -1.2273
2015-05-05 21:00 |  | 12.2 | 989.4309 | -1.8 | -2.222 | -1.0142
2015-05-05 22:00 |  | 12.2 | 989.4309 | -2.2 | -2.323 | -1.5469
2015-05-05 23:00 |  | 12.2 | 989.4309 | -2.5 | -3.333 | -2.4045
2015-05-06 |  | 10.7 | 989.4309 | -2.1 | -1.515 | -2.2357
2015-05-06 01:00 |  | 10.6 | 989.4309 | -1.9 | -4.04 | -3.2897
2015-05-06 02:00 |  | 10.1 | 989.4309 | -3.1 | -4.848 | -2.3945
2015-05-06 03:00 |  | 9.6 | 989.4309 | -2.5 | -3.838 | -2.9638
2015-05-06 04:00 |  | 10.2 | 988.4212 | -4.1 | -2.828 | -2.8544
2015-05-06 05:00 |  | 12.9 | 989.4309 | -2.2 | -2.02 | -1.3199
2015-05-06 06:00 |  | 11.3 | 989.4309 | -1 | -3.434 | -2.6377
2015-05-06 07:00 |  | 18.5 | 989.4309 | -2.9 | -2.525 | -2.7671
2015-05-06 08:00 |  | 19.4 | 989.4309 | -0.8 | -1.818 | -1.9993
2015-05-06 09:00 |  | 13.3 | 989.4309 | -1.2 | 0 | -2.1723
2015-05-06 10:00 |  | 18.2 | 989.4309 | -3.5 | -1.616 | -2.6268
2015-05-06 11:00 |  | 16.4 | 989.4309 | -5.8 | -6.161 | -2.8456
2015-05-06 12:00 |  | 18.4 | 990.4405 | 1.4 | 0.505 | -0.6575
2015-05-06 13:00 |  | 13.7 | 991.4501 | -1.1 | -0.202 | -0.47262
2015-05-06 14:00 |  | 16.9 | 991.4501 | -2.2 | 0.909 | -2.1788
2015-05-06 15:00 |  | 14 | 992.4597 | -0.4 | -4.242 | -1.4204
2015-05-06 16:00 |  | 13.6 | 992.4597 | -2.8 | -0.202 | -1.1426
2015-05-06 17:00 |  | 13.6 | 994.479 | -1.3 | -6.363 | -1.396
2015-05-06 18:00 |  | 13 | 995.4886 | -0.6 | -0.606 | -0.75508
2015-05-06 19:00 |  | 12.7 | 996.4982 | -2.2 | -5.151 | -1.4104
2015-05-06 20:00 |  | 12.7 | 997.5079 | -1 | -1.919 | -0.6492
2015-05-06 21:00 |  | 12.3 | 997.5079 | -1.6 | -3.03 | -2.1881
2015-05-06 22:00 |  | 11.8 | 998.5175 | -2.7 | -2.525 | -1.6645
2015-05-06 23:00 |  | 11.3 | 999.5271 | -1.4 | -3.232 | -1.2168
2015-05-07 |  | 10.6 | 999.5271 | -0.9 | -2.828 | -1.722
2015-05-07 01:00 |  | 9.8 | 1000.5367 | -1.1 | -1.313 | -1.6309
2015-05-07 02:00 |  | 10.3 | 1001.5463 | -0.4 | -2.121 | -1.5326
2015-05-07 03:00 |  | 10.9 | 1001.5463 | -1.4 | -1.414 | -1.5014
2015-05-07 04:00 |  | 11 | 1002.556 | 0.3 | -1.818 | -0.61886
2015-05-07 05:00 |  | 16.3 | 1002.556 | -2.2 | -1.818 | -1.0532
2015-05-07 06:00 |  | 20.5 | 1003.5656 | -0.9 | -1.717 | -0.50259
2015-05-07 07:00 |  | 18.9 | 1003.5656 | -1.2 | -0.808 | -1.0086
2015-05-07 08:00 |  | 20.4 | 1004.5752 | -3.4 | -1.919 | -2.3192
2015-05-07 09:00 |  | 24.3 | 1003.5656 | -1.8 | -4.848 | -2.0991
2015-05-07 10:00 |  | 24.5 | 1003.5656 | -3.7 | -4.444 | -3.3675
2015-05-07 11:00 |  | 24.1 | 1003.5656 | -4.3 | -3.636 | -2.72
2015-05-07 12:00 |  | 21.9 | 1003.5656 | -1.6 | -5.757 | -3.5244
2015-05-07 13:00 |  | 19.4 | 1003.5656 | -1.5 | -8.08 | -2.4412
2015-05-07 14:00 |  | 19.5 | 1003.5656 | -0.9 | -2.626 | -3.0144
2015-05-07 15:00 |  | 20.9 | 1002.556 | -3.4 | -4.444 | -3.2143
2015-05-07 16:00 |  | 18.5 | 1003.5656 | -3.5 | -6.767 | -2.7666
2015-05-07 17:00 |  | 15.9 | 1003.5656 | -5.5 | -3.939 | -3.3936
2015-05-07 18:00 |  | 13.9 | 1003.5656 | -1.6 | -4.04 | -1.1163
2015-05-07 19:00 |  | 12.2 | 1004.5752 | -0.1 | -1.515 | -1.9355
2015-05-07 20:00 |  | 11.4 | 1004.5752 | 1 | -3.434 | -1.3584
2015-05-07 21:00 |  | 10.7 | 1003.5656 | -1.5 | -2.424 | -2.637
2015-05-07 22:00 |  | 10 | 1003.5656 | -3.1 | -1.919 | -2.9589
2015-05-07 23:00 |  | 9.5 | 1003.5656 | -4 | -4.747 | -2.4298
2015-05-08 |  | 8.8 | 1003.5656 | -2.5 | -2.727 | -2.8932
2015-05-08 01:00 |  | 8.1 | 1003.5656 | -3.3 | -3.535 | -2.3773
2015-05-08 02:00 |  | 8.5 | 1002.556 | -3.3 | -3.232 | -3.136
2015-05-08 03:00 |  | 9.1 | 1002.556 | -1.7 | -3.535 | -2.6405
2015-05-08 04:00 |  | 9.7 | 1002.556 | -3 | -1.919 | -2.2912
2015-05-08 05:00 |  | 11.4 | 1002.556 | -2.7 | -3.232 | -1.5344
2015-05-08 06:00 |  | 12.3 | 1002.556 | -1.7 | -2.626 | -2.742
2015-05-08 07:00 |  | 14.5 | 1001.5463 | -5.7 | -5.656 | -3.7635
2015-05-08 08:00 |  | 17.4 | 1001.5463 | -3.1 | -4.444 | -3.0884
2015-05-08 09:00 |  | 17.7 | 1001.5463 | -5 | -4.242 | -4.0579
2015-05-08 10:00 |  | 16.8 | 1000.5367 | -1.8 | -6.969 | -3.0974
2015-05-08 11:00 |  | 20 | 1000.5367 | -2.4 | -4.141 | -2.8711
2015-05-08 12:00 |  | 19.2 | 999.5271 | -3.2 | -4.343 | -3.5505
2015-05-08 13:00 |  | 16.3 | 999.5271 | 0.9 | -1.717 | -2.654
2015-05-08 14:00 |  | 15 | 999.5271 | -0.3 | -6.06 | -2.6823
2015-05-08 15:00 |  | 14.7 | 999.5271 | -4.5 | -4.343 | -2.8974
2015-05-08 16:00 |  | 14.3 | 998.5175 | -6.4 | -3.131 | -2.9985
2015-05-08 17:00 |  | 15.2 | 998.5175 | -5.1 | -7.575 | -3.2936
2015-05-08 18:00 |  | 14.4 | 997.5079 | -3.9 | -5.757 | -4.2484
2015-05-08 19:00 |  | 14.1 | 998.5175 | -1.1 | -4.646 | -3.2709
2015-05-08 20:00 |  | 13.8 | 998.5175 | -3.7 | -4.444 | -3.9295
2015-05-08 21:00 |  | 14.1 | 997.5079 | -4.1 | -5.151 | -3.8963
2015-05-08 22:00 |  | 14.2 | 997.5079 | -2.3 | -6.868 | -4.3347
2015-05-08 23:00 |  | 14.2 | 997.5079 | -1.2 | -5.959 | -3.4
2015-05-09 |  | 13.6 | 997.5079 | 0.6 | -5.858 | -4.1327
2015-05-09 01:00 |  | 13.6 | 997.5079 | -3.2 | -4.646 | -2.5029
2015-05-09 02:00 |  | 12.8 | 998.5175 | -3.1 | -3.333 | -3.2898
2015-05-09 03:00 |  | 12.4 | 998.5175 | -6.3 | -4.242 | -3.0472
2015-05-09 04:00 |  | 12.9 | 999.5271 | -1.3 | -3.535 | -2.9111
2015-05-09 05:00 |  | 16 | 1000.5367 | -2.9 | -6.363 | -1.3415
2015-05-09 06:00 |  | 16.5 | 1000.5367 | -1.7 | -1.414 | -1.3393
2015-05-09 07:00 |  | 16.9 | 1001.5463 | -1.1 | -0.808 | -1.4352
2015-05-09 08:00 |  | 21.7 | 1001.5463 | -1.6 | -4.646 | -1.8443
2015-05-09 09:00 |  | 18.6 | 1001.5463 | -4.6 | -2.626 | -1.9975
2015-05-09 10:00 |  | 24.8 | 1002.556 | -1.4 | -1.616 | -1.223
2015-05-09 11:00 |  | 18.3 | 1002.556 | -3.4 | -1.616 | -0.44761
2015-05-09 12:00 |  | 20.7 | 1003.5656 | -1.4 | -4.04 | -1.7024
2015-05-09 13:00 |  | 22.4 | 1003.5656 | -3.6 | -2.727 | -3.0546
2015-05-09 14:00 |  | 22.6 | 1004.5752 | -3.5 | -7.07 | -2.8117
2015-05-09 15:00 |  | 22.9 | 1005.5848 | -0.2 | -1.111 | -1.2445
2015-05-09 16:00 |  | 20.8 | 1005.5848 | -4.4 | -2.121 | -1.2929
2015-05-09 17:00 |  | 18.2 | 1006.5945 | 0 | -2.02 | -1.2455
2015-05-09 18:00 |  | 16.2 | 1007.6041 | -1.3 | -0.707 | -0.37446
2015-05-09 19:00 |  | 13.9 | 1008.6137 | -0.7 | -2.222 | -1.0892
2015-05-09 20:00 |  | 11.9 | 1009.6233 | 0.1 | -3.333 | -1.4148
2015-05-09 21:00 |  | 10.6 | 1009.6233 | -1.5 | -3.535 | -2.2242
2015-05-09 22:00 |  | 10 | 1010.633 | -1.8 | -3.838 | -1.3435
2015-05-09 23:00 |  | 9.3 | 1011.6426 | 0.1 | -2.222 | -0.87893
2015-05-10 |  | 8.7 | 1011.6426 | -1.1 | -3.838 | -2.1106
2015-05-10 01:00 |  | 8.7 | 1010.633 | -2.6 | -3.535 | -2.5601
2015-05-10 02:00 |  | 8.4 | 1011.6426 | 0.4 | -3.232 | -1.6501
2015-05-10 03:00 |  | 10 | 1011.6426 | -0.5 | -3.131 | -1.2172
2015-05-10 04:00 |  | 11.1 | 1011.6426 | -2.4 | -0.202 | -2.6686
2015-05-10 05:00 |  | 13 | 1011.6426 | -1.9 | -1.919 | -2.3928
2015-05-10 06:00 |  | 16.8 | 1011.6426 | -3 | -4.242 | -3.0267
2015-05-10 07:00 |  | 23.4 | 1012.6522 | -2.8 | -4.343 | -2.9252
2015-05-10 08:00 |  | 27.4 | 1011.6426 | -2.1 | -2.727 | -2.7634
2015-05-10 09:00 |  | 27.2 | 1011.6426 | -4.7 | -3.434 | -2.7903
2015-05-10 10:00 |  | 28.1 | 1011.6426 | -3.8 | -3.838 | -2.623
2015-05-10 11:00 |  | 26.3 | 1010.633 | -4.3 | -6.565 | -3.3128
2015-05-10 12:00 |  | 25.3 | 1010.633 | -5.8 | -5.05 | -3.1689
2015-05-10 13:00 |  | 24.1 | 1010.633 | -1.6 | -4.242 | -3.376
2015-05-10 14:00 |  | 22.7 | 1010.633 | -4.2 | -4.545 | -3.6467
2015-05-10 15:00 |  | 22.6 | 1009.6233 | -4 | -5.05 | -3.9042
2015-05-10 16:00 |  | 20.6 | 1008.6137 | -4.6 | -6.868 | -5.1119
2015-05-10 17:00 |  | 19.2 | 1008.6137 | -7.3 | -5.959 | -3.5516
2015-05-10 18:00 |  | 16.8 | 1008.6137 | -1.5 | -3.131 | -2.6774
2015-05-10 19:00 |  | 15.2 | 1008.6137 | -2.9 | -4.848 | -3.8785
2015-05-10 20:00 |  | 13.8 | 1008.6137 | -3.3 | -3.434 | -2.4586
2015-05-10 21:00 |  | 13 | 1008.6137 | -1.8 | -4.949 | -3.1968
2015-05-10 22:00 |  | 13 | 1007.6041 | -3.7 | -5.858 | -3.6768
2015-05-10 23:00 |  | 13.3 | 1007.6041 | -1.6 | -4.949 | -4.4808
2015-05-11 |  | 13.2 | 1006.5945 | -4 | -5.353 | -4.0906
2015-05-11 01:00 |  | 13.3 | 1005.5848 | -5.3 | -5.454 | -3.877
2015-05-11 02:00 |  | 13.4 | 1005.5848 | -3.2 | -5.555 | -4.5599
2015-05-11 03:00 |  | 13.5 | 1004.5752 | -3 | -5.252 | -3.8188
2015-05-11 04:00 |  | 14.4 | 1004.5752 | -1.3 | -3.535 | -2.896
2015-05-11 05:00 |  | 16.3 | 1004.5752 | -2.7 | -3.636 | -3.1811
2015-05-11 06:00 |  | 18.1 | 1005.5848 | -4.7 | -1.414 | -2.6978
2015-05-11 07:00 |  | 22.4 | 1005.5848 | -0.6 | -2.02 | -2.3126
2015-05-11 08:00 |  | 22.7 | 1005.5848 | -4.6 | -3.939 | -3.7559
2015-05-11 09:00 |  | 30.7 | 1005.5848 | -3.2 | -2.626 | -1.8163
2015-05-11 10:00 |  | 30.2 | 1005.5848 | 1.1 | -2.121 | -2.5261
2015-05-11 11:00 |  | 30.7 | 1005.5848 | -2.9 | -4.343 | -3.7989
2015-05-11 12:00 |  | 28.7 | 1005.5848 | -2.5 | -3.838 | -2.7211
2015-05-11 13:00 |  | 28.1 | 1005.5848 | -1.8 | -1.818 | -2.4917
2015-05-11 14:00 |  | 26.9 | 1004.5752 | -2.7 | -4.747 | -4.1735
2015-05-11 15:00 |  | 24.6 | 1004.5752 | -1 | -1.919 | -3.1115
2015-05-11 16:00 |  | 23.2 | 1004.5752 | -2.7 | -2.929 | -3.4564
2015-05-11 17:00 |  | 20 | 1004.5752 | -6.9 | -8.484 | -5.4596
2015-05-11 18:00 |  | 18 | 1005.5848 | -5 | -5.757 | -4.0446
2015-05-11 19:00 |  | 16.1 | 1005.5848 | -3 | -6.767 | -3.3785
2015-05-11 20:00 |  | 14.3 | 1005.5848 | -2.4 | -9.292 | -3.7161
2015-05-11 21:00 |  | 14.2 | 1005.5848 | -3.8 | -5.454 | -3.6787
2015-05-11 22:00 |  | 13.5 | 1004.5752 | -2.7 | -8.888 | -5.1145
2015-05-11 23:00 |  | 13.1 | 1004.5752 | -3.4 | -3.535 | -4.0567
2015-05-12 |  | 12.3 | 1004.5752 | -2.5 | -3.939 | -4.1693
2015-05-12 01:00 |  | 11.6 | 1003.5656 | -3.9 | -3.131 | -3.3007
2015-05-12 02:00 |  | 10.8 | 1003.5656 | -1.8 | -3.939 | -3.3513
2015-05-12 03:00 |  | 10.2 | 1003.5656 | -2.9 | -3.737 | -2.9778
2015-05-12 04:00 |  | 11.4 | 1003.5656 | -2.1 | -3.333 | -2.2736
2015-05-12 05:00 |  | 13.6 | 1004.5752 | -2.3 | -3.03 | -1.376
2015-05-12 06:00 |  | 14.6 | 1005.5848 | -1.2 | -2.424 | -2.5088
2015-05-12 07:00 |  | 15.5 | 1005.5848 | -2.3 | -5.151 | -2.3584
2015-05-12 08:00 |  | 16.1 | 1005.5848 | -4.4 | -1.212 | -2.3602
2015-05-12 09:00 |  | 22.2 | 1006.5945 | -3.3 | -4.04 | -3.3001
2015-05-12 10:00 |  | 23.6 | 1006.5945 | -5.1 | -11.11 | -3.0434
2015-05-12 11:00 |  | 22.2 | 1006.5945 | -0.2 | -3.939 | -2.8587
2015-05-12 12:00 |  | 22 | 1006.5945 | -2.4 | -4.343 | -2.2986
2015-05-12 13:00 |  | 23 | 1006.5945 | -4.3 | -1.414 | -2.6995
2015-05-12 14:00 |  | 22.5 | 1007.6041 | -2.7 | -4.04 | -2.3953
2015-05-12 15:00 |  | 23.3 | 1006.5945 | -3.6 | -6.262 | -2.6883
2015-05-12 16:00 |  | 21.4 | 1007.6041 | -6.7 | -6.06 | -3.1592
2015-05-12 17:00 |  | 18.1 | 1007.6041 | -2.4 | -0.707 | -2.6514
2015-05-12 18:00 |  | 15.9 | 1008.6137 | -4.5 | -4.646 | -3.6219
2015-05-12 19:00 |  | 13.9 | 1009.6233 | -1.3 | -2.929 | -0.86024
2015-05-12 20:00 |  | 11.6 | 1009.6233 | -0.3 | -4.04 | -2.2072
2015-05-12 21:00 |  | 10.9 | 1009.6233 | 0.1 | -1.111 | -0.85575
2015-05-12 22:00 |  | 9.9 | 1009.6233 | -1.1 | -2.222 | -1.1335
2015-05-12 23:00 |  | 8.4 | 1009.6233 | -2.1 | -1.111 | -1.7257
2015-05-13 |  | 7.6 | 1009.6233 | -2.5 | -2.626 | -2.9034
2015-05-13 01:00 |  | 7.1 | 1009.6233 | -1.7 | -2.222 | -3.3672
2015-05-13 02:00 |  | 6 | 1009.6233 | -2.2 | -3.535 | -1.6628
2015-05-13 03:00 |  | 5.8 | 1009.6233 | -1.2 | -3.939 | -2.4153
2015-05-13 04:00 |  | 6.4 | 1008.6137 | -1.3 | -3.939 | -2.4225
2015-05-13 05:00 |  | 16.9 | 1008.6137 | -1.2 | -2.323 | -1.2536
2015-05-13 06:00 |  | 23.2 | 1008.6137 | -0.8 | -1.111 | -2.2175
2015-05-13 07:00 |  | 24.5 | 1008.6137 | -3.4 | -0.707 | -2.5132
2015-05-13 08:00 |  | 24.8 | 1007.6041 | -5.2 | -2.828 | -4.0246
2015-05-13 09:00 |  | 25.7 | 1006.5945 | -5 | -8.888 | -4.6274
2015-05-13 10:00 |  | 24.4 | 1006.5945 | -6.8 | -5.353 | -4.5307
2015-05-13 11:00 |  | 22.3 | 1005.5848 | -6.9 | -4.949 | -4.3631
2015-05-13 12:00 |  | 22 | 1004.5752 | -0.8 | -8.08 | -3.3645
2015-05-13 13:00 |  | 22.4 | 1004.5752 | -1.3 | -5.858 | -3.4534
2015-05-13 14:00 |  | 21.9 | 1004.5752 | 0.5 | -6.666 | -1.9852
2015-05-13 15:00 |  | 21.7 | 1003.5656 | -4.1 | -5.656 | -3.075
2015-05-13 16:00 |  | 19.9 | 1003.5656 | -4 | -3.535 | -2.4795
2015-05-13 17:00 |  | 17 | 1003.5656 | 0.1 | -2.727 | -1.6777
2015-05-13 18:00 |  | 14.4 | 1004.5752 | 0.8 | 3.333 | -1.5533
2015-05-13 19:00 |  | 12.6 | 1004.5752 | 2.5 | -4.242 | -1.2409
2015-05-13 20:00 |  | 11.4 | 1004.5752 | -2.1 | -5.252 | -2.3147
2015-05-13 21:00 |  | 10.6 | 1004.5752 | -2.2 | -6.06 | -2.7357
2015-05-13 22:00 |  | 9.4 | 1004.5752 | -5 | -6.565 | -3.5949
2015-05-13 23:00 |  | 9.1 | 1004.5752 | -4.8 | -4.949 | -3.6299
2015-05-14 |  | 8.8 | 1003.5656 | -4.5 | -6.464 | -4.3956
2015-05-14 01:00 |  | 8.1 | 1003.5656 | -5.9 | -7.373 | -4.4005
2015-05-14 02:00 |  | 7.9 | 1002.556 | -4.5 | -4.747 | -4.5327
2015-05-14 03:00 |  | 8 | 1002.556 | -5.5 | -4.141 | -3.551
2015-05-14 04:00 |  | 8.8 | 1001.5463 | -4.6 | -3.434 | -3.7295
2015-05-14 05:00 |  | 11.1 | 1001.5463 | -3.1 | -3.131 | -3.1791
2015-05-14 06:00 |  | 11.8 | 1000.5367 | -6 | -3.232 | -4.4932
2015-05-14 07:00 |  | 11.8 | 1000.5367 | -3.8 | -5.252 | -4.3706
2015-05-14 08:00 |  | 12.2 | 999.5271 | -4 | -4.04 | -4.197
2015-05-14 09:00 |  | 10.8 | 998.5175 | -3.3 | -5.454 | -4.4869
2015-05-14 10:00 |  | 10.7 | 998.5175 | -4.3 | -4.444 | -4.5051
2015-05-14 11:00 |  | 10.3 | 997.5079 | -4.8 | -6.262 | -4.0297
2015-05-14 12:00 |  | 9.6 | 997.5079 | -5 | -4.04 | -2.8973
2015-05-14 13:00 |  | 9.6 | 997.5079 | -2 | -5.05 | -2.7723
2015-05-14 14:00 |  | 10.1 | 997.5079 | -2.8 | -1.515 | -2.9972
2015-05-14 15:00 |  | 9.7 | 997.5079 | -3.5 | -3.939 | -2.7846
2015-05-14 16:00 |  | 9.7 | 997.5079 | -2.7 | -2.727 | -2.8969
2015-05-14 17:00 |  | 9.8 | 998.5175 | -4 | -5.05 | -2.6461
2015-05-14 18:00 |  | 9.6 | 999.5271 | -2.6 | -4.141 | -2.7153
2015-05-14 19:00 |  | 9.6 | 999.5271 | -2.7 | -2.929 | -2.1067
2015-05-14 20:00 |  | 9.6 | 1000.5367 | -1.5 | -2.929 | -1.6965
2015-05-14 21:00 |  | 9.7 | 1001.5463 | 0.2 | -4.444 | -2.4507
2015-05-14 22:00 |  | 9.4 | 1002.556 | -4.3 | -3.535 | -2.4381
2015-05-14 23:00 |  | 9.3 | 1002.556 | -2.9 | -2.323 | -2.4593
2015-05-15 |  | 9 | 1003.5656 | -3.1 | -3.535 | -2.0916
2015-05-15 01:00 |  | 9.1 | 1004.5752 | -3.2 | -2.828 | -2.7915
2015-05-15 02:00 |  | 9 | 1005.5848 | -1.9 | -2.424 | -1.627
2015-05-15 03:00 |  | 8.7 | 1005.5848 | -2.9 | -2.121 | -2.8605
2015-05-15 04:00 |  | 8.5 | 1006.5945 | 0.6 | -1.919 | -1.8155
2015-05-15 05:00 |  | 8.8 | 1007.6041 | -0.7 | -2.121 | -2.134
2015-05-15 06:00 |  | 11.3 | 1008.6137 | -2.4 | -1.919 | -1.7155
2015-05-15 07:00 |  | 17.6 | 1008.6137 | -1.2 | -3.232 | -2.3496
2015-05-15 08:00 |  | 19.4 | 1009.6233 | -2 | -1.919 | -1.5333
2015-05-15 09:00 |  | 19.4 | 1009.6233 | -2.9 | -0.101 | -0.55084
2015-05-15 10:00 |  | 16.2 | 1009.6233 | -2.9 | -2.929 | -2.4227
2015-05-15 11:00 |  | 17.1 | 1010.633 | -2 | -1.515 | -2.395
2015-05-15 12:00 |  | 17.3 | 1010.633 | -2.6 | -5.05 | -2.2854
2015-05-15 13:00 |  | 21 | 1009.6233 | -0.6 | -6.969 | -2.4063
2015-05-15 14:00 |  | 17.8 | 1009.6233 | -3.1 | -4.747 | -3.0042
2015-05-15 15:00 |  | 21.3 | 1009.6233 | -2.3 | -2.424 | -2.3659
2015-05-15 16:00 |  | 19.1 | 1009.6233 | -5.4 | -4.949 | -3.1841
2015-05-15 17:00 |  | 16.6 | 1009.6233 | -0.8 | -5.151 | -2.6467
2015-05-15 18:00 |  | 15 | 1009.6233 | -1.8 | -1.515 | -2.437
2015-05-15 19:00 |  | 13.8 | 1009.6233 | -3 | -6.161 | -2.6929
2015-05-15 20:00 |  | 13.1 | 1009.6233 | 0.6 | -2.424 | -2.2412
2015-05-15 21:00 |  | 12.3 | 1009.6233 | -4.3 | -4.343 | -3.5323
2015-05-15 22:00 |  | 11.7 | 1009.6233 | -3 | -4.747 | -4.4454
2015-05-15 23:00 |  | 11.6 | 1008.6137 | -4.4 | -6.868 | -4.5399
2015-05-16 |  | 12.3 | 1008.6137 | -4.7 | -7.979 | -5.0489
2015-05-16 01:00 |  | 12.9 | 1007.6041 | -4.4 | -5.454 | -4.9241
2015-05-16 02:00 |  | 13.1 | 1007.6041 | -3.4 | -5.353 | -3.6801
2015-05-16 03:00 |  | 13.4 | 1007.6041 | -4.8 | -5.656 | -3.7381
2015-05-16 04:00 |  | 13.7 | 1008.6137 | -1.6 | -2.929 | -2.4095
2015-05-16 05:00 |  | 14 | 1008.6137 | -3.6 | -3.434 | -2.2467
2015-05-16 06:00 |  | 16.1 | 1008.6137 | -1.2 | -3.03 | -1.77
2015-05-16 07:00 |  | 20.9 | 1009.6233 | -0.2 | -2.727 | -2.0935
2015-05-16 08:00 |  | 22.3 | 1009.6233 | -5.8 | -3.939 | -3.5822
2015-05-16 09:00 |  | 24.2 | 1010.633 | -3.7 | -5.858 | -3.0072
2015-05-16 10:00 |  | 24.3 | 1010.633 | -4.3 | -2.525 | -2.4963
2015-05-16 11:00 |  | 22.5 | 1011.6426 | -1.3 | -7.878 | -1.5516
2015-05-16 12:00 |  | 23.5 | 1011.6426 | -2.2 | -7.777 | -3.0559
2015-05-16 13:00 |  | 23.5 | 1011.6426 | -3 | -4.747 | -2.494
2015-05-16 14:00 |  | 22.4 | 1012.6522 | -1.5 | -8.181 | -1.9369
2015-05-16 15:00 |  | 24 | 1012.6522 | -4.7 | -6.666 | -3.1621
2015-05-16 16:00 |  | 21.5 | 1012.6522 | -3.2 | -3.333 | -3.3867
2015-05-16 17:00 |  | 19.1 | 1013.6618 | -1.8 | -1.919 | -2.3973
2015-05-16 18:00 |  | 16.7 | 1013.6618 | -2.8 | -3.333 | -2.3417
2015-05-16 19:00 |  | 15.1 | 1013.6618 | -0.4 | -3.03 | -2.0605
2015-05-16 20:00 |  | 13.7 | 1014.6715 | -0.2 | -2.929 | -1.6506
2015-05-16 21:00 |  | 12.5 | 1014.6715 | -1.5 | -4.141 | -2.571
2015-05-16 22:00 |  | 11.6 | 1015.6811 | -1.6 | -4.343 | -2.0475
2015-05-16 23:00 |  | 10.6 | 1015.6811 | -1.6 | -4.141 | -2.7853
2015-05-17 |  | 9.1 | 1014.6715 | -4.1 | -3.535 | -3.248
2015-05-17 01:00 |  | 8.4 | 1014.6715 | -2 | -3.535 | -1.7188
2015-05-17 02:00 |  | 7 | 1014.6715 | -1.5 | -2.929 | -2.4352
2015-05-17 03:00 |  | 6.6 | 1014.6715 | 0.8 | -5.252 | -1.8501
2015-05-17 04:00 |  | 9 | 1014.6715 | -1.4 | -2.02 | -1.8813
2015-05-17 05:00 |  | 15.1 | 1014.6715 | -0.2 | -0.101 | -1.7823
2015-05-17 06:00 |  | 20.2 | 1014.6715 | -0.8 | 0.404 | -1.4811
2015-05-17 07:00 |  | 24.7 | 1014.6715 | -3.1 | -5.252 | -3.0275
2015-05-17 08:00 |  | 25.8 | 1014.6715 | -6.1 | -7.171 | -3.732
2015-05-17 09:00 |  | 27.4 | 1013.6618 | -7.2 | -3.838 | -3.9524
2015-05-17 10:00 |  | 25.2 | 1012.6522 | -3.1 | -7.07 | -3.2318
2015-05-17 11:00 |  | 23.6 | 1011.6426 | -1.6 | -3.535 | -3.6486
2015-05-17 12:00 |  | 25.3 | 1011.6426 | -3.7 | -6.06 | -3.124
2015-05-17 13:00 |  | 25.1 | 1010.633 | -2 | -9.393 | -3.3998
2015-05-17 14:00 |  | 21.7 | 1010.633 | -5.1 | -3.636 | -2.998
2015-05-17 15:00 |  | 22.1 | 1009.6233 | -3.2 | -4.141 | -3.711
2015-05-17 16:00 |  | 19.3 | 1008.6137 | -4.5 | -5.858 | -3.1857
2015-05-17 17:00 |  | 17.7 | 1008.6137 | -2.9 | -3.434 | -3.4715
2015-05-17 18:00 |  | 15.8 | 1007.6041 | 0.6 | -6.565 | -3.0428
2015-05-17 19:00 |  | 13.7 | 1007.6041 | -2.3 | -1.717 | -2.8629
2015-05-17 20:00 |  | 12 | 1006.5945 | -1.5 | -3.232 | -2.6938
2015-05-17 21:00 |  | 10.9 | 1005.5848 | -3.4 | -4.141 | -4.0994
2015-05-17 22:00 |  | 11.2 | 1005.5848 | -3.4 | -5.05 | -2.9685
2015-05-17 23:00 |  | 11.4 | 1004.5752 | -5 | -4.141 | -3.9793
2015-05-18 |  | 10.9 | 1003.5656 | -2.8 | -4.747 | -4.0471
2015-05-18 01:00 |  | 10.6 | 1001.5463 | -3.6 | -6.06 | -4.3683
2015-05-18 02:00 |  | 10.3 | 1000.5367 | -5.4 | -5.858 | -3.9356
2015-05-18 03:00 |  | 10.4 | 1000.5367 | -3.6 | -5.151 | -3.643
2015-05-18 04:00 |  | 10.6 | 998.5175 | -6.7 | -8.282 | -4.8908
2015-05-18 05:00 |  | 11.4 | 997.5079 | -2.8 | -3.636 | -4.3809
2015-05-18 06:00 |  | 12.3 | 995.4886 | -3.4 | -5.353 | -3.2749
2015-05-18 07:00 |  | 12.7 | 994.479 | -1.2 | -2.828 | -2.6109
2015-05-18 08:00 |  | 13.3 | 992.4597 | -4.1 | -2.929 | -3.1581
2015-05-18 09:00 |  | 13.8 | 990.4405 | -5.3 | -3.636 | -3.7143
2015-05-18 10:00 |  | 15.2 | 990.4405 | -2.9 | -4.444 | -3.7739
2015-05-18 11:00 |  | 17 | 989.4309 | -1.8 | -3.838 | -3.3404
2015-05-18 12:00 |  | 19.1 | 988.4212 | -5.1 | -4.747 | -3.9326
2015-05-18 13:00 |  | 17.6 | 990.4405 | -7.7 | -8.989 | -2.8712
2015-05-18 14:00 |  | 18.8 | 990.4405 | -6.4 | -6.666 | -2.655
2015-05-18 15:00 |  | 17.5 | 990.4405 | -4.2 | -7.171 | -4.2707
2015-05-18 16:00 |  | 17.7 | 990.4405 | -4.3 | -3.232 | -3.3252
2015-05-18 17:00 |  | 14.9 | 990.4405 | -1.6 | -5.05 | -3.5835
2015-05-18 18:00 |  | 12.7 | 990.4405 | 0.1 | -3.434 | -2.2345
2015-05-18 19:00 |  | 11.1 | 990.4405 | -4.5 | -7.272 | -1.4907
2015-05-18 20:00 |  | 11 | 991.4501 | 1.4 | -1.111 | -0.96689
2015-05-18 21:00 |  | 9.5 | 991.4501 | -2.5 | -1.717 | -1.18
2015-05-18 22:00 |  | 9 | 990.4405 | -0.2 | -2.727 | -2.117
2015-05-18 23:00 |  | 8.5 | 990.4405 | -2 | -4.04 | -2.2075
2015-05-19 |  | 7.9 | 990.4405 | -4.2 | -3.131 | -2.553
2015-05-19 01:00 |  | 7.9 | 989.4309 | -2.8 | -3.131 | -1.7481
2015-05-19 02:00 |  | 7.8 | 989.4309 | -0.2 | -3.232 | -1.1553
2015-05-19 03:00 |  | 7.6 | 989.4309 | -3 | -2.525 | -2.0431
2015-05-19 04:00 |  | 9.8 | 990.4405 | 0.1 | -1.111 | -1.2614
2015-05-19 05:00 |  | 15.9 | 990.4405 | 0.7 | -1.414 | -1.1457
2015-05-19 06:00 |  | 20.9 | 990.4405 | -3.7 | -0.101 | -1.4277
2015-05-19 07:00 |  | 21.8 | 990.4405 | -1.3 | -1.616 | -1.4359
2015-05-19 08:00 |  | 21.5 | 991.4501 | -3.5 | -0.202 | -1.593
2015-05-19 09:00 |  | 22.5 | 991.4501 | -2 | -3.535 | -2.777
2015-05-19 10:00 |  | 21.2 | 991.4501 | -6 | -2.222 | -2.0708
2015-05-19 11:00 |  | 15.4 | 991.4501 |  | -5.555 | -1.0127
2015-05-19 12:00 |  | 21.7 | 991.4501 | -1.2 |  | -0.97498
2015-05-19 13:00 |  | 14.7 | 992.4597 | -3.9 |  | -1.0566
2015-05-19 14:00 |  | 15.3 | 992.4597 | 0.4 | -8.484 | -1.7182
2015-05-19 15:00 |  | 17.1 | 992.4597 | -4.5 | -3.434 | -0.95966
2015-05-19 16:00 |  | 17.3 | 992.4597 | -3.5 | 1.919 | -2.435
2015-05-19 17:00 |  | 12.6 | 993.4694 | 0.3 | 0.707 | -0.3547
2015-05-19 18:00 |  | 13.1 | 994.479 | -1.3 | -0.505 | -1.4554
2015-05-19 19:00 |  | 10.8 | 995.4886 | -1.3 | -1.414 | -1.3824
2015-05-19 20:00 |  | 9.9 | 996.4982 | 0.4 | -4.242 | 0.28904
2015-05-19 21:00 |  | 9.5 | 996.4982 | -2.3 | -2.525 | -1.7505
2015-05-19 22:00 |  | 8.8 | 997.5079 | -1.1 | -3.535 | -1.4651
2015-05-19 23:00 |  | 7.3 | 997.5079 | -0.1 | -3.535 | -1.1069
2015-05-20 |  | 6.9 | 997.5079 | -0.4 | -3.838 | -1.476
2015-05-20 01:00 |  | 6.1 | 998.5175 | -2.4 | -2.929 | -1.3177
2015-05-20 02:00 |  | 5.7 | 999.5271 | -0.5 | -2.222 | -1.0599
2015-05-20 03:00 |  | 5.2 | 999.5271 | 0.8 | -3.535 | -1.4757
2015-05-20 04:00 |  | 8 | 1000.5367 | -2.4 | -2.02 | -1.1642
2015-05-20 05:00 |  | 15 | 1000.5367 | -1.5 | -0.505 | -0.19369
2015-05-20 06:00 |  | 21.1 | 1001.5463 | -1 | 3.03 | -0.57157
2015-05-20 07:00 |  | 23.3 | 1002.556 | 1.1 | 4.444 | -0.13843
2015-05-20 08:00 |  | 16.8 | 1002.556 | 1.4 | 1.515 | -0.7948
2015-05-20 09:00 |  | 18.9 | 1003.5656 |  | -0.707 | -0.40399
2015-05-20 10:00 |  | 18.8 | 1003.5656 | -5.8 | 0.505 | -0.18046
2015-05-20 11:00 |  | 18.6 | 1004.5752 | -2 | -0.808 | -1.5337
2015-05-20 12:00 |  | 18.4 | 1004.5752 | -3.6 | -2.02 | -0.95595
2015-05-20 13:00 |  | 15.4 | 1005.5848 | 3.5 | 4.343 | -0.66652
2015-05-20 14:00 |  | 16.7 | 1005.5848 | -5.9 | -11.918 | -1.5736
2015-05-20 15:00 |  | 20.2 | 1005.5848 | -3 | -3.737 | -1.4777
2015-05-20 16:00 |  | 18.1 | 1006.5945 | -3 | -4.848 | -1.7678
2015-05-20 17:00 |  | 17.4 | 1007.6041 | 0.4 | -4.444 | -1.2004
2015-05-20 18:00 |  | 14.9 | 1008.6137 | -6.3 | -2.727 | -1.1915
2015-05-20 19:00 |  | 12.8 | 1009.6233 | -3.3 | -2.323 | -1.7226
2015-05-20 20:00 |  | 10.1 | 1009.6233 | 1.2 | -2.121 | -0.27744
2015-05-20 21:00 |  | 9 | 1010.633 | -3 | -1.919 | -1.4081
2015-05-20 22:00 |  | 6.9 | 1010.633 | -0.9 | -2.222 | -1.6697
2015-05-20 23:00 |  | 6.6 | 1011.6426 | -5.7 | -2.323 | -1.3852
2015-05-21 |  | 5.8 | 1011.6426 | -1.5 | -4.141 | -1.5515
2015-05-21 01:00 |  | 6 | 1011.6426 | -3.7 | -4.141 | -2.677
2015-05-21 02:00 |  | 5.5 | 1011.6426 | -4.3 | -4.949 | -2.6395
2015-05-21 03:00 |  | 5.2 | 1012.6522 | -3.7 | -4.343 | -2.1427
2015-05-21 04:00 |  | 8.5 | 1012.6522 | -2.5 | -1.717 | -1.5382
2015-05-21 05:00 |  | 16.5 | 1012.6522 | 0.5 | 0.101 | -1.0704
2015-05-21 06:00 |  | 23.1 | 1013.6618 | 1.2 | 0 | -1.0648
2015-05-21 07:00 |  | 19.7 | 1013.6618 | 2.8 | 1.01 | -1.1746
2015-05-21 08:00 |  | 28.9 | 1013.6618 | 0.9 | 3.131 | -1.4139
2015-05-21 09:00 |  | 29.2 | 1013.6618 | -3.4 | -2.828 | -1.8086
2015-05-21 10:00 |  | 24.7 | 1013.6618 | -1.2 | -2.222 | -1.7909
2015-05-21 11:00 |  | 23.9 | 1013.6618 | -3.3 | -6.262 | -2.8912
2015-05-21 12:00 |  | 28.5 | 1013.6618 | -3.9 | -3.232 | -2.8561
2015-05-21 13:00 |  | 26.3 | 1012.6522 | -2.2 | -6.363 | -3.6947
2015-05-21 14:00 |  | 24.6 | 1012.6522 | -8.3 | -7.878 | -3.2606
2015-05-21 15:00 |  | 26.4 | 1012.6522 | -5.7 | -8.383 | -3.4467
2015-05-21 16:00 |  | 23.3 | 1012.6522 | -6.1 | -5.454 | -3.6875
2015-05-21 17:00 |  | 20.2 | 1012.6522 | -11.7 | -7.272 | -3.7971
2015-05-21 18:00 |  | 18.4 | 1012.6522 | -0.1 | -1.313 | -1.7146
2015-05-21 19:00 |  | 15.8 | 1013.6618 | -0.3 | -1.212 | -1.6237
2015-05-21 20:00 |  | 14.1 | 1014.6715 | -3.4 | -1.616 | -1.0913
2015-05-21 21:00 |  | 13.5 | 1014.6715 | 0.4 | -3.737 | -1.7911
2015-05-21 22:00 |  | 12.1 | 1014.6715 | -0.8 | -3.838 | -1.5416
2015-05-21 23:00 |  | 11.8 | 1014.6715 | -1.2 | -2.121 | -2.0097
2015-05-22 |  | 10.3 | 1014.6715 | -1.6 | -2.828 | -2.9554
2015-05-22 01:00 |  | 8.9 | 1013.6618 | -1.8 | -3.434 | -3.0058
2015-05-22 02:00 |  | 8.2 | 1013.6618 | -1.4 | -4.141 | -2.8695
2015-05-22 03:00 |  | 8 | 1013.6618 | -2.4 | -4.444 | -2.7903
2015-05-22 04:00 |  | 11.5 | 1013.6618 | -1 | -2.02 | -2.8756
2015-05-22 05:00 |  | 14 | 1013.6618 | -4.5 | -2.222 | -2.4241
2015-05-22 06:00 |  | 16 | 1013.6618 | -3.3 | -3.03 | -2.1818
2015-05-22 07:00 |  | 25.1 | 1013.6618 | -7.6 | -4.444 | -1.535
2015-05-22 08:00 |  | 26.9 | 1013.6618 | -6.5 | -5.353 | 0.26064
2015-05-22 09:00 |  | 31.9 | 1012.6522 | -5.6 | -2.828 | -2.6131
2015-05-22 10:00 |  | 29.3 | 1012.6522 | -6.5 | -0.404 | -2.8581
2015-05-22 11:00 |  | 28.1 | 1011.6426 | -5.1 | -5.05 | -2.535
2015-05-22 12:00 |  | 25.6 | 1011.6426 | 1.3 | -3.535 | -2.4142
2015-05-22 13:00 |  | 27.3 | 1011.6426 | -11.4 | -0.606 | -2.8617
2015-05-22 14:00 |  | 25.9 | 1011.6426 | -2 | -4.242 | -1.9347
2015-05-22 15:00 |  | 22 | 1010.633 | -3.1 | -4.646 | -2.8348
2015-05-22 16:00 |  | 21.9 | 1010.633 | -1.3 | -6.161 | -3.3295
2015-05-22 17:00 |  | 21 | 1010.633 | -3.1 | -4.646 | -3.1971
2015-05-22 18:00 |  | 19.2 | 1010.633 | -3.7 | -4.242 | -3.3577
2015-05-22 19:00 |  | 18.5 | 1010.633 | -2.6 | -4.141 | -1.9165
2015-05-22 20:00 |  | 17.9 | 1010.633 | -3.3 | -3.535 | -2.3345
2015-05-22 21:00 |  | 17.5 | 1010.633 | -2.9 | -5.252 | -2.9677
2015-05-22 22:00 |  | 18.4 | 1011.6426 | -4.1 | -5.151 | -2.5858
2015-05-22 23:00 |  | 17.6 | 1011.6426 | -1.2 | -5.353 | -3.1644
2015-05-23 |  | 16.9 | 1011.6426 | -2.6 | -5.252 | -3.999
2015-05-23 01:00 |  | 16.6 | 1011.6426 | -4.9 | -4.747 | -3.7024
2015-05-23 02:00 |  | 16.3 | 1010.633 | -7.5 | -5.959 | -4.4719
2015-05-23 03:00 |  | 15.6 | 1010.633 | -4 | -6.969 | -4.0824
2015-05-23 04:00 |  | 15.4 | 1011.6426 | -4.8 | -6.666 | -3.9076
2015-05-23 05:00 |  | 16.6 | 1011.6426 | -4.4 | -6.464 | -3.6686
2015-05-23 06:00 |  | 18.9 | 1011.6426 | -3.2 | -6.868 | -3.3586
2015-05-23 07:00 |  | 18.8 | 1011.6426 | -3.2 | -4.04 | -2.5188
2015-05-23 08:00 |  | 20.1 | 1012.6522 | -3.9 | -4.646 | -3.3048
2015-05-23 09:00 |  | 20.1 | 1012.6522 | -2.6 | -3.939 | -3.2155
2015-05-23 10:00 |  | 14.5 | 1012.6522 | -3.6 | -6.363 | -3.643
2015-05-23 11:00 |  | 14.5 | 1012.6522 | -3.5 | -7.979 | -5.1428
2015-05-23 12:00 |  | 17.5 | 1012.6522 | -8.1 | -17.271 | -4.596
2015-05-23 13:00 |  | 16.9 | 1012.6522 | -7.3 | -7.575 | -5.3498
2015-05-23 14:00 |  | 16.6 | 1012.6522 | -6.2 | -6.161 | -4.3658
2015-05-23 15:00 |  | 16.6 | 1012.6522 | -1.7 | -0.505 | -3.0072
2015-05-23 16:00 |  | 15.9 | 1011.6426 | -3 | -2.727 | -3.2635
2015-05-23 17:00 |  | 14.6 | 1011.6426 | -2.7 | -1.414 | -2.5327
2015-05-23 18:00 |  | 13.6 | 1011.6426 | -3.4 | -5.757 | -3.8167
2015-05-23 19:00 |  | 12.9 | 1011.6426 | -3.3 | -5.05 | -2.6706
2015-05-23 20:00 |  | 12.4 | 1011.6426 | -1.5 | -4.848 | -2.2915
2015-05-23 21:00 |  | 12.1 | 1011.6426 | -1.7 | -3.333 | -3.1924
2015-05-23 22:00 |  | 11.9 | 1011.6426 | -0.9 | -5.151 | -2.0044
2015-05-23 23:00 |  | 11.4 | 1010.633 | -1.9 | -4.04 | -3.1807
2015-05-24 |  | 11.5 | 1010.633 | -4 | -4.141 | -3.6102
2015-05-24 01:00 |  | 11.1 | 1009.6233 | -3.4 | -5.151 | -3.8646
2015-05-24 02:00 |  | 11.7 | 1009.6233 | -3.7 | -5.151 | -3.643
2015-05-24 03:00 |  | 12 | 1008.6137 | -5.6 | -4.545 | -2.9219
2015-05-24 04:00 |  | 12.7 | 1008.6137 | -3.1 | -2.626 | -3.2577
2015-05-24 05:00 |  | 14.5 | 1008.6137 | -1.5 | -3.535 | -2.0113
2015-05-24 06:00 |  | 19.2 | 1008.6137 | -1.7 | -4.141 | -2.4786
2015-05-24 07:00 |  | 29.2 | 1007.6041 | -0.5 | -0.707 | -2.4044
2015-05-24 08:00 |  | 30.9 | 1007.6041 | -2.3 | -2.323 | -1.9769
2015-05-24 09:00 |  | 32.8 | 1007.6041 | -7.1 | -4.141 | -1.8519
2015-05-24 10:00 |  | 30.5 | 1006.5945 | 0.1 | -2.525 | -3.5136
2015-05-24 11:00 |  | 28.6 | 1006.5945 | -2 | -4.848 | -3.5631
2015-05-24 12:00 |  | 27.4 | 1005.5848 | -7.8 | -5.454 | -2.7958
2015-05-24 13:00 |  | 25.4 | 1005.5848 | -2.8 | -2.929 | -2.8914
2015-05-24 14:00 |  | 19.3 | 1005.5848 | -2 | -2.929 | -2.7466
2015-05-24 15:00 |  | 18 | 1005.5848 | -0.8 | -2.727 | -1.9361
2015-05-24 16:00 |  | 19.2 | 1005.5848 | -2.6 | -5.151 | -3.1652
2015-05-24 17:00 |  | 18.6 | 1005.5848 | -5.4 | -5.757 | -3.6531
2015-05-24 18:00 |  | 17.7 | 1005.5848 | -4.1 | -4.949 | -2.9542
2015-05-24 19:00 |  | 15.8 | 1005.5848 | -4.2 | -5.555 | -3.6349
2015-05-24 20:00 |  | 16.4 | 1005.5848 | -2.3 | -6.868 | -3.2405
2015-05-24 21:00 |  | 15.8 | 1006.5945 | -5.2 | -7.878 | -4.7276
2015-05-24 22:00 |  | 14.5 | 1006.5945 | -6.1 | -10.706 | -3.9787
2015-05-24 23:00 |  | 13.7 | 1007.6041 | -3.9 | -8.686 | -4.7417
2015-05-25 |  | 12.8 | 1007.6041 | -5.4 | -8.181 | -4.6202
2015-05-25 01:00 |  | 12.2 | 1007.6041 | -5.7 | -5.252 | -4.4952
2015-05-25 02:00 |  | 11.3 | 1006.5945 | -4.5 | -5.05 | -4.9222
2015-05-25 03:00 |  | 10.5 | 1006.5945 | -1.6 | -4.747 | -2.5925
2015-05-25 04:00 |  | 11.6 | 1006.5945 | -2.9 | -4.141 | -2.4867
2015-05-25 05:00 |  | 14.4 | 1006.5945 | -2.7 | -3.434 | -2.2772
2015-05-25 06:00 |  | 20.6 | 1006.5945 | -1.5 | -2.222 | -0.94195
2015-05-25 07:00 |  | 17.9 | 1006.5945 | -2.6 | -2.323 | -1.4025
2015-05-25 08:00 |  | 18 | 1006.5945 | -4.5 | -2.929 | -3.0209
2015-05-25 09:00 |  | 20 | 1006.5945 | -1.4 | -2.121 | -1.8554
2015-05-25 10:00 |  | 21.1 | 1006.5945 | -6.4 | -3.838 | -2.3789
2015-05-25 11:00 |  | 19.4 | 1006.5945 | -6.5 | -1.616 | -2.3871
2015-05-25 12:00 |  | 19.3 | 1006.5945 | -2.1 | -4.444 | -2.8208
2015-05-25 13:00 |  | 19.2 | 1006.5945 | -1.6 | -4.848 | -2.4798
2015-05-25 14:00 |  | 18.2 | 1006.5945 | 0.5 | -3.737 | -2.1765
2015-05-25 15:00 |  | 18 | 1006.5945 | -0.6 | -4.444 | -2.4497
2015-05-25 16:00 |  | 16.6 | 1006.5945 | -2.8 | -2.323 | -2.1957
2015-05-25 17:00 |  | 16.5 | 1006.5945 | -1.6 | -2.626 | -1.53
2015-05-25 18:00 |  | 16 | 1007.6041 | -1.1 | -4.141 | -2.0667
2015-05-25 19:00 |  | 15.6 | 1007.6041 | -2.2 | -3.131 | -1.6932
2015-05-25 20:00 |  | 15.1 | 1008.6137 | -0.7 | -3.232 | -1.9027
2015-05-25 21:00 |  | 13.6 | 1008.6137 | -0.5 | -5.454 | -2.2917
2015-05-25 22:00 |  | 12.3 | 1008.6137 | -2.4 | -3.333 | -2.4146
2015-05-25 23:00 |  | 13.6 | 1008.6137 | -3.5 | -5.151 | -2.8094
2015-05-26 |  | 12.4 | 1008.6137 | -4.1 | -6.06 | -2.9871
2015-05-26 01:00 |  | 11.7 | 1008.6137 | -2.9 | -4.242 | -3.1609
2015-05-26 02:00 |  | 10 | 1008.6137 | -4.3 | -5.353 | -2.2759
2015-05-26 03:00 |  | 10.7 | 1008.6137 | -2.4 | -4.747 | -1.79
2015-05-26 04:00 |  | 12.2 | 1009.6233 | -3 | -2.121 | -2.4069
2015-05-26 05:00 |  | 14.1 | 1009.6233 | -2.4 | -4.848 | -2.815
2015-05-26 06:00 |  | 15.7 | 1010.633 | -1.8 | -3.232 | -2.1778
2015-05-26 07:00 |  | 22.3 | 1010.633 | -4.6 | -5.05 | -3.0356
2015-05-26 08:00 |  | 25.8 | 1010.633 | -2.3 | -4.04 | -1.5046
2015-05-26 09:00 |  | 27.7 | 1010.633 | -4.4 | -2.424 | -2.1849
2015-05-26 10:00 |  | 27.1 | 1010.633 | -5.1 | -1.01 | -2.6814
2015-05-26 11:00 |  | 23.4 | 1010.633 | -1.4 | -5.353 | -1.8271
2015-05-26 12:00 |  | 21.7 | 1010.633 | 0.4 | -3.03 | -1.8926
2015-05-26 13:00 |  | 21.8 | 1010.633 | 2.4 | -3.737 | -2.4653
2015-05-26 14:00 |  | 22 | 1010.633 | -4.1 | -5.555 | -2.4914
2015-05-26 15:00 |  | 22 | 1011.6426 | -1.4 | -3.434 | -2.4733
2015-05-26 16:00 |  | 20.7 | 1011.6426 | -1.2 | -5.353 | -2.528
2015-05-26 17:00 |  | 19.6 | 1011.6426 | -7 | -5.757 | -2.0695
2015-05-26 18:00 |  | 18.6 | 1011.6426 | -0.3 | -2.424 | -2.2573
2015-05-26 19:00 |  | 16.2 | 1012.6522 | -1.9 | -4.04 | -1.7932
2015-05-26 20:00 |  | 14.8 | 1013.6618 | -3 | -5.353 | -2.4577
2015-05-26 21:00 |  | 13.4 | 1013.6618 | -2.9 | -6.363 | -2.7528
2015-05-26 22:00 |  | 12.1 | 1013.6618 | -3.2 | -4.949 | -2.5158
2015-05-26 23:00 |  | 11 | 1013.6618 | -3.4 | -5.858 | -3.8141
2015-05-27 |  | 10.1 | 1013.6618 | -3.6 | -5.656 | -2.8142
2015-05-27 01:00 |  | 9.2 | 1013.6618 | -2.7 | -5.353 | -2.4238
2015-05-27 02:00 |  | 8.5 | 1013.6618 | -5.1 | -6.161 | -3.3583
2015-05-27 03:00 |  | 7.4 | 1013.6618 | -3.1 | -5.959 | -2.6926
2015-05-27 04:00 |  | 12.2 | 1013.6618 | -1.9 | -5.757 | -1.9735
2015-05-27 05:00 |  | 15.6 | 1013.6618 | -1.8 | -3.535 | -1.9658
2015-05-27 06:00 |  | 20.3 | 1013.6618 | -3.2 | -2.929 | -2.0096
2015-05-27 07:00 |  | 22.9 | 1013.6618 | -2.7 | -4.848 | -2.8861
2015-05-27 08:00 |  | 26.8 | 1012.6522 | -3 | -0.808 | -2.8236
2015-05-27 09:00 |  | 28.7 | 1011.6426 | -3.9 | -3.232 | -3.0571
2015-05-27 10:00 |  | 26.1 | 1011.6426 | -4.3 | -4.141 | -3.0638
2015-05-27 11:00 |  | 24.9 | 1010.633 | -4.4 | -1.414 | -3.141
2015-05-27 12:00 |  | 27.6 | 1009.6233 | -6.8 | -8.989 | -4.0106
2015-05-27 13:00 |  | 26.1 | 1008.6137 | -1.4 | -4.444 | -3.5778
2015-05-27 14:00 |  | 25.5 | 1007.6041 | -3 | -4.343 | -2.8265
2015-05-27 15:00 |  | 24.5 | 1006.5945 | -1 | -2.02 | -3.6243
2015-05-27 16:00 |  | 21.4 | 1005.5848 | 0.6 | -0.404 | -3.4598
2015-05-27 17:00 |  | 19 | 1005.5848 | -3.2 | -5.959 | -3.9896
2015-05-27 18:00 |  | 17.2 | 1004.5752 | -4.1 | -9.797 | -4.0021
2015-05-27 19:00 |  | 16.1 | 1003.5656 | -4.8 | -3.535 | -3.8212
2015-05-27 20:00 |  | 14.7 | 1003.5656 | -5.6 | -4.545 | -3.462
2015-05-27 21:00 |  | 13.9 | 1003.5656 | -3.7 | -6.666 | -4.2174
2015-05-27 22:00 |  | 14.4 | 1002.556 | -1.8 | -5.858 | -2.4589
2015-05-27 23:00 |  | 13.6 | 1002.556 | -3.8 | -6.868 | -3.9433
2015-05-28 |  | 12.4 | 1002.556 | -7.2 | -8.484 | -2.834
2015-05-28 01:00 |  | 13 | 1001.5463 | -4.4 | -4.343 | -4.0976
2015-05-28 02:00 |  | 13.2 | 1000.5367 | -2.2 | -3.434 | -2.2092
2015-05-28 03:00 |  | 13.7 | 1000.5367 | -2.9 | -0.909 | -2.0959
2015-05-28 04:00 |  | 14.4 | 1000.5367 | -1.1 | -1.919 | -1.3927
2015-05-28 05:00 |  | 17.1 | 1001.5463 | -3.8 | -3.03 | -1.8233
2015-05-28 06:00 |  | 19.3 | 1001.5463 | -6.5 | -11.615 | -3.0324
2015-05-28 07:00 |  | 25.5 | 1001.5463 | -3.8 | -4.747 | -3.5068
2015-05-28 08:00 |  | 28.7 | 1001.5463 | -5.2 | -2.929 | -2.2216
2015-05-28 09:00 |  | 24.7 | 1001.5463 | -2.2 | -5.454 | -2.3858
2015-05-28 10:00 |  | 26.1 | 1001.5463 | -0.4 | -5.454 | -2.7484
2015-05-28 11:00 |  | 24.1 | 1001.5463 | 2.6 | -4.444 | -2.0083
2015-05-28 12:00 |  | 22.2 | 1001.5463 | -3.4 | -4.343 | -2.4812
2015-05-28 13:00 |  | 22.5 | 1001.5463 | -4.1 | -4.545 | -1.6313
2015-05-28 14:00 |  | 21.8 | 1001.5463 | -1.4 | -1.919 | -2.0438
2015-05-28 15:00 |  | 21.2 | 1001.5463 | -3.8 | -6.262 | -2.0544
2015-05-28 16:00 |  | 20.6 | 1001.5463 | -1.2 | -4.242 | -2.455
2015-05-28 17:00 |  | 18.5 | 1000.5367 | -3.4 | -4.141 | -2.0263
2015-05-28 18:00 |  | 16.7 | 1000.5367 | -0.9 | -1.717 | -1.9564
2015-05-28 19:00 |  | 15.1 | 1001.5463 | -3.3 | -1.717 | -1.2818
2015-05-28 20:00 |  | 13.8 | 1001.5463 | -1.1 | -1.313 | -1.4318
2015-05-28 21:00 |  | 13 | 1001.5463 | -0.2 | -3.838 | -1.8191
2015-05-28 22:00 |  | 11.9 | 1000.5367 | 1.6 | -4.343 | -1.8132
2015-05-28 23:00 |  | 11.2 | 1000.5367 | -2.2 | -4.747 | -2.4269
2015-05-29 |  | 11.4 | 999.5271 | -4.2 | -4.04 | -2.5447
2015-05-29 01:00 |  | 11.1 | 999.5271 | -0.7 | -4.545 | -2.3833
2015-05-29 02:00 |  | 10.7 | 998.5175 | -1.3 | -3.03 | -2.4117
2015-05-29 03:00 |  | 10.5 | 998.5175 | -2.2 | -2.626 | -2.581
2015-05-29 04:00 |  | 11 | 997.5079 | -3.6 | -2.02 | -2.7785
2015-05-29 05:00 |  | 13.2 | 997.5079 | -2.8 | -2.525 | -2.9842
2015-05-29 06:00 |  | 14 | 996.4982 | -3.8 | -3.232 | -2.8732
2015-05-29 07:00 |  | 26 | 995.4886 | -4.2 | -1.919 | -3.2976
2015-05-29 08:00 |  | 17.3 | 994.479 | -5 | -6.868 | -3.9738
2015-05-29 09:00 |  | 15.9 | 993.4694 | -3.6 | -4.747 | -2.9614
2015-05-29 10:00 |  | 14 | 992.4597 | 0.2 | 2.121 | -1.4996
2015-05-29 11:00 |  | 13.1 | 992.4597 | 2.9 | -0.909 | -2.1016
2015-05-29 12:00 |  | 12.8 | 992.4597 | -4.8 | -5.151 | -2.3798
2015-05-29 13:00 |  | 12.8 | 992.4597 | -4 | -6.06 | -2.6516
2015-05-29 14:00 |  | 15.9 | 992.4597 | -3.5 | -4.646 | -1.7623
2015-05-29 15:00 |  | 15.7 | 993.4694 | -5.8 | -7.171 | -2.5516
2015-05-29 16:00 |  | 16 | 993.4694 | -8 | -8.282 | -2.1771
2015-05-29 17:00 |  | 14.9 | 994.479 | -5.8 | -2.424 | -2.6274
2015-05-29 18:00 |  | 13.4 | 995.4886 | 0.4 | 0.404 | -1.3634
2015-05-29 19:00 |  | 11.7 | 996.4982 | -0.1 | -5.252 | -1.1407
2015-05-29 20:00 |  | 10.9 | 997.5079 | 0.2 | -2.323 | -1.2392
2015-05-29 21:00 |  | 9 | 997.5079 | 0.3 | -3.232 | -1.5403
2015-05-29 22:00 |  | 8.4 | 998.5175 | -1.9 | -2.929 | -1.7475
2015-05-29 23:00 |  | 7.7 | 998.5175 | -2.9 | -3.434 | -1.5537
2015-05-30 |  | 6.8 | 998.5175 | -2.5 | -3.232 | -2.2674
2015-05-30 01:00 |  | 6.2 | 998.5175 | 1.2 | -3.03 | -1.4699
2015-05-30 02:00 |  | 6.3 | 999.5271 | 1.6 | -0.202 | -1.5619
2015-05-30 03:00 |  | 7.6 | 999.5271 | -2.6 | -1.919 | -1.4437
2015-05-30 04:00 |  | 10 | 999.5271 | -0.2 | -0.404 | -0.64349
2015-05-30 05:00 |  | 16.1 | 1000.5367 | -1.5 | 0.505 | -0.69618
2015-05-30 06:00 |  | 21.1 | 1000.5367 | -2.1 | 0.909 | -1.8072
2015-05-30 07:00 |  | 21 | 1001.5463 | -5.8 | -1.212 | -1.1493
2015-05-30 08:00 |  | 21.1 | 1001.5463 | -5 | -3.434 | -1.8116
2015-05-30 09:00 |  | 23.7 | 1001.5463 | -7.3 | -4.949 | -2.303
2015-05-30 10:00 |  | 22.7 | 1002.556 | -6.5 | -5.656 | -2.2886
2015-05-30 11:00 |  | 24.3 | 1002.556 | -4.3 | -8.484 | -1.9527
2015-05-30 12:00 |  | 23.5 | 1002.556 | -2.6 | -7.777 | -1.9819
2015-05-30 13:00 |  | 23.1 | 1001.5463 | -0.7 | -4.949 | -1.8169
2015-05-30 14:00 |  | 23.3 | 1001.5463 | -2.5 | -2.828 | -2.0104
2015-05-30 15:00 |  | 21.8 | 1001.5463 | -4.5 | -3.434 | -2.0988
2015-05-30 16:00 |  | 19.2 | 1001.5463 |  | -1.01 | -0.64921
2015-05-30 17:00 |  | 17.7 | 1001.5463 | -2.2 | 2.121 | -1.537
2015-05-30 18:00 |  | 15.5 | 1001.5463 | -1.3 | -5.353 | -2.6365
2015-05-30 19:00 |  | 13.5 | 1001.5463 | -4.6 | -7.272 | -2.5012
2015-05-30 20:00 |  | 12.3 | 1000.5367 | 3.4 | 0.101 | -1.4606
2015-05-30 21:00 |  | 11.6 | 1000.5367 | 0 | -3.03 | -1.9366
2015-05-30 22:00 |  | 12.3 | 999.5271 | -2 | -2.323 | -2.5363
2015-05-30 23:00 |  | 12.6 | 998.5175 | -2.8 | -3.333 | -2.4823
2015-05-31 |  | 11.4 | 997.5079 | -3.9 | -3.131 | -3.7973
2015-05-31 01:00 |  | 11.1 | 996.4982 | -2.8 | -3.434 | -3.5672
2015-05-31 02:00 |  | 11.2 | 995.4886 | -4.3 | -5.454 | -3.7747
2015-05-31 03:00 |  | 11.7 | 994.479 | -4.3 | -3.131 | -3.9646
2015-05-31 04:00 |  | 13.1 | 993.4694 | -2.6 | -3.636 | -3.4853
2015-05-31 05:00 |  | 13.9 | 992.4597 | -3.5 | -2.02 | -2.9295
2015-05-31 06:00 |  | 15 | 992.4597 | -5 | -2.121 | -3.7068
2015-05-31 07:00 |  | 15.8 | 991.4501 | -3 | -2.424 | -2.8651
2015-05-31 08:00 |  | 17.4 | 991.4501 | -3.9 | -1.818 | -2.2573
2015-05-31 09:00 |  | 16.8 | 991.4501 | -2.5 | -1.515 | -1.9747
2015-05-31 10:00 |  | 17.1 | 991.4501 | -0.7 | -0.707 | -1.7966
2015-05-31 11:00 |  | 19 | 991.4501 | -2.1 | -4.545 | -2.1312
2015-05-31 12:00 |  | 16.5 | 992.4597 | -0.1 | -2.626 | -1.8715
2015-05-31 13:00 |  | 17.5 | 992.4597 | -3.7 | -3.838 | -2.1263
2015-05-31 14:00 |  | 17.5 | 993.4694 | -3.9 | -9.797 | -3.0679
2015-05-31 15:00 |  | 17.7 | 994.479 | -7.5 | -7.878 | -3.4872
2015-05-31 16:00 |  | 16.7 | 994.479 | -4.2 | -6.666 | -2.3891
2015-05-31 17:00 |  | 15.7 | 995.4886 | -2 | -8.484 | -1.7246
2015-05-31 18:00 |  | 13.9 | 997.5079 | -4.8 | -8.08 | -2.8604
2015-05-31 19:00 |  | 11.8 | 998.5175 | -7.9 | -10.201 | -2.7304
2015-05-31 20:00 |  | 10.5 | 999.5271 | -0.5 | -2.727 | -0.35193
2015-05-31 21:00 |  | 9.2 | 1000.5367 | -0.1 | 0 | -0.96695
2015-05-31 22:00 |  | 8.9 | 1000.5367 |  | 0.101 | -0.55872
2015-05-31 23:00 |  | 8.2 | 1001.5463 | -5.1 | -1.616 | -1.3316
2015-06-01 |  | 7.7 | 1001.5463 | -3.7 | -2.727 | -1.2942
2015-06-01 01:00 |  | 7.5 | 1001.5463 | -1.7 | -2.828 | -1.1938
2015-06-01 02:00 |  | 8 | 1002.556 | -0.9 | -3.232 | -1.9016
2015-06-01 03:00 |  | 7.7 | 1001.5463 | -2 | -3.737 | -1.9484
2015-06-01 04:00 |  | 9.6 | 1002.556 | -1 | -3.535 | -0.96368
2015-06-01 05:00 |  | 11.4 | 1002.556 | -0.7 | -2.02 | -1.9664
2015-06-01 06:00 |  | 14.4 | 1002.556 | 0.3 | -0.707 | -1.0986
2015-06-01 07:00 |  | 20.9 | 1002.556 | 0.8 | 0.606 | -1.0719
2015-06-01 08:00 |  | 24.9 | 1002.556 | -2.8 | -3.232 | -2.0975
2015-06-01 09:00 |  | 24 | 1002.556 | -2 | -3.737 | -3.1318
2015-06-01 10:00 |  | 21.7 | 1001.5463 | -0.8 | 0.808 | -1.3129
2015-06-01 11:00 |  | 17.1 | 1001.5463 | 0.2 |  | -2.3665
2015-06-01 12:00 |  | 17.1 | 1000.5367 | -5.3 | -9.191 | -3.5614
2015-06-01 13:00 |  | 18.5 | 1000.5367 | -5.7 | -3.737 | -5.3696
2015-06-01 14:00 |  | 17.6 | 1000.5367 | -3.9 | -7.272 | -2.657
2015-06-01 15:00 |  | 15.4 | 999.5271 | -5.9 | -7.676 | -2.5178
2015-06-01 16:00 |  | 15.6 | 998.5175 | -3.1 | -5.959 | -3.1097
2015-06-01 17:00 |  | 15.2 | 997.5079 | -4.2 | -6.565 | -4.2403
2015-06-01 18:00 |  | 14.3 | 996.4982 | -3.2 | -5.454 | -3.0121
2015-06-01 19:00 |  | 13.7 | 995.4886 | -4.1 | -3.434 | -2.6026
2015-06-01 20:00 |  | 12.8 | 994.479 | 0.3 | -2.525 | -3.3305
2015-06-01 21:00 |  | 12.6 | 993.4694 | -4.3 | -6.969 | -3.5144
2015-06-01 22:00 |  | 12.6 | 992.4597 | -3.7 | -2.121 | -2.4418
2015-06-01 23:00 |  | 13 | 991.4501 | -4.2 | -2.424 | -3.4508
2015-06-02 |  | 13.3 | 990.4405 | -0.9 | -1.717 | -3.1871
2015-06-02 01:00 |  | 13.7 | 989.4309 | -1.7 | -2.727 | -2.6052
2015-06-02 02:00 |  | 14.3 | 988.4212 | -0.5 | -1.919 | -1.935
2015-06-02 03:00 |  | 14.5 | 988.4212 | -1.9 | -2.727 | -1.999
2015-06-02 04:00 |  | 14.7 | 988.4212 | 0.2 | -1.111 | -1.5595
2015-06-02 05:00 |  | 15.5 | 988.4212 | -3.6 | -2.727 | -1.3015
2015-06-02 06:00 |  | 16 | 989.4309 | -0.4 | -1.515 | -1.8245
2015-06-02 07:00 |  | 16.3 | 989.4309 | 4.6 | -1.111 | -0.52417
2015-06-02 08:00 |  | 17.1 | 990.4405 | 0.4 | -1.616 | -1.2361
2015-06-02 09:00 |  | 19.8 | 990.4405 | -2.2 | -2.121 | -1.2779
2015-06-02 10:00 |  | 20 | 991.4501 | 1.7 | -0.808 | -1.3492
2015-06-02 11:00 |  | 19.3 | 991.4501 | -5.8 | -2.828 | -1.1135
2015-06-02 12:00 |  | 20.9 | 991.4501 | -3.8 | -4.141 | -1.5235
2015-06-02 13:00 |  | 22 | 992.4597 | -0.7 | -2.02 | -1.4353
2015-06-02 14:00 |  | 22.4 | 993.4694 | -2.9 | -1.717 | -2.3322
2015-06-02 15:00 |  | 23.7 | 993.4694 | -3.9 | -3.737 | -2.3337
2015-06-02 16:00 |  | 21.6 | 993.4694 | -3.3 | -6.868 | -3.8931
2015-06-02 17:00 |  | 19.1 | 995.4886 | -1.8 | -3.434 | -1.645
2015-06-02 18:00 |  | 17.6 | 996.4982 | -2.6 | -4.242 | -1.7606
2015-06-02 19:00 |  | 15.6 | 997.5079 | -2.9 | -3.838 | -1.0744
2015-06-02 20:00 |  | 15.3 | 998.5175 | -1.1 | -3.636 | -1.7612
2015-06-02 21:00 |  | 13.9 | 998.5175 | -2.2 | -4.141 | -1.9102
2015-06-02 22:00 |  | 13.4 | 999.5271 | -2.2 | -3.939 | -1.2106
2015-06-02 23:00 |  | 14.2 | 1000.5367 | -4.9 | -8.383 | -2.5056
2015-06-03 |  | 13.3 | 1001.5463 | -1.5 | -3.434 | -2.1183
2015-06-03 01:00 |  | 12.4 | 1001.5463 | -2.2 | -3.333 | -1.2798
2015-06-03 02:00 |  | 13.3 | 1002.556 | -2.8 | -2.828 | -2.1763
2015-06-03 03:00 |  | 12 | 1003.5656 | -1.5 | -2.525 | -0.94392
2015-06-03 04:00 |  | 13.7 | 1004.5752 | 0.1 | -0.808 | -0.53463
2015-06-03 05:00 |  | 15.9 | 1004.5752 | -2.6 | -0.808 | -0.64722
2015-06-03 06:00 |  | 23.1 | 1005.5848 | -0.9 | -3.737 | -0.74329
2015-06-03 07:00 |  | 24.6 | 1007.6041 | -2.7 | 1.313 | -0.67631
2015-06-03 08:00 |  | 26.8 | 1007.6041 | -1.3 | -6.06 | -1.5475
2015-06-03 09:00 |  | 24.2 | 1008.6137 | -3.9 | -4.242 | -1.836
2015-06-03 10:00 |  | 29.3 | 1009.6233 | 1.6 | -1.919 | -1.2607
2015-06-03 11:00 |  | 24.7 | 1010.633 | -1.3 | -1.616 | -0.70844
2015-06-03 12:00 |  | 23.7 | 1010.633 | -0.5 | 2.222 | -0.83396
2015-06-03 13:00 |  | 24.9 | 1010.633 | -2.2 | -3.939 | -1.7887
2015-06-03 14:00 |  | 23.8 | 1011.6426 | -2.4 | -1.717 | -2.1153
2015-06-03 15:00 |  | 23.2 | 1011.6426 | -2.1 | -6.363 | -1.0765
2015-06-03 16:00 |  | 21.3 | 1011.6426 | -2.4 | -2.828 | -2.341
2015-06-03 17:00 |  | 20.3 | 1011.6426 | -2.3 | -6.666 | -2.3615
2015-06-03 18:00 |  | 18.3 | 1012.6522 | -0.8 | -3.535 | -1.1105
2015-06-03 19:00 |  | 15.3 | 1012.6522 | -1 | -1.111 | -1.6904
2015-06-03 20:00 |  | 12.4 | 1013.6618 | -2.1 | -2.828 | -0.17881
2015-06-03 21:00 |  | 10.5 | 1013.6618 | -1.2 | -2.929 | -1.6667
2015-06-03 22:00 |  | 9.6 | 1013.6618 | -2.2 | -2.222 | -2.3786
2015-06-03 23:00 |  | 8.8 | 1014.6715 | -0.7 | -4.646 | -2.0656
2015-06-04 |  | 7.9 | 1014.6715 | -4.3 | -2.727 | -2.0623
2015-06-04 01:00 |  | 7.1 | 1014.6715 | -2.3 | -4.646 | -2.3397
2015-06-04 02:00 |  | 6.7 | 1014.6715 | -1.3 | -4.848 | -2.7298
2015-06-04 03:00 |  | 6.6 | 1014.6715 | -3.6 | -4.747 | -3.0269
2015-06-04 04:00 |  | 12.8 | 1014.6715 | -2 | -4.242 | -2.1605
2015-06-04 05:00 |  | 19.4 | 1014.6715 | -0.1 | -0.505 | -1.1805
2015-06-04 06:00 |  | 23.3 | 1014.6715 | -2.5 | -2.121 | -2.2094
2015-06-04 07:00 |  | 23.5 | 1014.6715 | -2.7 | -3.03 | -2.7506
2015-06-04 08:00 |  | 23.6 | 1013.6618 | -3.9 | -1.414 | -3.033
2015-06-04 09:00 |  | 24 | 1013.6618 | -3.1 | -1.616 | -2.287
2015-06-04 10:00 |  | 23.7 | 1012.6522 | -2.2 | 1.515 | -2.7646
2015-06-04 11:00 |  | 22.7 | 1012.6522 | -0.7 | -7.171 | -2.4709
2015-06-04 12:00 |  | 23.9 | 1011.6426 | -2.6 | -5.353 | -3.3427
2015-06-04 13:00 |  | 22.5 | 1010.633 | -2.7 | -1.818 | -3.7331
2015-06-04 14:00 |  | 22.2 | 1010.633 | -5.1 | -5.959 | -4.2307
2015-06-04 15:00 |  | 24.3 | 1009.6233 | -10.2 | -13.635 | -5.6837
2015-06-04 16:00 |  | 21.7 | 1008.6137 | -4.7 | -1.111 | -2.7008
2015-06-04 17:00 |  | 19.7 | 1008.6137 | 1 | -7.272 | -2.1345
2015-06-04 18:00 |  | 18.4 | 1008.6137 | 0.8 | -9.999 | -1.9186
2015-06-04 19:00 |  | 16.6 | 1007.6041 | -7.4 | -11.211 | -3.1846
2015-06-04 20:00 |  | 14.9 | 1007.6041 | -4.3 | -9.595 | -3.9842
2015-06-04 21:00 |  | 15 | 1007.6041 | -4.9 | -8.888 | -4.5274
2015-06-04 22:00 |  | 14.7 | 1006.5945 | -3.3 | -10.403 | -5.7847
2015-06-04 23:00 |  | 14.4 | 1005.5848 | -6.7 | -9.999 | -6.8069
2015-06-05 |  | 14.3 | 1004.5752 | -12.7 | -11.009 | -7.2731
2015-06-05 01:00 |  | 13.7 | 1004.5752 | -6.3 | -10.605 | -6.7873
2015-06-05 02:00 |  | 13.9 | 1003.5656 | -8.9 | -12.12 | -7.3128
2015-06-05 03:00 |  | 14.6 | 1002.556 | -6.2 | -9.999 | -6.7101
2015-06-05 04:00 |  | 15 | 1002.556 | -3.6 | -8.989 | -6.9804
2015-06-05 05:00 |  | 16 | 1001.5463 | -9.6 | -8.383 | -5.6423
2015-06-05 06:00 |  | 19.8 | 1002.556 | -5 | -7.676 | -3.5309
2015-06-05 07:00 |  | 21.5 | 1001.5463 | -5.5 | -6.464 | -6.1239
2015-06-05 08:00 |  | 27.8 | 1000.5367 | -6 | -3.131 | -4.6495
2015-06-05 09:00 |  | 26.9 | 1001.5463 | -5.8 |  | -2.9063
2015-06-05 10:00 |  | 34.4 | 1001.5463 | -2.3 |  | -4.9579
2015-06-05 11:00 |  | 29.8 | 1001.5463 | -7.7 |  | -5.7075
2015-06-05 12:00 |  | 31.7 | 1001.5463 | -3.4 |  | -4.6886
2015-06-05 13:00 |  | 29.3 | 1001.5463 | -4.2 |  | -5.1769
2015-06-05 14:00 |  | 29.1 | 1001.5463 | -3.6 |  | -4.3933
2015-06-05 15:00 |  | 29.7 | 1001.5463 | -1.1 |  | -3.8822
2015-06-05 16:00 |  | 27.7 | 1001.5463 | -5.1 |  | -4.7175
2015-06-05 17:00 |  | 24.7 | 1001.5463 | -6.9 |  | -4.7371
2015-06-05 18:00 |  | 22.2 | 1002.556 | -0.3 |  | -2.877
2015-06-05 19:00 |  | 18 | 1004.5752 | -6.9 |  | -4.2791
2015-06-05 20:00 |  | 15.6 | 1005.5848 | -11.4 | -1.515 | -6.0337
2015-06-05 21:00 |  | 14.2 | 1005.5848 | -6.6 | -1.313 | -4.4235
2015-06-05 22:00 |  | 13.3 | 1006.5945 | -1.6 | -1.111 | -2.224
2015-06-05 23:00 |  | 12 | 1007.6041 | -3.6 | -0.101 | -2.4245
2015-06-06 |  | 11.6 | 1008.6137 | -0.5 | -0.808 | -1.2251
2015-06-06 01:00 |  | 10.3 | 1008.6137 | 2.6 | 1.01 | -1.7575
2015-06-06 02:00 |  | 9.4 | 1009.6233 | -1.8 | -0.505 | -2.0271
2015-06-06 03:00 |  | 8.6 | 1009.6233 | -1.9 | -0.101 | -1.6379
2015-06-06 04:00 |  | 14.6 | 1010.633 | -2.7 | -1.111 | -1.3555
2015-06-06 05:00 |  | 19.3 | 1011.6426 | -3.7 | -0.202 | -1.0911
2015-06-06 06:00 |  | 24.2 | 1011.6426 | 1.5 | -1.414 | -0.98408
2015-06-06 07:00 |  | 28 | 1011.6426 | -3 | -0.707 | -2.8515
2015-06-06 08:00 |  | 27.2 | 1012.6522 | -3.4 | -1.919 | -2.4625
2015-06-06 09:00 |  | 27.2 | 1012.6522 | -7.5 | -2.121 | -2.2637
2015-06-06 10:00 |  | 28.6 | 1012.6522 | -2.2 | -1.818 | -1.5402
2015-06-06 11:00 |  | 25.5 | 1012.6522 | -29.8 | -3.03 | -2.3546
2015-06-06 12:00 |  | 24.9 | 1012.6522 | -2.8 | -3.636 | -2.1918
2015-06-06 13:00 |  | 25 | 1012.6522 | -1.4 | -2.121 | -1.6003
2015-06-06 14:00 |  | 25 | 1012.6522 | -2.9 | -3.131 | -1.1124
2015-06-06 15:00 |  | 26.5 | 1012.6522 | -1.5 | -2.929 | -0.93182
2015-06-06 16:00 |  | 23.4 | 1012.6522 | -3.2 | -3.131 | -2.4766
2015-06-06 17:00 |  | 19.8 | 1012.6522 | -1.8 | -2.02 | -2.0384
2015-06-06 18:00 |  | 18.8 | 1013.6618 | -0.6 | -1.414 | -1.3123
2015-06-06 19:00 |  | 16.5 | 1014.6715 | -3 | -2.525 | -1.375
2015-06-06 20:00 |  | 14.7 | 1015.6811 | -6 | -2.02 | -1.1672
2015-06-06 21:00 |  | 12.6 | 1015.6811 | 0.7 | -1.818 | -0.74244
2015-06-06 22:00 |  | 11.6 | 1016.6907 | 1.2 | -1.414 | -0.68101
2015-06-06 23:00 |  | 11 | 1016.6907 | -0.9 | -2.323 | -1.3843
2015-06-07 |  | 10 | 1016.6907 | -1.5 | -2.727 | -1.3075
2015-06-07 01:00 |  | 8.8 | 1017.7003 | -0.5 | -2.929 | -1.2908
2015-06-07 02:00 |  | 7.5 | 1017.7003 | -1.1 | -0.707 | -1.7834
2015-06-07 03:00 |  | 7.3 | 1017.7003 | -2.3 | -1.818 | -2.3343
2015-06-07 04:00 |  | 14.3 | 1018.7099 | -1 | -2.222 | -0.56015
2015-06-07 05:00 |  | 18 | 1018.7099 | 0.1 | -1.616 | -0.80975
2015-06-07 06:00 |  | 23.4 | 1018.7099 | -1.2 | -2.525 | -1.5319
2015-06-07 07:00 |  | 23.7 | 1018.7099 | -5.6 | -2.121 | -1.571
2015-06-07 08:00 |  | 26.6 | 1019.7196 | -3.9 | -1.919 | -1.958
2015-06-07 09:00 |  | 27.8 | 1019.7196 | -0.3 | -3.535 | -2.1953
2015-06-07 10:00 |  | 26.9 | 1019.7196 | -0.1 | -4.04 | -2.3405
2015-06-07 11:00 |  | 23.4 | 1019.7196 | -1.8 | -3.232 | -2.5625
2015-06-07 12:00 |  | 24.7 | 1019.7196 | -8.1 | -4.141 | -3.897
2015-06-07 13:00 |  | 24.1 | 1018.7099 | -5.8 | -3.939 | -3.0452
2015-06-07 14:00 |  | 23.2 | 1018.7099 | -6.6 | -3.636 | -3.582
2015-06-07 15:00 |  | 24.4 | 1018.7099 | -2.7 | -4.848 | -2.563
2015-06-07 16:00 |  | 22.2 | 1018.7099 | -5.2 | -3.434 | -3.3593
2015-06-07 17:00 |  | 19.9 | 1018.7099 | -1.2 | -1.818 | -2.1378
2015-06-07 18:00 |  | 18.7 | 1018.7099 | -2.9 | -3.03 | -1.0865
2015-06-07 19:00 |  | 14.6 | 1019.7196 |  | -0.606 | -0.47993
2015-06-07 20:00 |  | 13.4 | 1020.7292 | 2.8 | -2.626 | -1.0021
2015-06-07 21:00 |  | 12.9 | 1020.7292 | -2.5 | -4.343 | -1.3454
2015-06-07 22:00 |  | 11.1 | 1020.7292 | -0.9 | -3.737 | -2.1917
2015-06-07 23:00 |  | 8.8 | 1021.7388 | -8.4 | -3.535 | -2.4525
2015-06-08 |  | 8 | 1021.7388 | -4.3 | -4.242 | -2.7096
2015-06-08 01:00 |  | 7.9 | 1021.7388 | 0.6 | -3.333 | -2.8624
2015-06-08 02:00 |  | 8.1 | 1020.7292 | -3.8 | -4.848 | -3.2458
2015-06-08 03:00 |  | 8.2 | 1020.7292 | -4.4 | -4.343 | -3.5588
2015-06-08 04:00 |  | 12.1 | 1020.7292 | -3.9 | -3.737 | -2.0459
2015-06-08 05:00 |  | 16.1 | 1021.7388 | -3 | -2.323 | -2.263
2015-06-08 06:00 |  | 23.7 | 1021.7388 | -2.5 | -2.727 | -2.5658
2015-06-08 07:00 |  | 22.8 | 1021.7388 | -1 | -2.525 | -2.3047
2015-06-08 08:00 |  | 21.4 | 1020.7292 | -6.2 | -3.838 | -2.9836
2015-06-08 09:00 |  | 19.6 | 1020.7292 | -2.2 | -3.838 | -3.3642
2015-06-08 10:00 |  | 21.5 | 1020.7292 | -5.9 | -4.848 | -3.5801
2015-06-08 11:00 |  | 21.7 | 1020.7292 | -3.8 | -4.747 | -3.0791
2015-06-08 12:00 |  | 19.2 | 1020.7292 | -2.2 | -3.838 | -2.659
2015-06-08 13:00 |  | 16.2 | 1020.7292 | -0.8 | -2.02 | -1.877
2015-06-08 14:00 |  | 17.6 | 1019.7196 | 1.2 | -2.424 | -1.8643
2015-06-08 15:00 |  | 16.1 | 1019.7196 | -4.3 | -3.838 | -2.7431
2015-06-08 16:00 |  | 16.2 | 1019.7196 | -2.4 | -3.434 | -1.3467
2015-06-08 17:00 |  | 14.6 | 1019.7196 | -4 | -3.434 | -1.9862
2015-06-08 18:00 |  | 13.5 | 1019.7196 | -2.7 | -3.03 | -1.9595
2015-06-08 19:00 |  | 12.5 | 1020.7292 | -2.9 | -3.232 | -1.9854
2015-06-08 20:00 |  | 11.3 | 1020.7292 | -1.7 | -3.03 | -2.2165
2015-06-08 21:00 |  | 10.7 | 1021.7388 | -5.3 | -3.737 | -2.7305
2015-06-08 22:00 |  | 9.9 | 1021.7388 | -2 | -3.535 | -2.1944
2015-06-08 23:00 |  | 8.8 | 1021.7388 | -3.7 | -2.626 | -2.7176
2015-06-09 |  | 8.4 | 1021.7388 | -4 | -3.838 | -2.648
2015-06-09 01:00 |  | 8.5 | 1020.7292 | -2 | -3.434 | -2.7725
2015-06-09 02:00 |  | 8.5 | 1020.7292 | -1.4 | -3.03 | -2.5929
2015-06-09 03:00 |  | 9.6 | 1020.7292 | 0.3 | -2.525 | -2.5648
2015-06-09 04:00 |  | 10.1 | 1020.7292 | -2.2 | -2.424 | -1.6864
2015-06-09 05:00 |  | 11.5 | 1020.7292 | -1.8 | -0.909 | -1.2301
2015-06-09 06:00 |  | 18.2 | 1020.7292 | -3.6 | -2.323 | -1.6623
2015-06-09 07:00 |  | 18.8 | 1020.7292 | -4.3 | -1.818 | -1.7725
2015-06-09 08:00 |  | 15.8 | 1020.7292 | -3.6 | -2.323 | -2.7792
2015-06-09 09:00 |  | 17.4 | 1020.7292 | -5.1 | -3.03 | -2.067
2015-06-09 10:00 |  | 17.9 | 1020.7292 | -5.4 | -3.737 | -2.3341
2015-06-09 11:00 |  | 18.2 | 1020.7292 | 0 | -5.151 | -1.3904
2015-06-09 12:00 |  | 17.4 | 1020.7292 | -0.2 | -1.919 | -2.8829
2015-06-09 13:00 |  | 16.8 | 1019.7196 | -5.4 | -1.313 | -3.4364
2015-06-09 14:00 |  | 16.4 | 1019.7196 | -0.7 | -0.909 | -3.0871
2015-06-09 15:00 |  | 16.8 | 1019.7196 | -2.2 | -4.545 | -2.275
2015-06-09 16:00 |  | 16.1 | 1018.7099 | 0.1 | -2.02 | -2.574
2015-06-09 17:00 |  | 14.7 | 1018.7099 | -1.9 | -3.737 | -2.3615
2015-06-09 18:00 |  | 13.7 | 1018.7099 | -6.4 | -3.03 | -2.2509
2015-06-09 19:00 |  | 12.8 | 1019.7196 | -1.6 | -1.515 | -0.63731
2015-06-09 20:00 |  | 12.2 | 1019.7196 | -1.1 | -2.222 | -2.0497
2015-06-09 21:00 |  | 12.1 | 1019.7196 | -3.1 | -3.131 | -1.654
2015-06-09 22:00 |  | 11.6 | 1019.7196 | -0.2 | -1.818 | -1.7489
2015-06-09 23:00 |  | 11.6 | 1018.7099 | -3.7 | -3.333 | -2.0802
2015-06-10 |  | 11.3 | 1018.7099 | -5.6 | -3.131 | -2.123
2015-06-10 01:00 |  | 11.1 | 1018.7099 | -3.3 | -3.434 | -2.3281
2015-06-10 02:00 |  | 10.8 | 1017.7003 | -4.3 | -3.636 | -2.7083
2015-06-10 03:00 |  | 11 | 1017.7003 | -3.7 | -2.02 | -1.8031
2015-06-10 04:00 |  | 11.6 | 1017.7003 | -1 | -3.131 | -1.4861
2015-06-10 05:00 |  | 12.4 | 1017.7003 | -3.3 | -2.626 | -1.046
2015-06-10 06:00 |  | 14.1 | 1017.7003 | -1 | -1.717 | -0.7791
2015-06-10 07:00 |  | 16.7 | 1017.7003 | -0.6 | -3.434 | -2.0885
2015-06-10 08:00 |  | 17.2 | 1017.7003 | -2.2 | -1.515 | -1.2634
2015-06-10 09:00 |  | 17.8 | 1016.6907 | -1.2 | -1.515 | -1.3092
2015-06-10 10:00 |  | 17.2 | 1016.6907 | -2.9 | -3.232 | -2.2186
2015-06-10 11:00 |  | 18.2 | 1015.6811 | -1.2 | -3.939 | -2.371
2015-06-10 12:00 |  | 19.1 | 1015.6811 | -2.5 | -3.232 | -3.1944
2015-06-10 13:00 |  | 19.6 | 1014.6715 | -3.7 | -4.646 | -2.9469
2015-06-10 14:00 |  | 19.8 | 1014.6715 | -4.9 | -3.03 | -3.4691
2015-06-10 15:00 |  | 20.1 | 1013.6618 | 2.6 | -5.05 | -3.1081
2015-06-10 16:00 |  | 18.6 | 1013.6618 | -1.8 | -6.868 | -4.0957
2015-06-10 17:00 |  | 17.7 | 1012.6522 | -4.5 | -6.464 | -4.6545
2015-06-10 18:00 |  | 16.4 | 1013.6618 | -4.2 | -4.444 | -2.0984
2015-06-10 19:00 |  | 14.7 | 1013.6618 | -0.8 | -3.838 | -1.7142
2015-06-10 20:00 |  | 13 | 1013.6618 | 1.3 | -4.04 | -1.1449
2015-06-10 21:00 |  | 12.4 | 1012.6522 | -4.6 | -4.747 | -3.097
2015-06-10 22:00 |  | 11.4 | 1012.6522 | -3.7 | -5.252 | -2.9164
2015-06-10 23:00 |  | 10 | 1012.6522 | -1 | -2.929 | -2.1262
2015-06-11 |  | 9.8 | 1011.6426 | -4 | -2.727 | -2.9741
2015-06-11 01:00 |  | 10.3 | 1011.6426 | -4.1 | -4.343 | -3.0357
2015-06-11 02:00 |  | 9.6 | 1010.633 | -4 | -3.737 | -3.0381
2015-06-11 03:00 |  | 10 | 1009.6233 | -3.7 | -5.656 | -3.2431
2015-06-11 04:00 |  | 12.3 | 1008.6137 | -2.9 | -4.444 | -2.693
2015-06-11 05:00 |  | 15.6 | 1008.6137 | -0.8 | -4.141 | -2.0197
2015-06-11 06:00 |  | 19.9 | 1008.6137 | -3.1 | -2.323 | -1.7277
2015-06-11 07:00 |  | 22.1 | 1008.6137 | -3.9 | -3.737 | -2.7286
2015-06-11 08:00 |  | 25.1 | 1008.6137 | -3.4 | -4.444 | -3.187
2015-06-11 09:00 |  | 25.4 | 1007.6041 | -3.7 | -6.767 | -3.3956
2015-06-11 10:00 |  | 23.9 | 1006.5945 | -4.8 | -7.272 | -4.7098
2015-06-11 11:00 |  | 23.4 | 1006.5945 | -5.3 | -8.282 | -4.7522
2015-06-11 12:00 |  | 24.1 | 1005.5848 | -3.1 | -6.161 | -3.5142
2015-06-11 13:00 |  | 23.6 | 1004.5752 | -5 | -5.454 | -3.4345
2015-06-11 14:00 |  | 23.1 | 1004.5752 | -4.5 | -4.747 | -3.9458
2015-06-11 15:00 |  | 23.1 | 1003.5656 | -6.4 |  | -4.8814
2015-06-11 16:00 |  | 21.9 | 1003.5656 | -2.9 | -7.272 | -5.2324
2015-06-11 17:00 |  | 20.8 | 1002.556 | -4.5 | -6.969 | -5.5152
2015-06-11 18:00 |  | 19.2 | 1002.556 | -3.1 | -7.07 | -4.0855
2015-06-11 19:00 |  | 17.6 | 1002.556 | -5.7 | -6.666 | -4.1077
2015-06-11 20:00 |  | 16.1 | 1002.556 | -7.6 | -7.676 | -4.6735
2015-06-11 21:00 |  | 15.1 | 1001.5463 | -5.4 | -6.666 | -4.6861
2015-06-11 22:00 |  | 14.6 | 1001.5463 | -4.8 | -6.161 | -4.7354
2015-06-11 23:00 |  | 14 | 1001.5463 | 2 | -6.969 | -4.4226
2015-06-12 |  | 13.7 | 1000.5367 | -4 | -5.555 | -3.6008
2015-06-12 01:00 |  | 13.2 | 999.5271 | -7.1 | -6.06 | -5.6225
2015-06-12 02:00 |  | 12.9 | 998.5175 | -4.5 | -6.161 | -4.6947
2015-06-12 03:00 |  | 13.6 | 998.5175 | -2.8 | -5.555 | -4.9923
2015-06-12 04:00 |  | 15.1 | 998.5175 | -6.1 | -5.858 | -3.7178
2015-06-12 05:00 |  | 16.4 | 997.5079 | -4.1 | -6.969 | -4.3208
2015-06-12 06:00 |  | 17.2 | 997.5079 | -8.6 | -5.656 | -3.6419
2015-06-12 07:00 |  | 21.1 | 998.5175 | -3.9 | -4.545 | -3.2516
2015-06-12 08:00 |  | 26.2 | 997.5079 | -0.1 | -5.656 | -3.8116
2015-06-12 09:00 |  | 25.8 | 997.5079 | -4.8 | -6.868 | -3.5878
2015-06-12 10:00 |  | 25.9 | 996.4982 | -5.3 | -7.676 | -4.6637
2015-06-12 11:00 |  | 27.5 | 996.4982 | -4.4 |  | -4.6056
2015-06-12 12:00 |  | 26.7 | 995.4886 | -2.9 |  | -5.4432
2015-06-12 13:00 |  | 27.3 | 995.4886 | -3.5 |  | -5.2569
2015-06-12 14:00 |  | 25 | 994.479 | -10.6 |  | -6.5298
2015-06-12 15:00 |  | 25.5 | 993.4694 | -7.9 |  | -8.0363
2015-06-12 16:00 |  | 23.9 | 993.4694 | -6.1 |  | -6.7912
2015-06-12 17:00 |  | 24.3 | 993.4694 | -9.5 |  | -7.1444
2015-06-12 18:00 |  | 20.2 | 993.4694 | -9.6 |  | -7.3497
2015-06-12 19:00 |  | 19.3 | 993.4694 | -14.2 |  | -9.0871
2015-06-12 20:00 |  | 18.2 | 993.4694 | -14.5 |  | -11.9458
2015-06-12 21:00 |  | 18 | 994.479 | -13.5 |  | -14.3391
2015-06-12 22:00 |  | 17.2 | 993.4694 | -18.5 |  | -16.876
2015-06-12 23:00 |  | 16.5 | 993.4694 | -16 |  | -17.9079
2015-06-13 |  | 18.1 | 992.4597 | -15 |  | -15.9531
2015-06-13 01:00 |  | 18.5 | 993.4694 | -13.9 |  | -13.9501
2015-06-13 02:00 |  | 18 | 993.4694 | -12.8 |  | -11.2002
2015-06-13 03:00 |  | 17 | 993.4694 | -15.2 |  | -10.8989
2015-06-13 04:00 |  | 16.9 | 994.479 | -10.6 |  | -9.2782
2015-06-13 05:00 |  | 16.6 | 994.479 | -9.8 |  | -7.6063
2015-06-13 06:00 |  | 17.5 | 994.479 | -7.3 | -8.181 | -5.9301
2015-06-13 07:00 |  | 18.2 | 995.4886 | -7 | -6.161 | -5.102
2015-06-13 08:00 |  | 17.7 | 995.4886 | -9.4 | -5.05 | -4.7181
2015-06-13 09:00 |  | 17.8 | 996.4982 | -3.8 | -4.242 | -4.0132
2015-06-13 10:00 |  | 18.4 | 996.4982 | -2.8 | -5.252 | -3.9289
2015-06-13 11:00 |  | 18.2 | 997.5079 | -4.1 | -5.252 | -3.7716
2015-06-13 12:00 |  | 20.8 | 997.5079 | -3.5 | -4.949 | -3.2133
2015-06-13 13:00 |  | 22.4 | 997.5079 | -1.8 | -5.555 | -4.4485
2015-06-13 14:00 |  | 25.5 | 997.5079 | -1 | -6.161 | -3.4941
2015-06-13 15:00 |  | 25.2 | 996.4982 | -6.6 | -6.06 | -5.1003
2015-06-13 16:00 |  | 23.1 | 997.5079 | -3.5 | -4.949 | -3.763
2015-06-13 17:00 |  | 22 | 997.5079 | -2.4 |  | -3.4918
2015-06-13 18:00 |  | 20.9 | 997.5079 | -5.2 | -4.848 | -3.3078
2015-06-13 19:00 |  | 19.3 | 998.5175 | -5.3 | -5.05 | -4.3014
2015-06-13 20:00 |  | 18.9 | 998.5175 | -5.5 | -5.151 | -3.3306
2015-06-13 21:00 |  | 17.9 | 998.5175 | -3.7 | -4.848 | -3.7534
2015-06-13 22:00 |  | 17.1 | 999.5271 | -4.7 | -5.151 | -4.1445
2015-06-13 23:00 |  | 16.1 | 999.5271 | -5 | -5.454 | -4.0767
2015-06-14 |  | 13.3 | 998.5175 | -5.8 | -6.969 | -4.0254
2015-06-14 01:00 |  | 12.4 | 998.5175 | -5.9 | -7.07 | -5.2053
2015-06-14 02:00 |  | 11.6 | 998.5175 | 0 | -5.959 | -4.4661
2015-06-14 03:00 |  | 12.7 | 998.5175 | -9.8 | -6.464 | -4.2375
2015-06-14 04:00 |  | 14.6 | 998.5175 | -7.7 | -5.454 | -3.9501
2015-06-14 05:00 |  | 16.2 | 998.5175 | 0 | -6.06 | -3.665
2015-06-14 06:00 |  | 21 | 999.5271 | -4.8 | -5.757 | -4.3424
2015-06-14 07:00 |  | 22.2 | 999.5271 | -3.5 | -5.353 | -4.4756
2015-06-14 08:00 |  | 20.1 | 999.5271 | -5.4 | -7.676 | -5.563
2015-06-14 09:00 |  | 16.9 | 1000.5367 | -6 | -8.383 | -6.232
2015-06-14 10:00 |  | 16.9 | 1000.5367 | -7.2 | -9.292 | -5.6404
2015-06-14 11:00 |  | 17.3 | 1000.5367 | -7.8 | -8.787 | -6.0287
2015-06-14 12:00 |  | 16.9 | 1001.5463 | -7.5 | -7.272 | -5.0002
2015-06-14 13:00 |  | 20.4 | 1001.5463 | -7.7 | -6.767 | -5.2205
2015-06-14 14:00 |  | 21.5 | 1000.5367 | -5.7 | -7.171 | -5.9339
2015-06-14 15:00 |  | 19.2 | 1001.5463 | -6.4 | -5.252 | -4.4171
2015-06-14 16:00 |  | 19.2 | 1001.5463 | -5.8 | -6.06 | -3.9761
2015-06-14 17:00 |  | 17 | 1002.556 | -3.5 | -3.535 | -2.0913
2015-06-14 18:00 |  | 15.6 | 1003.5656 | -2.6 | -4.848 | -1.5586
2015-06-14 19:00 |  | 14.9 | 1003.5656 | -2.5 | -4.646 | -2.7003
2015-06-14 20:00 |  | 14.3 | 1004.5752 | -4.1 | -4.141 | -2.3331
2015-06-14 21:00 |  | 13.9 | 1004.5752 | -3.4 | -3.535 | -2.4782
2015-06-14 22:00 |  | 13.6 | 1005.5848 | -2.1 | -3.232 | -2.542
2015-06-14 23:00 |  | 13.5 | 1005.5848 | -6.5 | -4.04 | -3.0696
2015-06-15 |  | 13.3 | 1006.5945 | -5.3 | -4.242 | -2.1398
2015-06-15 01:00 |  | 13.3 | 1006.5945 | -4.9 | -3.939 | -3.2439
2015-06-15 02:00 |  | 12.9 | 1006.5945 | -5.5 | -3.838 | -2.7674
2015-06-15 03:00 |  | 12.8 | 1006.5945 | -2.6 | -3.03 | -3.2568
2015-06-15 04:00 |  | 12.8 | 1007.6041 | -3.1 | -2.929 | -3.2764
2015-06-15 05:00 |  | 13 | 1008.6137 | -1.4 | -2.02 | -1.9583
2015-06-15 06:00 |  | 13.6 | 1008.6137 | -2.3 | -3.232 | -1.6785
2015-06-15 07:00 |  | 15.5 | 1009.6233 | -3.7 | -2.02 | -1.946
2015-06-15 08:00 |  | 18.4 | 1009.6233 | -3.8 | -2.626 | -1.0755
2015-06-15 09:00 |  | 20.4 | 1010.633 | -1.8 | -3.333 | -1.9664
2015-06-15 10:00 |  | 22.4 | 1010.633 | -3.6 | -4.04 | -1.7727
2015-06-15 11:00 |  | 20.8 | 1010.633 | -3.9 | -3.838 | -2.6646
2015-06-15 12:00 |  | 20.3 | 1010.633 | -5.3 | -4.141 | -3.0819
2015-06-15 13:00 |  | 18.8 | 1010.633 | -2.6 | -3.737 | -2.3917
2015-06-15 14:00 |  | 18.1 | 1010.633 | -1.8 | -1.111 | -2.4579
2015-06-15 15:00 |  | 17.9 | 1010.633 | -0.9 | -3.737 | -1.9153
2015-06-15 16:00 |  | 16.9 | 1010.633 | -3 | -4.949 | -2.0212
2015-06-15 17:00 |  | 16.2 | 1010.633 | -5.1 | -4.343 | -2.6236
2015-06-15 18:00 |  | 14.9 | 1011.6426 | -3.8 | -4.545 | -2.1136
2015-06-15 19:00 |  | 13.7 | 1011.6426 | -3.1 | -3.737 | -2.3907
2015-06-15 20:00 |  | 12.3 | 1012.6522 | -3.9 | -3.131 | -2.0356
2015-06-15 21:00 |  | 11.1 | 1012.6522 | -5.2 | -2.626 | -2.0188
2015-06-15 22:00 |  | 8.9 | 1012.6522 | -2.7 | -3.838 | -2.4615
2015-06-15 23:00 |  | 7.8 | 1013.6618 | -0.3 | -3.434 | -1.856
2015-06-16 |  | 7 | 1013.6618 | -0.9 | -2.828 | -2.1349
2015-06-16 01:00 |  | 6.9 | 1013.6618 | -4.8 | -2.929 | -1.7229
2015-06-16 02:00 |  | 6.8 | 1013.6618 | -3.3 | -3.333 | -2.9136
2015-06-16 03:00 |  | 7.3 | 1013.6618 | -3.3 | -3.535 | -2.1165
2015-06-16 04:00 |  | 10.8 | 1013.6618 | -3.3 | -3.636 | -1.537
2015-06-16 05:00 |  | 13.5 | 1013.6618 | -1.3 | -2.323 | -0.65777
2015-06-16 06:00 |  | 15.9 | 1013.6618 | -2.2 | -2.727 | -2.2876
2015-06-16 07:00 |  | 22.7 | 1013.6618 | -8.6 | -2.525 | -3.5083
2015-06-16 08:00 |  | 28.2 | 1013.6618 | 1.6 | -4.848 | -1.0219
2015-06-16 09:00 |  | 26.8 | 1013.6618 | -2 | -3.131 | -1.1957
2015-06-16 10:00 |  | 28.2 | 1013.6618 | -3.9 | -3.939 | -2.6638
2015-06-16 11:00 |  | 26.7 | 1012.6522 | -1.7 | -5.656 | -2.1477
2015-06-16 12:00 |  | 28.7 | 1012.6522 | -3.6 | -4.141 | -3.0073
2015-06-16 13:00 |  | 26.3 | 1012.6522 | -5.4 | -5.05 | -3.1019
2015-06-16 14:00 |  | 27.4 | 1011.6426 | 0.8 | -5.757 | -2.4182
2015-06-16 15:00 |  | 25.6 | 1011.6426 | -5.5 | -5.656 | -3.4689
2015-06-16 16:00 |  | 21.8 | 1011.6426 | -2.9 | -4.242 | -3.0905
2015-06-16 17:00 |  | 21.6 | 1011.6426 | -1.3 | -5.656 | -2.0018
2015-06-16 18:00 |  | 20 | 1011.6426 | -0.6 | -4.444 | -2.5868
2015-06-16 19:00 |  | 18.7 | 1011.6426 | -6.8 | -4.646 | -2.1769
2015-06-16 20:00 |  | 17 | 1012.6522 | -7 | -5.454 | -3.034
2015-06-16 21:00 |  | 16.4 | 1012.6522 | -5.4 | -4.545 | -2.1531
2015-06-16 22:00 |  | 16 | 1012.6522 | -6.3 | -4.141 | -3.2856
2015-06-16 23:00 |  | 15.2 | 1012.6522 | -7.8 | -4.04 | -3.7474
2015-06-17 |  | 14.1 | 1012.6522 | -4.9 | -6.565 | -4.0901
2015-06-17 01:00 |  | 13.1 | 1012.6522 | -8.6 | -6.565 | -5.4564
2015-06-17 02:00 |  | 12.4 | 1012.6522 | -5 | -5.757 | -2.8774
2015-06-17 03:00 |  | 12.6 | 1011.6426 | 0.1 | -5.858 | -2.843
2015-06-17 04:00 |  | 16.7 | 1011.6426 | -1.1 | -4.343 | -2.8857
2015-06-17 05:00 |  | 21.1 | 1011.6426 | -3.3 | -2.222 | -2.9552
2015-06-17 06:00 |  | 28.5 | 1011.6426 | -3.6 | -3.939 | -1.9553
2015-06-17 07:00 |  | 30.6 | 1011.6426 | -2.5 | -3.131 | -1.3336
2015-06-17 08:00 |  | 31.1 | 1010.633 | -2.5 | -4.141 | -2.1392
2015-06-17 09:00 |  | 33 | 1010.633 | -4.3 | -5.151 | -1.9883
2015-06-17 10:00 |  | 32.6 | 1010.633 | -4.2 |  | -2.327
2015-06-17 11:00 |  | 31.5 | 1009.6233 | -2.2 |  | -2.2683
2015-06-17 12:00 |  | 30.5 | 1009.6233 | -5.6 |  | -2.0311
2015-06-17 13:00 |  | 29.6 | 1008.6137 | -3.1 |  | -2.8749
2015-06-17 14:00 |  | 29.5 | 1008.6137 | -2.8 |  | -4.0472
2015-06-17 15:00 |  | 29.8 | 1007.6041 | -4.1 |  | -2.8931
2015-06-17 16:00 |  | 27.8 | 1007.6041 | -4 |  | -4.6631
2015-06-17 17:00 |  | 25 | 1007.6041 | -2.5 |  | -3.5351
2015-06-17 18:00 |  | 23.9 | 1007.6041 | -2.8 |  | -4.2878
2015-06-17 19:00 |  | 22.4 | 1007.6041 | -4.8 |  | -2.8297
2015-06-17 20:00 |  | 21.2 | 1007.6041 | -4.5 |  | -2.8165
2015-06-17 21:00 |  | 20.8 | 1007.6041 | -3.1 |  | -3.7163
2015-06-17 22:00 |  | 19.8 | 1007.6041 | 0.7 |  | -2.9911
2015-06-17 23:00 |  | 18.9 | 1007.6041 | -0.3 |  | -3.9778
2015-06-18 |  | 18.8 | 1006.5945 | -6.9 |  | -5.5347
2015-06-18 01:00 |  | 18.7 | 1007.6041 | -4.6 |  | -3.4417
2015-06-18 02:00 |  | 18.3 | 1007.6041 | -2.3 |  | -3.6
2015-06-18 03:00 |  | 16.3 | 1007.6041 | -6.9 | -6.565 | -5.9968
2015-06-18 04:00 |  | 16.5 | 1007.6041 | -7.4 | -5.151 | -4.5111
2015-06-18 05:00 |  | 18.1 | 1008.6137 | -7.5 | -3.939 | -2.6991
2015-06-18 06:00 |  | 20 | 1008.6137 | -5.6 | -2.828 | -3.6248
2015-06-18 07:00 |  | 24.8 | 1008.6137 | -2.8 | -3.939 | -2.2424
2015-06-18 08:00 |  | 27.1 | 1008.6137 | -7.8 |  | -3.7721
2015-06-18 09:00 |  | 25.7 | 1008.6137 | -4.8 |  | -3.1687
2015-06-18 10:00 |  | 27.6 | 1008.6137 | -5.2 | -4.747 | -4.3717
2015-06-18 11:00 |  | 24.9 | 1008.6137 | -6.9 | -4.545 | -3.4579
2015-06-18 12:00 |  | 27.8 | 1007.6041 | -6.3 | -5.757 | -3.3853
2015-06-18 13:00 |  | 25.3 | 1007.6041 | -3.8 | -4.141 | -2.9237
2015-06-18 14:00 |  | 26.2 | 1007.6041 | -6.3 | -3.939 | -3.1994
2015-06-18 15:00 |  | 26.6 | 1007.6041 | -6.7 | -6.06 | -3.2626
2015-06-18 16:00 |  | 23.7 | 1007.6041 | -3.9 | -4.848 | -3.5935
2015-06-18 17:00 |  | 22.2 | 1006.5945 | -6.1 | -4.747 | -3.3128
2015-06-18 18:00 |  | 21.1 | 1007.6041 | -7.9 | -4.646 | -2.7264
2015-06-18 19:00 |  | 19.8 | 1007.6041 | -3 | -4.646 | -2.8244
2015-06-18 20:00 |  | 17.9 | 1008.6137 | 2 | -3.636 | -2.534
2015-06-18 21:00 |  | 16.6 | 1008.6137 | -6.7 | -4.545 | -3.1553
2015-06-18 22:00 |  | 15.4 | 1008.6137 | -7.8 | -5.151 | -3.7306
2015-06-18 23:00 |  | 14.4 | 1008.6137 | -8.1 | -3.232 | -2.9836
2015-06-19 |  | 13.3 | 1008.6137 | -4.7 | -3.636 | -3.1043
2015-06-19 01:00 |  | 11.9 | 1008.6137 | -4.7 | -3.232 | -2.5873
2015-06-19 02:00 |  | 11 | 1008.6137 | -2.7 | -4.949 | -3.2019
2015-06-19 03:00 |  | 12.2 | 1008.6137 | -2.6 | -3.838 | -2.4336
2015-06-19 04:00 |  | 15.4 | 1009.6233 | -2 | -2.727 | -1.8673
2015-06-19 05:00 |  | 17.7 | 1009.6233 | -2.4 | -2.424 | -2.6984
2015-06-19 06:00 |  | 20.9 | 1009.6233 | -3.4 | -2.929 | -2.1262
2015-06-19 07:00 |  | 19.5 | 1009.6233 | -3.8 | -2.929 | -2.8021
2015-06-19 08:00 |  | 19.1 | 1009.6233 | -3.6 | -3.434 | -3.2558
2015-06-19 09:00 |  | 18.1 | 1010.633 | -3.8 | -2.929 | -1.5809
2015-06-19 10:00 |  | 20.9 | 1010.633 | -2.4 | -1.919 | -1.0066
2015-06-19 11:00 |  | 22.3 | 1009.6233 | -8.3 | -3.939 | -2.7506
2015-06-19 12:00 |  | 22.6 | 1009.6233 | -7.5 | -4.141 | -4.6222
2015-06-19 13:00 |  | 22.8 | 1009.6233 | -7.2 | -6.161 | -2.7103
2015-06-19 14:00 |  | 24.1 | 1008.6137 | 1.4 | -4.343 | -3.0536
2015-06-19 15:00 |  | 25.7 | 1008.6137 | -4.5 | -5.151 | -3.26
2015-06-19 16:00 |  | 23.4 | 1007.6041 | -3.3 | -4.141 | -3.064
2015-06-19 17:00 |  | 21.4 | 1007.6041 | -6.1 | -4.444 | -3.6066
2015-06-19 18:00 |  | 21.1 | 1007.6041 | -5.4 | -3.03 | -2.6931
2015-06-19 19:00 |  | 18.7 | 1008.6137 | -3.5 | -5.656 | -2.8091
2015-06-19 20:00 |  | 16.9 | 1008.6137 | -1.5 | -4.444 | -2.1127
2015-06-19 21:00 |  | 17.6 | 1009.6233 | -2.8 | -3.838 | -1.6382
2015-06-19 22:00 |  | 15.8 | 1009.6233 | -2.4 | -4.444 | -2.4124
2015-06-19 23:00 |  | 15 | 1009.6233 | -4.6 | -4.646 | -4.0694
2015-06-20 |  | 13.6 | 1010.633 | -6.1 | -4.444 | -2.7203
2015-06-20 01:00 |  | 12.8 | 1009.6233 | -5.7 | -3.131 | -4.0156
2015-06-20 02:00 |  | 13.2 | 1009.6233 | -1.3 | -4.141 | -3.0812
2015-06-20 03:00 |  | 13.6 | 1009.6233 | -7.1 | -5.454 | -3.3383
2015-06-20 04:00 |  | 17.6 | 1009.6233 | -2.8 | -5.05 | -3.3797
2015-06-20 05:00 |  | 17.9 | 1009.6233 | -6.9 | -4.141 | -2.8396
2015-06-20 06:00 |  | 19.7 | 1009.6233 | -6.5 | -4.444 | -2.5954
2015-06-20 07:00 |  | 24.7 | 1009.6233 | -5 | -4.242 | -3.3843
2015-06-20 08:00 |  | 21.8 | 1009.6233 | -7.1 | -5.252 | -3.206
2015-06-20 09:00 |  | 24.2 | 1009.6233 | -3.3 | -5.757 | -4.0262
2015-06-20 10:00 |  | 22 | 1009.6233 | 0.5 | -4.141 | -3.3935
2015-06-20 11:00 |  | 21.7 | 1008.6137 | -4.5 | -3.939 | -3.6184
2015-06-20 12:00 |  | 20 | 1008.6137 | -1.7 |  | -2.7895
2015-06-20 13:00 |  | 22 | 1008.6137 | -3.3 |  | -3.2598
2015-06-20 14:00 |  | 23.7 | 1007.6041 | -0.5 |  | -4.6964
2015-06-20 15:00 |  | 22.8 | 1006.5945 | -3.2 |  | -4.1324
2015-06-20 16:00 |  | 18.5 | 1006.5945 | -7.5 |  | -3.0592
2015-06-20 17:00 |  | 19.3 | 1006.5945 | -5 |  | -3.6381
2015-06-20 18:00 |  | 18.8 | 1006.5945 | -5.5 |  | -4.3409
2015-06-20 19:00 |  | 17.8 | 1005.5848 | 0.2 |  | -4.621
2015-06-20 20:00 |  | 17.6 | 1005.5848 | -4.1 |  | -4.2845
2015-06-20 21:00 |  | 16.4 | 1005.5848 | -6.7 |  | -4.8959
2015-06-20 22:00 |  | 16.7 | 1005.5848 | -4.2 |  | -4.0757
2015-06-20 23:00 |  | 16.8 | 1004.5752 | -4.7 |  | -5.2781
2015-06-21 |  | 16.3 | 1004.5752 | -7 |  | -4.2179
2015-06-21 01:00 |  | 15.4 | 1004.5752 | -12.5 |  | -4.1413
2015-06-21 02:00 |  | 14.8 | 1003.5656 | -12.3 | -5.555 | -5.3528
2015-06-21 03:00 |  | 14.9 | 1003.5656 | -4.6 | -6.363 | -4.9906
2015-06-21 04:00 |  | 15.6 | 1003.5656 | -7.4 | -4.141 | -3.6229
2015-06-21 05:00 |  | 15.9 | 1003.5656 | -3.2 | -4.848 | -3.7821
2015-06-21 06:00 |  | 17.4 | 1003.5656 | -2.4 | -4.04 | -2.9692
2015-06-21 07:00 |  | 22.7 | 1003.5656 | -4.2 | -3.838 | -3.2556
2015-06-21 08:00 |  | 19.8 | 1003.5656 | -0.6 | -6.464 | -4.4875
2015-06-21 09:00 |  | 20.8 | 1003.5656 | -4.6 | -4.848 | -5.1686
2015-06-21 10:00 |  | 25.7 | 1003.5656 | -7.8 | -5.656 | -4.7871
2015-06-21 11:00 |  | 23.7 | 1003.5656 | -2.6 | -5.656 | -4.1815
2015-06-21 12:00 |  | 23 | 1003.5656 | -1.1 |  | -2.9552
2015-06-21 13:00 |  | 24.4 | 1002.556 | -2.9 | -3.434 | -3.1388
2015-06-21 14:00 |  | 24.3 | 1002.556 | -2.5 | -3.838 | -3.5677
2015-06-21 15:00 |  | 25.5 | 1002.556 | -5.5 | -4.848 | -3.9566
2015-06-21 16:00 |  | 21.6 | 1001.5463 | -1.8 | -4.04 | -2.6188
2015-06-21 17:00 |  | 20.8 | 1001.5463 | -3.5 | -4.848 | -3.4353
2015-06-21 18:00 |  | 20.1 | 1001.5463 | -2.3 | -5.454 | -2.9526
2015-06-21 19:00 |  | 18.6 | 1001.5463 | -4.2 | -3.232 | -2.2793
2015-06-21 20:00 |  | 17.9 | 1002.556 | -1.2 | -5.151 | -2.532
2015-06-21 21:00 |  | 17.1 | 1001.5463 | -7.5 | -4.848 | -3.2186
2015-06-21 22:00 |  | 15.5 | 1001.5463 | -4.5 | -2.727 | -2.2017
2015-06-21 23:00 |  | 14.1 | 1001.5463 | -2.1 | -4.141 | -1.9678
2015-06-22 |  | 13.7 | 1000.5367 | -2.6 | -4.343 | -2.7855
2015-06-22 01:00 |  | 13.1 | 1000.5367 | -4.4 | -3.535 | -2.7722
2015-06-22 02:00 |  | 13.1 | 999.5271 | -1.7 | -4.444 | -2.9693
2015-06-22 03:00 |  | 12.1 | 999.5271 | 0 | -5.151 | -3.199
2015-06-22 04:00 |  | 11.8 | 998.5175 | -5.3 | -3.636 | -3.1153
2015-06-22 05:00 |  | 13 | 998.5175 | -1.9 | -3.131 | -2.4241
2015-06-22 06:00 |  | 14.3 | 998.5175 | -2.7 | -5.151 | -2.2069
2015-06-22 07:00 |  | 16.7 | 997.5079 | -4.6 | -3.535 | -2.8356
2015-06-22 08:00 |  | 24 | 997.5079 | -6.2 | -4.04 | -3.5978
2015-06-22 09:00 |  | 17.1 | 996.4982 | -8.7 | -5.353 | -4.1188
2015-06-22 10:00 |  | 17.8 | 996.4982 | -3.8 | -4.646 | -2.9574
2015-06-22 11:00 |  | 18.2 | 996.4982 | -5.2 | -4.444 | -2.8702
2015-06-22 12:00 |  | 23.3 | 995.4886 | -3.2 | -5.353 | -2.6218
2015-06-22 13:00 |  | 19 | 995.4886 | -12.1 | -6.363 | -5.092
2015-06-22 14:00 |  | 20.7 | 995.4886 | -7.9 | -3.939 | -5.0668
2015-06-22 15:00 |  | 22.6 | 995.4886 | 3 | -5.05 | -2.0445
2015-06-22 16:00 |  | 19.2 | 996.4982 | -3.6 | -2.828 | -2.1889
2015-06-22 17:00 |  | 18.4 | 996.4982 | -2.1 | -2.323 | -1.702
2015-06-22 18:00 |  | 15 | 998.5175 | 4.5 | 1.111 | 0.23436
2015-06-22 19:00 |  | 14.5 | 998.5175 | 4 | -3.636 | -0.045675
2015-06-22 20:00 |  | 15 | 999.5271 | -4.9 | -2.121 | -1.4685
2015-06-22 21:00 |  | 14.4 | 999.5271 | 3.1 | -3.131 | -0.95347
2015-06-22 22:00 |  | 13.9 | 1000.5367 | -2.5 | -3.232 | -1.5658
2015-06-22 23:00 |  | 14.1 | 1000.5367 | -5.2 | -2.828 | -1.4584
2015-06-23 |  | 14 | 1001.5463 | -1.4 | -3.232 | -1.6546
2015-06-23 01:00 |  | 13.6 | 1001.5463 | -5.6 | -3.232 | -1.4531
2015-06-23 02:00 |  | 13.5 | 1002.556 | -1.8 | -3.232 | -1.1778
2015-06-23 03:00 |  | 13.3 | 1002.556 | -1.5 | -2.626 | -1.281
2015-06-23 04:00 |  | 13.9 | 1003.5656 | -3.8 | -1.414 | -1.6391
2015-06-23 05:00 |  | 16.4 | 1003.5656 | -3.1 | -2.424 | -1.2482
2015-06-23 06:00 |  | 16.9 | 1004.5752 | -6.4 | -2.02 | -1.7361
2015-06-23 07:00 |  | 17.9 | 1004.5752 | -2.5 | -1.515 | -1.4407
2015-06-23 08:00 |  | 20.8 | 1005.5848 | -3.1 | -3.03 | -1.1416
2015-06-23 09:00 |  | 21.4 | 1005.5848 | -4.3 | -3.232 | -1.6462
2015-06-23 10:00 |  | 22.5 | 1005.5848 | 0.2 | -2.727 | -1.2301
2015-06-23 11:00 |  | 23.8 | 1006.5945 | 0.9 | -3.333 | -1.5368
2015-06-23 12:00 |  | 23.4 | 1006.5945 | -1.1 | -1.919 | -2.5008
2015-06-23 13:00 |  | 24 | 1006.5945 | -4.7 | -4.141 | -2.1875
2015-06-23 14:00 |  | 23.8 | 1006.5945 | -2.8 | -3.535 | -2.334
2015-06-23 15:00 |  | 26.6 | 1006.5945 | -2.1 | -3.636 | -2.2538
2015-06-23 16:00 |  | 23.5 | 1006.5945 | -0.4 | -3.939 | -1.9426
2015-06-23 17:00 |  | 21.7 | 1006.5945 | -4.9 | -3.434 | -2.3899
2015-06-23 18:00 |  | 19.3 | 1006.5945 | -2.5 | -3.131 | -1.2846
2015-06-23 19:00 |  | 17.7 | 1006.5945 | 0.6 | -4.242 | -1.7875
2015-06-23 20:00 |  | 15.7 | 1007.6041 | -6.6 | -2.525 | -1.9361
2015-06-23 21:00 |  | 14.7 | 1007.6041 | -3.2 | -5.05 | -1.5891
2015-06-23 22:00 |  | 12.8 | 1007.6041 | -4.7 | -5.555 | -2.1669
2015-06-23 23:00 |  | 11.6 | 1007.6041 | -0.3 | -5.757 | -1.9675
2015-06-24 |  | 11.8 | 1007.6041 | -2.4 | -4.343 | -2.0611
2015-06-24 01:00 |  | 11.4 | 1007.6041 | -9.1 | -4.343 | -3.3185
2015-06-24 02:00 |  | 11.2 | 1007.6041 | -5.8 | -4.646 | -2.6793
2015-06-24 03:00 |  | 11.2 | 1007.6041 | -3.1 | -4.747 | -2.9737
2015-06-24 04:00 |  | 14.6 | 1007.6041 | -4.2 | -4.04 | -1.8089
2015-06-24 05:00 |  | 18.8 | 1007.6041 | -3.6 | -3.03 | -2.5383
2015-06-24 06:00 |  | 23 | 1008.6137 | -2.4 | -4.141 | -1.5507
2015-06-24 07:00 |  | 24.1 | 1008.6137 | -2.8 | -4.848 | -1.7064
2015-06-24 08:00 |  | 30.1 | 1008.6137 | -6 | -4.343 | -2.3184
2015-06-24 09:00 |  | 35.1 | 1007.6041 | -2 | -5.555 | -3.111
2015-06-24 10:00 |  | 30.8 | 1007.6041 | -4.5 | -4.848 | -2.9723
2015-06-24 11:00 |  | 30.1 | 1007.6041 | -5.8 |  | -2.6989
2015-06-24 12:00 |  | 30 | 1007.6041 | 0.2 | -5.656 | -1.9223
2015-06-24 13:00 |  | 29.2 | 1007.6041 | -3.3 | -2.222 | -2.7736
2015-06-24 14:00 |  | 29.4 | 1007.6041 | -0.1 |  | -4.1798
2015-06-24 15:00 |  | 28.9 | 1007.6041 | -7.2 |  | -4.222
2015-06-24 16:00 |  | 24.9 | 1007.6041 | -1.8 | -7.272 | -2.9877
2015-06-24 17:00 |  | 22.7 | 1007.6041 | 0.2 | -4.242 | -2.5102
2015-06-24 18:00 |  | 20.9 | 1007.6041 | -3 | -6.363 | -1.9212
2015-06-24 19:00 |  | 19.4 | 1008.6137 | -3.5 | -5.151 | -2.2248
2015-06-24 20:00 |  | 16.6 | 1008.6137 | -1.6 | -4.141 | -1.56
2015-06-24 21:00 |  | 15.8 | 1008.6137 | -3.7 | -5.454 | -2.4383
2015-06-24 22:00 |  | 14.5 | 1008.6137 | -2.4 | -5.555 | -2.4059
2015-06-24 23:00 |  | 13.3 | 1008.6137 | -2.9 | -4.04 | -2.2551
2015-06-25 |  | 12.6 | 1008.6137 | -1.4 | -4.242 | -2.3978
2015-06-25 01:00 |  | 12.3 | 1008.6137 | 3.6 | -4.343 | -3.0429
2015-06-25 02:00 |  | 13 | 1008.6137 | -1.8 | -4.04 | -2.5541
2015-06-25 03:00 |  | 12.3 | 1008.6137 | -7.3 | -4.646 | -3.0451
2015-06-25 04:00 |  | 15.9 | 1009.6233 | -1.6 | -4.747 | -2.2846
2015-06-25 05:00 |  | 22.2 | 1009.6233 | -1.2 | -4.747 | -3.023
2015-06-25 06:00 |  | 29.3 | 1009.6233 | -3.5 | -4.646 | -2.5859
2015-06-25 07:00 |  | 32.4 | 1009.6233 | -6.4 | -4.444 | -3.4033
2015-06-25 08:00 |  | 33.5 | 1009.6233 | -2 | -6.666 | -4.183
2015-06-25 09:00 |  | 34.4 | 1009.6233 | -7.8 | -6.363 | -2.4033
2015-06-25 10:00 |  | 33.9 | 1009.6233 | -3.3 | -7.474 | -2.7865
2015-06-25 11:00 |  | 33.2 | 1009.6233 | -6.5 | -6.161 | -3.2726
2015-06-25 12:00 |  | 30.7 | 1008.6137 | 0.1 | -4.747 | -2.9191
2015-06-25 13:00 |  | 30.9 | 1008.6137 | -3.1 | -2.222 | -2.6184
2015-06-25 14:00 |  | 31.4 | 1008.6137 | -3 |  | -2.7983
2015-06-25 15:00 |  | 30.6 | 1007.6041 | -1.6 |  | -2.628
2015-06-25 16:00 |  | 28.3 | 1007.6041 | -5.7 |  | -3.884
2015-06-25 17:00 |  | 24.9 | 1007.6041 | -6.5 |  | -4.5023
2015-06-25 18:00 |  | 23 | 1007.6041 | -6.1 |  | -3.7769
2015-06-25 19:00 |  | 20.1 | 1007.6041 | -5.5 | -5.05 | -3.6209
2015-06-25 20:00 |  | 18.6 | 1007.6041 | -2.4 | -4.848 | -2.9073
2015-06-25 21:00 |  | 17.3 | 1007.6041 | -1.8 | -5.05 | -3.1966
2015-06-25 22:00 |  | 16.7 | 1007.6041 | -4.2 | -4.242 | -3.0454
2015-06-25 23:00 |  | 15.1 | 1007.6041 | 1.2 | -5.858 | -4.2831
2015-06-26 |  | 14.2 | 1007.6041 | -2.5 | -5.151 | -4.0942
2015-06-26 01:00 |  | 13.8 | 1006.5945 | -6.3 | -6.666 | -3.9182
2015-06-26 02:00 |  | 13 | 1006.5945 | -3.7 | -7.777 | -3.712
2015-06-26 03:00 |  | 13.2 | 1006.5945 | -6.7 | -3.737 | -3.9081
2015-06-26 04:00 |  | 14.8 | 1006.5945 | -4.9 | -4.141 | -2.6779
2015-06-26 05:00 |  | 21.1 | 1006.5945 | 1.5 | -4.444 | -2.3218
2015-06-26 06:00 |  | 21.1 | 1005.5848 | -7.9 | -4.141 | -2.931
2015-06-26 07:00 |  | 24.7 | 1005.5848 | -4.1 | -5.454 | -2.8635
2015-06-26 08:00 |  | 27.9 | 1004.5752 | -6.5 | -5.959 | -2.4095
2015-06-26 09:00 |  | 28.5 | 1004.5752 | -2.3 | -5.454 | -2.6636
2015-06-26 10:00 |  | 32.6 | 1003.5656 |  | -4.343 | -1.3883
2015-06-26 11:00 |  | 32.9 | 1002.556 | -0.7 | -7.07 | -3.7495
2015-06-26 12:00 |  | 34.4 | 1002.556 | -2.4 |  | -1.9587
2015-06-26 13:00 |  | 32.8 | 1001.5463 | -8.4 |  | -2.7019
2015-06-26 14:00 |  | 33 | 1002.556 | -2.8 |  | -0.83756
2015-06-26 15:00 |  | 29.9 | 1002.556 | 0.7 |  | -1.4519
2015-06-26 16:00 |  | 25.8 | 1002.556 | -1 |  | -4.5686
2015-06-26 17:00 |  | 25.1 | 1002.556 | -1.1 |  | -3.4166
2015-06-26 18:00 |  | 23.1 | 1002.556 | 0.1 |  | -2.7899
2015-06-26 19:00 |  | 21.9 | 1002.556 | -1.4 |  | -2.832
2015-06-26 20:00 |  | 20.3 | 1002.556 | -1.1 |  | -2.0092
2015-06-26 21:00 |  | 19.7 | 1002.556 | -1 |  | -2.4434
2015-06-26 22:00 |  | 19.2 | 1002.556 | -0.5 |  | -2.9886
2015-06-26 23:00 |  | 17.4 | 1003.5656 | -0.4 |  | -4.8662
2015-06-27 |  | 15.7 | 1003.5656 | -0.6 |  | -2.994
2015-06-27 01:00 |  | 14.5 | 1004.5752 | -0.5 | -5.252 | -2.7772
2015-06-27 02:00 |  | 13.8 | 1004.5752 | -1.1 | -4.949 | -2.6698
2015-06-27 03:00 |  | 13.7 | 1004.5752 | 0.4 | -4.949 | -2.6786
2015-06-27 04:00 |  | 15.2 | 1005.5848 | -0.6 | -3.939 | -2.2358
2015-06-27 05:00 |  | 20.1 | 1005.5848 | -0.6 | -3.333 | -1.5809
2015-06-27 06:00 |  | 27.7 | 1006.5945 | -1.2 | -3.333 | -2.563
2015-06-27 07:00 |  | 31.7 | 1006.5945 | -1.7 | -3.03 | -1.7618
2015-06-27 08:00 |  | 35 | 1006.5945 | -1.5 | -4.141 | -1.8173
2015-06-27 09:00 |  | 32.4 | 1006.5945 | -1.1 | -4.949 | -1.7089
2015-06-27 10:00 |  | 32.1 | 1007.6041 | 1.9 | -10.807 | -1.3772
2015-06-27 11:00 |  | 31.3 | 1007.6041 | -0.6 | -6.666 | -3.1563
2015-06-27 12:00 |  | 31.9 | 1007.6041 | -1.5 |  | -3.009
2015-06-27 13:00 |  | 30.4 | 1007.6041 | -2.5 | -7.07 | -3.4896
2015-06-27 14:00 |  | 29.9 | 1007.6041 | -2.2 | -5.353 | -2.1446
2015-06-27 15:00 |  | 31.1 | 1007.6041 | -2.4 |  | -2.0392
2015-06-27 16:00 |  | 28.7 | 1007.6041 | -0.7 | -3.939 | -2.8605
2015-06-27 17:00 |  | 25.7 | 1007.6041 | -0.1 | -5.151 | -2.5897
2015-06-27 18:00 |  | 23.2 | 1007.6041 | -1.4 | -3.131 | -2.5261
2015-06-27 19:00 |  | 20.6 | 1007.6041 | -1.3 | -4.141 | -3.0844
2015-06-27 20:00 |  | 19.2 | 1008.6137 | 0.1 | -4.04 | -1.3463
2015-06-27 21:00 |  | 18.7 | 1008.6137 | 0.1 | -3.434 | -0.77446
2015-06-27 22:00 |  | 17.5 | 1008.6137 | -1.3 | -4.747 | -3.3603
2015-06-27 23:00 |  | 16.4 | 1008.6137 | -1.4 | -5.252 | -2.9729
2015-06-28 |  | 15.9 | 1007.6041 | -1.4 | -5.858 | -3.6282
2015-06-28 01:00 |  | 16.9 | 1007.6041 | -0.9 | -4.848 | -3.0824
2015-06-28 02:00 |  | 16.9 | 1007.6041 | -0.9 | -6.464 | -3.4853
2015-06-28 03:00 |  | 16.6 | 1007.6041 | -1.8 | -5.555 | -2.9343
2015-06-28 04:00 |  | 17.2 | 1007.6041 | -0.1 | -4.04 | -4.0065
2015-06-28 05:00 |  | 20.1 | 1007.6041 | -2 | -6.464 | -1.9648
2015-06-28 06:00 |  | 22.4 | 1006.5945 | -0.5 | -5.05 | -2.5901
2015-06-28 07:00 |  | 24.2 | 1006.5945 | -2.2 | -4.444 | -2.4954
2015-06-28 08:00 |  | 29 | 1006.5945 | -0.3 | -3.232 | -1.4834
2015-06-28 09:00 |  | 29.5 | 1006.5945 | -0.5 | -3.636 | -1.7719
2015-06-28 10:00 |  | 24.1 | 1006.5945 | 1.1 | -3.03 | -2.6753
2015-06-28 11:00 |  | 19.6 | 1006.5945 | 0.4 |  | -0.76285
2015-06-28 12:00 |  | 21.5 | 1006.5945 | -1.9 |  | -1.5596
2015-06-28 13:00 |  | 22 | 1006.5945 | -1.1 |  | -2.6235
2015-06-28 14:00 |  | 25 | 1006.5945 | -5.9 |  | -3.4356
2015-06-28 15:00 |  | 26.8 | 1005.5848 | -0.2 |  | -4.0478
2015-06-28 16:00 |  | 24.4 | 1005.5848 | -1 |  | -2.3173
2015-06-28 17:00 |  | 23.1 | 1005.5848 | -2.4 |  | -2.345
2015-06-28 18:00 |  | 20.4 | 1005.5848 | -0.7 |  | -1.9419
2015-06-28 19:00 |  | 19.1 | 1006.5945 | -1.1 |  | -2.2239
2015-06-28 20:00 |  | 17.3 | 1006.5945 | 0.8 |  | -3.6991
2015-06-28 21:00 |  | 16.2 | 1007.6041 | 0.5 |  | -2.0715
2015-06-28 22:00 |  | 15.6 | 1007.6041 | -1.4 |  | -2.4366
2015-06-28 23:00 |  | 15.8 | 1008.6137 | -2.1 |  | -4.2795
2015-06-29 |  | 15.9 | 1008.6137 | -1.3 | -4.747 | -4.6245
2015-06-29 01:00 |  | 16.1 | 1008.6137 | -1.9 | -3.939 | -3.4999
2015-06-29 02:00 |  | 14.5 | 1008.6137 | -2 | -4.141 | -3.3392
2015-06-29 03:00 |  | 13.8 | 1008.6137 | -0.7 | -3.333 | -2.0139
2015-06-29 04:00 |  | 18.2 | 1009.6233 | -0.3 | -3.03 | -2.5092
2015-06-29 05:00 |  | 23.4 | 1009.6233 | 0.2 | -2.828 | -0.60675
2015-06-29 06:00 |  | 28.5 | 1009.6233 | -0.8 | -3.838 | -2.1657
2015-06-29 07:00 |  | 30.6 | 1010.633 | -0.4 | -4.141 | -1.9571
2015-06-29 08:00 |  | 33.4 | 1010.633 | -1.1 | -6.666 | -1.9408
2015-06-29 09:00 |  | 35.4 | 1009.6233 | -1.5 | -4.747 | -2.4039
2015-06-29 10:00 |  | 34 | 1009.6233 | -1.2 | -4.747 | -2.5479
2015-06-29 11:00 |  | 32.2 | 1009.6233 | -0.5 | -7.575 | -2.3371
2015-06-29 12:00 |  | 33.6 | 1009.6233 | 0.9 |  | -2.535
2015-06-29 13:00 |  | 32.2 | 1009.6233 | 0.8 | -5.05 | -2.6631
2015-06-29 14:00 |  | 30.7 | 1008.6137 | -2.4 | -5.252 | -2.5185
2015-06-29 15:00 |  | 32.9 | 1008.6137 | -1.5 |  | -3.0473
2015-06-29 16:00 |  | 30.4 | 1008.6137 | -3.1 | -6.565 | -3.9599
2015-06-29 17:00 |  | 27.2 | 1008.6137 | 0.4 | -4.949 | -2.7254
2015-06-29 18:00 |  | 24.3 | 1008.6137 | -2.6 | -4.747 | -2.3751
2015-06-29 19:00 |  | 22 | 1008.6137 | -0.6 | -4.545 | -2.9257
2015-06-29 20:00 |  | 19.8 | 1009.6233 | -0.9 | -0.303 | -3.296
2015-06-29 21:00 |  | 18.1 | 1009.6233 | -1.3 |  | -2.9873
2015-06-29 22:00 |  | 16.9 | 1009.6233 | -1.4 |  | -2.5563
2015-06-29 23:00 |  | 15.9 | 1009.6233 | -2.7 | -5.959 | -3.5053
2015-06-30 |  | 14.4 | 1008.6137 | -1.7 | -5.555 | -3.2746
2015-06-30 01:00 |  | 13.6 | 1008.6137 | -1.5 | -4.646 | -3.2586
2015-06-30 02:00 |  | 13.7 | 1008.6137 | -1.5 | -5.454 | -2.9703
2015-06-30 03:00 |  | 13.3 | 1008.6137 | -0.8 | -5.353 | -2.8332
2015-06-30 04:00 |  | 20.1 | 1008.6137 | 0.1 | -4.848 | -2.7937
2015-06-30 05:00 |  | 24.2 | 1008.6137 | -0.3 | -3.838 | -2.7498
2015-06-30 06:00 |  | 28.9 | 1008.6137 | -2.2 | -4.444 | -3.4385
2015-06-30 07:00 |  | 28.5 | 1007.6041 | -2.5 | -4.343 | -3.4864
2015-06-30 08:00 |  | 30.8 | 1007.6041 | -2 | -8.181 | -2.6359
2015-06-30 09:00 |  | 31.4 | 1007.6041 | -2.7 | -6.06 | -3.5838
2015-06-30 10:00 |  | 32.7 | 1006.5945 | -1 | -3.939 | -4.4843
2015-06-30 11:00 |  | 30.2 | 1006.5945 | -0.3 |  | -3.6668
2015-06-30 12:00 |  | 30.8 | 1005.5848 | -3 |  | -3.2932
2015-06-30 13:00 |  | 29.5 | 1005.5848 | -1.9 | -4.343 | -0.65339
2015-06-30 14:00 |  | 29 | 1004.5752 | -1.9 | -4.242 | -0.79263
2015-06-30 15:00 |  | 29 | 1004.5752 | -1.2 |  | -2.0452
2015-06-30 16:00 |  | 26.8 | 1004.5752 | -2.1 |  | -2.7486
2015-06-30 17:00 |  | 24.9 | 1003.5656 | -1.9 |  | -2.3465
2015-06-30 18:00 |  | 23.2 | 1004.5752 | -2.1 |  | -4.3055
2015-06-30 19:00 |  | 22.1 | 1004.5752 | -2.7 |  | -4.6242
2015-06-30 20:00 |  | 20.5 | 1004.5752 | -2.7 |  | -4.0512
2015-06-30 21:00 |  | 20.2 | 1004.5752 | -3.7 |  | -3.8783
2015-06-30 22:00 |  | 19.9 | 1002.556 | -6.5 |  | -6.7699
2015-06-30 23:00 |  | 20.3 | 1002.556 | -8.6 |  | -4.395
2015-07-01 |  | 20.1 | 1002.556 | -5 |  | -5.9386
2015-07-01 01:00 |  | 20.8 | 1001.5463 | -4.4 |  | -6.2097
2015-07-01 02:00 |  | 19.9 | 1001.5463 | -4.3 |  | -7.0077
2015-07-01 03:00 |  | 20.4 | 1000.5367 | -2.6 |  | -4.6005
2015-07-01 04:00 |  | 20 | 1000.5367 | -3.8 |  | -5.0822
2015-07-01 05:00 |  | 23.5 | 1000.5367 | -3.4 |  | -4.718
2015-07-01 06:00 |  | 28.5 | 1000.5367 | -4.7 |  | -3.9899
2015-07-01 07:00 |  | 30.6 | 1000.5367 | -3.6 |  | -3.9852
2015-07-01 08:00 |  | 33.4 | 999.5271 | -2.8 |  | -2.8209
2015-07-01 09:00 |  | 34.7 | 999.5271 | -4.2 |  | -3.6904
2015-07-01 10:00 |  | 37.8 | 999.5271 | -0.5 |  | -4.801
2015-07-01 11:00 |  | 33.9 | 999.5271 | -1.3 |  | -4.1508
2015-07-01 12:00 |  | 35.1 | 998.5175 | -3.6 |  | -4.8819
2015-07-01 13:00 |  | 35.2 | 998.5175 | -4.9 |  | -3.8325
2015-07-01 14:00 |  | 36.5 | 998.5175 | -0.6 |  | -3.1334
2015-07-01 15:00 |  | 37.5 | 997.5079 | -2.3 |  | -3.5808
2015-07-01 16:00 |  | 36.4 | 997.5079 | -1.5 |  | -6.2439
2015-07-01 17:00 |  | 34.8 | 997.5079 | -1.7 |  | -4.0547
2015-07-01 18:00 |  | 32.7 | 997.5079 | -1.3 |  | -3.195
2015-07-01 19:00 |  | 30.2 | 998.5175 | -1.2 |  | -3.2068
2015-07-01 20:00 |  | 27.4 | 999.5271 | -1.9 |  | -4.6239
2015-07-01 21:00 |  | 25.7 | 1000.5367 | -1.6 |  | -3.2293
2015-07-01 22:00 |  | 24.1 | 1000.5367 | -1.8 |  | -2.2286
2015-07-01 23:00 |  | 22.8 | 1001.5463 | -2.4 |  | -4.5852
2015-07-02 |  | 21.1 | 1001.5463 | -2 |  | -2.9519
2015-07-02 01:00 |  | 19.8 | 1001.5463 | -3.1 |  | -3.4258
2015-07-02 02:00 |  | 18.7 | 1002.556 | -1.2 |  | -3.5453
2015-07-02 03:00 |  | 17.9 | 1003.5656 | -1.4 |  | -4.0093
2015-07-02 04:00 |  | 19.9 | 1004.5752 | -4.1 |  | -2.5665
2015-07-02 05:00 |  | 25.9 | 1004.5752 | -5.3 |  | -4.5451
2015-07-02 06:00 |  | 30.5 | 1004.5752 | -4.3 |  | -4.7193
2015-07-02 07:00 |  | 32.6 | 1004.5752 | -7.8 |  | -3.173
2015-07-02 08:00 |  | 29.9 | 1005.5848 | -2.8 |  | -3.1747
2015-07-02 09:00 |  | 25.4 | 1005.5848 | -5.2 |  | -4.6822
2015-07-02 10:00 |  | 26.1 | 1005.5848 | -6.4 |  | -2.0122
2015-07-02 11:00 |  | 31.8 | 1005.5848 | -3.2 |  | -3.0473
2015-07-02 12:00 |  | 27.6 | 1005.5848 | -4.9 |  | -4.4116
2015-07-02 13:00 |  | 30.5 | 1005.5848 | -4.7 |  | -4.3414
2015-07-02 14:00 |  | 32.2 | 1005.5848 | 1.2 |  | -2.9264
2015-07-02 15:00 |  | 29.6 | 1006.5945 | -1 |  | -2.6135
2015-07-02 16:00 |  | 25.6 | 1007.6041 | 3.4 |  | -1.5055
2015-07-02 17:00 |  | 26.8 | 1007.6041 | -0.2 |  | -3.1079
2015-07-02 18:00 |  | 23.8 | 1008.6137 | -0.2 |  | -4.6093
2015-07-02 19:00 |  | 21.5 | 1009.6233 | -1.1 |  | -3.6377
2015-07-02 20:00 |  | 19.4 | 1010.633 | -0.8 |  | -2.2086
2015-07-02 21:00 |  | 19.6 | 1010.633 | -1 |  | -2.7255
2015-07-02 22:00 |  | 18.1 | 1011.6426 | -1.1 |  | -2.6219
2015-07-02 23:00 |  | 17.5 | 1011.6426 | -1 |  | -2.6049
2015-07-03 |  | 16.1 | 1012.6522 | -1.3 |  | -3.0376
2015-07-03 01:00 |  | 13.3 | 1012.6522 | 0.2 |  | -1.7779
2015-07-03 02:00 |  | 12.2 | 1013.6618 | -1.1 |  | -1.9542
2015-07-03 03:00 |  | 12.1 | 1013.6618 | -1.4 |  | -3.0676
2015-07-03 04:00 |  | 17.5 | 1013.6618 | -1.7 |  | -1.4523
2015-07-03 05:00 |  | 21.2 | 1013.6618 | -3.3 |  | -2.6357
2015-07-03 06:00 |  | 23.1 | 1013.6618 | -2.3 |  | -3.3429
2015-07-03 07:00 |  | 26.8 | 1013.6618 | -1.5 |  | -2.0843
2015-07-03 08:00 |  | 26.9 | 1013.6618 | -2.6 |  | -3.7648
2015-07-03 09:00 |  | 28.1 | 1013.6618 | -1.7 | -5.5366 | -2.1134
2015-07-03 10:00 |  | 27.5 | 1012.6522 | -4.5 | -4.3757 | -2.6965
2015-07-03 11:00 |  | 26.4 | 1011.6426 | -0.8 | -3.3934 | -3.5874
2015-07-03 12:00 |  | 27.2 | 1011.6426 | 0.3 |  | -3.9458
2015-07-03 13:00 |  | 24.8 | 1010.633 | -2.8 |  | -3.9294
2015-07-03 14:00 |  | 24.8 | 1010.633 | -3.4 |  | -3.1251
2015-07-03 15:00 |  | 23.8 | 1009.6233 | -2.7 |  | -4.387
2015-07-03 16:00 |  | 22.6 | 1008.6137 | -3.6 |  | -4.4412
2015-07-03 17:00 |  | 22.1 | 1008.6137 | -0.8 |  | -4.3527
2015-07-03 18:00 |  | 21 | 1008.6137 | -2.3 |  | -4.2454
2015-07-03 19:00 |  | 20 | 1007.6041 | -2 |  | -4.525
2015-07-03 20:00 |  | 19.5 | 1006.5945 | -2.3 |  | -4.2009
2015-07-03 21:00 |  | 19.2 | 1005.5848 | -4.2 |  | -5.0471
2015-07-03 22:00 |  | 18 | 1004.5752 | -7 |  | -4.366
2015-07-03 23:00 |  | 18.1 | 1003.5656 | -8.9 |  | -6.6627
2015-07-04 |  | 18.6 | 1002.556 | -5.2 |  | -6.153
2015-07-04 01:00 |  | 18 | 1002.556 | -8.8 |  | -9.3543
2015-07-04 02:00 |  | 18.2 | 1001.5463 | -9 |  | -9.2769
2015-07-04 03:00 |  | 18 | 1002.556 | -8.8 |  | -8.2582
2015-07-04 04:00 |  | 19.1 | 1002.556 | -0.6 |  | -9.3894
2015-07-04 05:00 |  | 23.8 | 1002.556 | -9.5 |  | -9.4469
2015-07-04 06:00 |  | 27.8 | 1004.5752 |  |  | -8.2591
2015-07-04 07:00 |  | 28 | 1004.5752 |  |  | -6.8893
2015-07-04 08:00 |  | 32.6 | 1004.5752 |  |  | -5.2524
2015-07-04 09:00 |  | 33.2 | 1005.5848 |  |  | -3.2921
2015-07-04 10:00 |  | 32.1 | 1005.5848 | -9.7 |  | -3.6587
2015-07-04 11:00 |  | 31 | 1005.5848 | -5.8 |  | -3.6129
2015-07-04 12:00 |  | 33.9 | 1005.5848 | -2.3 |  | -4.0078
2015-07-04 13:00 |  | 30.9 | 1005.5848 | -2.1 |  | -4.0407
2015-07-04 14:00 |  | 30.5 | 1006.5945 | -7.5 |  | -3.9539
2015-07-04 15:00 |  | 31.8 | 1006.5945 | -2.7 |  | -4.3084
2015-07-04 16:00 |  | 28.3 | 1006.5945 | -3.7 |  | -3.4191
2015-07-04 17:00 |  | 25.6 | 1006.5945 | -2.9 |  | -4.3166
2015-07-04 18:00 |  | 23 | 1007.6041 | -2.6 |  | -3.7184
2015-07-04 19:00 |  | 19.9 | 1007.6041 | -3.8 |  | -4.0597
2015-07-04 20:00 |  | 17.4 | 1007.6041 | -2 |  | -2.97
2015-07-04 21:00 |  | 16.5 | 1007.6041 | -2.1 |  | -2.7007
2015-07-04 22:00 |  | 16 | 1007.6041 | -2.1 |  | -3.0089
2015-07-04 23:00 |  | 15.4 | 1007.6041 | -1.7 |  | -3.3095
2015-07-05 |  | 15 | 1007.6041 | -3 |  | -4.2572
2015-07-05 01:00 |  | 14.6 | 1007.6041 | -2.7 |  | -4.2612
2015-07-05 02:00 |  | 14.8 | 1006.5945 | -1.3 |  | -3.7755
2015-07-05 03:00 |  | 14.6 | 1006.5945 | -1.9 |  | -3.7273
2015-07-05 04:00 |  | 16.2 | 1006.5945 | -2.3 |  | -2.0969
2015-07-05 05:00 |  | 18.9 | 1005.5848 | -2.2 |  | -2.0435
2015-07-05 06:00 |  | 21.6 | 1005.5848 | -2 |  | -3.4723
2015-07-05 07:00 |  | 17.8 | 1006.5945 | 2.6 |  | -1.727
2015-07-05 08:00 |  | 16.4 | 1005.5848 | -2.2 |  | -3.2576
2015-07-05 09:00 |  | 16.1 | 1004.5752 | -0.2 |  | -2.9312
2015-07-05 10:00 |  | 17.3 | 1004.5752 | 0.5 |  | -2.9614
2015-07-05 11:00 |  | 17.6 | 1004.5752 | -2.8 |  | -2.818
2015-07-05 12:00 |  | 22.7 | 1004.5752 | -3.4 |  | -3.3123
2015-07-05 13:00 |  | 23.6 | 1003.5656 | 0.3 |  | -5.2161
2015-07-05 14:00 |  | 24.5 | 1003.5656 | -3 |  | -2.9988
2015-07-05 15:00 |  | 26.5 | 1002.556 | -3 |  | -3.8032
2015-07-05 16:00 |  | 23 | 1003.5656 | -1.2 |  | -2.5285
2015-07-05 17:00 |  | 21.9 | 1003.5656 | -0.6 |  | -2.3752
2015-07-05 18:00 |  | 20.5 | 1003.5656 | -1.6 |  | -2.848
2015-07-05 19:00 |  | 18 | 1004.5752 | -1.6 |  | -2.4699
2015-07-05 20:00 |  | 16.7 | 1005.5848 | 0.4 |  | -1.7184
2015-07-05 21:00 |  | 15.7 | 1005.5848 | -1.1 |  | -1.4158
2015-07-05 22:00 |  | 14.4 | 1006.5945 | -0.1 |  | -0.96581
2015-07-05 23:00 |  | 14.6 | 1006.5945 | -0.5 |  | -1.5382
2015-07-06 |  | 13.9 | 1006.5945 | -1.2 |  | -1.8095
2015-07-06 01:00 |  | 12.9 | 1007.6041 | -2.6 |  | -2.4179
2015-07-06 02:00 |  | 12 | 1007.6041 | -0.1 |  | -2.5249
2015-07-06 03:00 |  | 12.4 | 1007.6041 | -1.4 |  | -2.243
2015-07-06 04:00 |  | 15.9 | 1007.6041 | -2 |  | -2.2521
2015-07-06 05:00 |  | 19 | 1008.6137 | -1.4 |  | -1.4389
2015-07-06 06:00 |  | 26.8 | 1008.6137 | 0.6 |  | -1.1351
2015-07-06 07:00 |  | 28.8 | 1007.6041 | -0.3 |  | -2.3829
2015-07-06 08:00 |  | 32.3 | 1007.6041 | -4.8 |  | -3.4775
2015-07-06 09:00 |  | 33.7 | 1007.6041 | -4.2 |  | -3.6999
2015-07-06 10:00 |  | 30 | 1006.5945 | -0.6 |  | -2.5518
2015-07-06 11:00 |  | 30.5 | 1006.5945 | -1.7 |  | -2.5873
2015-07-06 12:00 |  | 30.5 | 1006.5945 | -0.4 |  | -3.0924
2015-07-06 13:00 |  | 28 | 1005.5848 | -2.4 |  | -3.277
2015-07-06 14:00 |  | 28.2 | 1005.5848 | 0.9 |  | -2.1537
2015-07-06 15:00 |  | 28.5 | 1004.5752 | -5.2 |  | -4.1385
2015-07-06 16:00 |  | 26.7 | 1003.5656 | -1.9 |  | -3.7407
2015-07-06 17:00 |  | 23.3 | 1003.5656 | -0.8 |  | -3.0971
2015-07-06 18:00 |  | 21.6 | 1003.5656 | -1.4 |  | -2.8883
2015-07-06 19:00 |  | 19.3 | 1003.5656 | -1.4 |  | -2.9685
2015-07-06 20:00 |  | 17.5 | 1003.5656 | -1 |  | -3.0944
2015-07-06 21:00 |  | 16.4 | 1002.556 | -2.1 |  | -2.9686
2015-07-06 22:00 |  | 16.6 | 1001.5463 | -2.7 |  | -4.1468
2015-07-06 23:00 |  | 15.5 | 1001.5463 | -2.5 |  | -3.2298
2015-07-07 |  | 14.4 | 1000.5367 | -2.5 |  | -3.0116
2015-07-07 01:00 |  | 13.6 | 999.5271 | -2.9 |  | -2.8771
2015-07-07 02:00 |  | 14.9 | 999.5271 | -3 |  | -3.6593
2015-07-07 03:00 |  | 14.5 | 999.5271 | -3.4 |  | -3.2303
2015-07-07 04:00 |  | 17.9 | 998.5175 | -1 |  | -2.6369
2015-07-07 05:00 |  | 19.8 | 998.5175 | 1.4 |  | -1.5436
2015-07-07 06:00 |  | 21.3 | 997.5079 | -2.8 |  | -1.8196
2015-07-07 07:00 |  | 23.4 | 996.4982 | -2.2 |  | -3.0519
2015-07-07 08:00 |  | 22.2 | 995.4886 | -2.9 |  | -3.0309
2015-07-07 09:00 |  | 24.5 | 995.4886 | -0.8 |  | -0.75646
2015-07-07 10:00 |  | 29.3 | 995.4886 | -1.7 |  | -3.6734
2015-07-07 11:00 |  | 26.6 | 994.479 | -2.9 |  | -3.6724
2015-07-07 12:00 |  | 25.9 | 994.479 | -1.9 |  | -4.1472
2015-07-07 13:00 |  | 28.3 | 994.479 | -1.3 |  | -3.0618
2015-07-07 14:00 |  | 26.7 | 994.479 | -1.2 |  | -4.5166
2015-07-07 15:00 |  | 24.5 | 994.479 | -0.6 |  | -5.0514
2015-07-07 16:00 |  | 23.2 | 994.479 | -2.5 |  | -2.9959
2015-07-07 17:00 |  | 22.8 | 994.479 | -1.8 |  | -4.0256
2015-07-07 18:00 |  | 22 | 994.479 | -2.2 |  | -3.8839
2015-07-07 19:00 |  | 18.7 | 994.479 | -1.4 |  | -2.9882
2015-07-07 20:00 |  | 17 | 995.4886 | 0.4 |  | -0.47193
2015-07-07 21:00 |  | 16.1 | 995.4886 | -1.7 |  | -1.5834
2015-07-07 22:00 |  | 15.5 | 995.4886 | -0.5 |  | -2.1419
2015-07-07 23:00 |  | 15.3 | 995.4886 | 0.5 |  | -1.5587
2015-07-08 |  | 16.2 | 995.4886 | -0.9 |  | -1.9975
2015-07-08 01:00 |  | 15.9 | 995.4886 | -1 |  | -2.0287
2015-07-08 02:00 |  | 15.6 | 995.4886 | -1.3 |  | -2.8618
2015-07-08 03:00 |  | 16.2 | 994.479 | -1.3 |  | -2.903
2015-07-08 04:00 |  | 16.3 | 995.4886 | 0 |  | -1.7923
2015-07-08 05:00 |  | 16.9 | 995.4886 | -1.3 |  | -1.5301
2015-07-08 06:00 |  | 18.3 | 995.4886 | 1 |  | -0.86334
2015-07-08 07:00 |  | 21.7 | 996.4982 | 0.5 |  | -1.5011
2015-07-08 08:00 |  | 21.7 | 996.4982 | -1 |  | -2.0573
2015-07-08 09:00 |  | 22 | 997.5079 | 0.9 |  | -1.7591
2015-07-08 10:00 |  | 23.9 | 997.5079 | 0.7 |  | -2.1067
2015-07-08 11:00 |  | 22.5 | 998.5175 | 0.2 |  | -0.79465
2015-07-08 12:00 |  | 22.8 | 998.5175 | 0.1 |  | -0.72903
2015-07-08 13:00 |  | 22.9 | 999.5271 | 1.1 |  | -2.5612
2015-07-08 14:00 |  | 25 | 999.5271 | -2.7 |  | -1.8486
2015-07-08 15:00 |  | 22.5 | 1000.5367 | -1.8 |  | -1.6548
2015-07-08 16:00 |  | 23.2 | 1000.5367 | 0.3 |  | -4.1234
2015-07-08 17:00 |  | 21.8 | 1001.5463 | -4.1 |  | -3.1353
2015-07-08 18:00 |  | 20.2 | 1002.556 | -0.2 |  | -3.1613
2015-07-08 19:00 |  | 18.7 | 1003.5656 | -0.8 |  | -1.9726
2015-07-08 20:00 |  | 17.1 | 1004.5752 | 0.6 |  | -1.4203
2015-07-08 21:00 |  | 16.4 | 1005.5848 | -0.5 |  | -1.5674
2015-07-08 22:00 |  | 15.3 | 1006.5945 | -0.9 |  | -1.2862
2015-07-08 23:00 |  | 13.9 | 1006.5945 | -0.8 |  | -1.4333
2015-07-09 |  | 13.9 | 1006.5945 | -0.9 |  | -1.3417
2015-07-09 01:00 |  | 12.5 | 1007.6041 | -0.7 |  | -2.0849
2015-07-09 02:00 |  | 12.2 | 1007.6041 | -0.2 |  | -2.523
2015-07-09 03:00 |  | 12.6 | 1008.6137 | 0.6 |  | -0.90284
2015-07-09 04:00 |  | 15.2 | 1008.6137 | -1.4 |  | -1.1316
2015-07-09 05:00 |  | 17.8 | 1009.6233 | -1.4 |  | -1.2498
2015-07-09 06:00 |  | 22.2 | 1009.6233 | 0.8 |  | -0.4739
2015-07-09 07:00 |  | 26.7 | 1010.633 | -1.1 |  | -1.5077
2015-07-09 08:00 |  | 27.5 | 1010.633 | 0.8 |  | -1.251
2015-07-09 09:00 |  | 26.4 | 1011.6426 | 1.5 |  | -1.7206
2015-07-09 10:00 |  | 27.3 | 1011.6426 | -1.2 |  | -1.7826
2015-07-09 11:00 |  | 27.4 | 1011.6426 | -3.5 |  | -1.5401
2015-07-09 12:00 |  | 27.1 | 1010.633 | -2.8 |  | -1.472
2015-07-09 13:00 |  | 27.4 | 1010.633 | 0 |  | -1.5612
2015-07-09 14:00 |  | 26.5 | 1010.633 | -2.5 |  | -3.0419
2015-07-09 15:00 |  | 27.5 | 1010.633 | -3.7 |  | -2.743
2015-07-09 16:00 |  | 27.3 | 1009.6233 | -4.9 |  | -2.739
2015-07-09 17:00 |  | 23.3 | 1010.633 | -2.1 |  | -1.5991
2015-07-09 18:00 |  | 21.3 | 1009.6233 | -1.7 |  | -1.6253
2015-07-09 19:00 |  | 19.4 | 1010.633 | 0.2 |  | -1.313
2015-07-09 20:00 |  | 17 | 1010.633 | 2.1 |  | -1.1797
2015-07-09 21:00 |  | 15.6 | 1010.633 | -2 |  | -0.89188
2015-07-09 22:00 |  | 14.8 | 1010.633 | -2.3 |  | -2.1568
2015-07-09 23:00 |  | 14.4 | 1010.633 | -1.6 |  | -2.5408
2015-07-10 |  | 13.1 | 1010.633 | -0.9 |  | -2.1418
2015-07-10 01:00 |  | 12.7 | 1010.633 | -1.7 |  | -3.2088
2015-07-10 02:00 |  | 12.3 | 1010.633 | -2.5 |  | -2.202
2015-07-10 03:00 |  | 11.8 | 1010.633 | -2.8 |  | -2.6234
2015-07-10 04:00 |  | 16.7 | 1009.6233 | -1.9 |  | -2.8298
2015-07-10 05:00 |  | 22.2 | 1010.633 | -2.1 |  | -1.9547
2015-07-10 06:00 |  | 29.3 | 1010.633 | -2 |  | -2.5996
2015-07-10 07:00 |  | 30.4 | 1009.6233 | -4 |  | -4.1077
2015-07-10 08:00 |  | 35 | 1009.6233 |  |  | -2.9109
2015-07-10 09:00 |  | 29.8 | 1008.6137 | -0.2 |  | -2.5396
2015-07-10 10:00 |  | 33.1 | 1008.6137 | -4.8 |  | -3.6935
2015-07-10 11:00 |  | 28.5 | 1007.6041 | -6.2 |  | -4.3021
2015-07-10 12:00 |  | 31.3 | 1006.5945 | -6.5 |  | -4.5275
2015-07-10 13:00 |  | 27.9 | 1005.5848 | -6.5 |  | -4.5889
2015-07-10 14:00 |  | 28.1 | 1005.5848 | -4.1 |  | -3.1392
2015-07-10 15:00 |  | 28.1 | 1004.5752 | -3.1 |  | -4.1384
2015-07-10 16:00 |  | 27.3 | 1003.5656 | -4.2 |  | -4.769
2015-07-10 17:00 |  | 25.4 | 1003.5656 | -2.1 |  | -3.3801
2015-07-10 18:00 |  | 23.8 | 1003.5656 | -0.9 |  | -1.04
2015-07-10 19:00 |  | 23 | 1002.556 | -4.9 |  | -2.2611
2015-07-10 20:00 |  | 21.2 | 1003.5656 | -0.9 |  | -0.58949
2015-07-10 21:00 |  | 20 | 1003.5656 | -4.2 |  | -1.6589
2015-07-10 22:00 |  | 18.2 | 1002.556 | -5.8 |  | -3.5978
2015-07-10 23:00 |  | 17.9 | 1001.5463 | -3.8 |  | -3.7074
2015-07-11 |  | 16.8 | 1001.5463 | -2.1 |  | -2.5883
2015-07-11 01:00 |  | 14.6 | 1001.5463 | -6.4 |  | -4.4232
2015-07-11 02:00 |  | 14.5 | 1001.5463 | -5.2 |  | -3.2766
2015-07-11 03:00 |  | 14.6 | 1001.5463 | -5.2 |  | -3.9782
2015-07-11 04:00 |  | 16.4 | 1001.5463 | -3.9 |  | -3.3246
2015-07-11 05:00 |  | 23.3 | 1002.556 | -4.3 |  | -2.1759
2015-07-11 06:00 |  | 30.3 | 1002.556 | -3.6 |  | -0.85719
2015-07-11 07:00 |  | 35 | 1003.5656 | -0.9 |  | -1.1621
2015-07-11 08:00 |  | 35.9 | 1003.5656 | -3.2 |  | -1.707
2015-07-11 09:00 |  | 37.7 | 1003.5656 | -1.7 |  | -2.2225
2015-07-11 10:00 |  | 33.8 | 1003.5656 | -1.3 |  | -2.3953
2015-07-11 11:00 |  | 31.4 | 1004.5752 | -2.6 |  | -2.1746
2015-07-11 12:00 |  | 31.5 | 1004.5752 | 0.2 |  | -2.1474
2015-07-11 13:00 |  | 29.5 | 1004.5752 | -2.8 |  | -3.9303
2015-07-11 14:00 |  | 30.7 | 1004.5752 | -3.4 |  | -4.1498
2015-07-11 15:00 |  | 31.3 | 1004.5752 | -1.7 |  | -2.8778
2015-07-11 16:00 |  | 29.2 | 1004.5752 | -3.2 |  | -3.4504
2015-07-11 17:00 |  | 25.2 | 1004.5752 | -4 |  | -3.431
2015-07-11 18:00 |  | 22.6 | 1005.5848 | -1.6 |  | -2.4656
2015-07-11 19:00 |  | 21.1 | 1005.5848 | -2.3 |  | -3.0453
2015-07-11 20:00 |  | 19.9 | 1005.5848 | -1.7 |  | -2.6341
2015-07-11 21:00 |  | 19.9 | 1005.5848 | -1.6 |  | -2.2829
2015-07-11 22:00 |  | 18.3 | 1005.5848 | -2 |  | -1.1338
2015-07-11 23:00 |  | 17.5 | 1005.5848 | -2.8 |  | -1.7693
2015-07-12 |  | 17.1 | 1005.5848 | -2.6 |  | -2.8277
2015-07-12 01:00 |  | 16.1 | 1004.5752 | -2.4 |  | -2.9942
2015-07-12 02:00 |  | 16 | 1004.5752 | -1.4 |  | -2.7871
2015-07-12 03:00 |  | 16 | 1004.5752 | -4.4 |  | -3.273
2015-07-12 04:00 |  | 16.5 | 1004.5752 | -3.4 |  | -3.0305
2015-07-12 05:00 |  | 16.9 | 1004.5752 | -2.1 |  | -3.337
2015-07-12 06:00 |  | 17.8 | 1004.5752 | -1.1 |  | -1.1507
2015-07-12 07:00 |  | 21.2 | 1004.5752 | -2.4 |  | -1.9121
2015-07-12 08:00 |  | 24.1 | 1004.5752 | -1.7 |  | -2.5171
2015-07-12 09:00 |  | 22.6 | 1004.5752 | -2.2 |  | -2.253
2015-07-12 10:00 |  | 23.3 | 1004.5752 | -1.8 |  | -2.2987
2015-07-12 11:00 |  | 23.1 | 1004.5752 | -0.6 |  | -1.5384
2015-07-12 12:00 |  | 24.8 | 1004.5752 | -1.9 |  | -1.5148
2015-07-12 13:00 |  | 28.1 | 1003.5656 | -0.9 |  | -2.6559
2015-07-12 14:00 |  | 26.1 | 1003.5656 | -1.8 |  | -2.546
2015-07-12 15:00 |  | 26.1 | 1003.5656 | -1.7 |  | -2.6498
2015-07-12 16:00 |  | 21.5 | 1003.5656 | 0.3 |  | -2.7265
2015-07-12 17:00 |  | 21.2 | 1003.5656 | -0.4 |  | -2.9354
2015-07-12 18:00 |  | 20.6 | 1003.5656 | -0.5 |  | -2.3886
2015-07-12 19:00 |  | 19.6 | 1003.5656 | -0.5 |  | -2.8703
2015-07-12 20:00 |  | 18.7 | 1003.5656 | -1.8 |  | -2.1437
2015-07-12 21:00 |  | 18.6 | 1003.5656 | -2.4 |  | -3.4913
2015-07-12 22:00 |  | 18.5 | 1003.5656 | -2.4 |  | -3.3952
2015-07-12 23:00 |  | 18.1 | 1003.5656 | -1.5 |  | -3.1317
2015-07-13 |  | 17.9 | 1003.5656 | -3.2 |  | -3.5685
2015-07-13 01:00 |  | 17.8 | 1003.5656 | -0.6 |  | -2.5297
2015-07-13 02:00 |  | 17.7 | 1002.556 | -4.2 |  | -3.5978
2015-07-13 03:00 |  | 17.9 | 1002.556 | -2 |  | -2.9721
2015-07-13 04:00 |  | 18.4 | 1003.5656 | -1.5 |  | -2.2665
2015-07-13 05:00 |  | 17.7 | 1002.556 | -0.7 |  | -2.1241
2015-07-13 06:00 |  | 18.5 | 1003.5656 | -1.5 |  | -1.6657
2015-07-13 07:00 |  | 19.4 | 1002.556 | -2.6 |  | -2.3903
2015-07-13 08:00 |  | 19.1 | 1002.556 | -2.4 |  | -2.6138
2015-07-13 09:00 |  | 20.3 | 1002.556 | -1.8 |  | -2.425
2015-07-13 10:00 |  | 23.1 | 1001.5463 | -0.5 |  | -1.4917
2015-07-13 11:00 |  | 22.9 | 1002.556 | 0.8 |  | -2.6391
2015-07-13 12:00 |  | 23.3 | 1001.5463 | -4.3 |  | -3.3697
2015-07-13 13:00 |  | 24.2 | 1001.5463 | -5.7 |  | -3.2965
2015-07-13 14:00 |  | 26.1 | 1001.5463 | -2.5 |  | -3.4426
2015-07-13 15:00 |  | 23.3 | 1001.5463 | -1.2 |  | -3.3887
2015-07-13 16:00 |  | 22.7 | 1001.5463 | -2.7 |  | -2.8973
2015-07-13 17:00 |  | 21.7 | 1001.5463 | -1.2 |  | -3.235
2015-07-13 18:00 |  | 20.7 | 1001.5463 | -1 |  | -3.1856
2015-07-13 19:00 |  | 20.5 | 1001.5463 | -1.9 |  | -1.9686
2015-07-13 20:00 |  | 19.8 | 1002.556 | -1.4 |  | -1.9448
2015-07-13 21:00 |  | 19.7 | 1002.556 | -0.7 |  | -2.9938
2015-07-13 22:00 |  | 19.7 | 1002.556 | -2.4 |  | -3.0061
2015-07-13 23:00 |  | 19.5 | 1002.556 | -2.1 |  | -2.8379
2015-07-14 |  | 19.2 | 1002.556 | -1.6 |  | -2.4464
2015-07-14 01:00 |  | 18.9 | 1002.556 | -1.7 |  | -3.4456
2015-07-14 02:00 |  | 18.7 | 1002.556 | -1.6 |  | -3.4247
2015-07-14 03:00 |  | 18.4 | 1002.556 | -0.6 |  | -2.8437
2015-07-14 04:00 |  | 18.6 | 1002.556 | -2.7 |  | -2.3054
2015-07-14 05:00 |  | 19.1 | 1003.5656 | -1.8 |  | -1.8021
2015-07-14 06:00 |  | 19.5 | 1003.5656 | -1.1 |  | -2.3244
2015-07-14 07:00 |  | 21.6 | 1003.5656 | -0.6 |  | -1.743
2015-07-14 08:00 |  | 21.7 | 1004.5752 | -1.6 |  | -2.0834
2015-07-14 09:00 |  | 21.1 | 1004.5752 | -1.5 |  | -1.9655
2015-07-14 10:00 |  | 23.5 | 1004.5752 | -0.7 |  | -1.4605
2015-07-14 11:00 |  | 25.1 | 1005.5848 | -0.7 |  | -1.8645
2015-07-14 12:00 |  | 23.9 | 1005.5848 | -2 |  | -1.7885
2015-07-14 13:00 |  | 25.1 | 1005.5848 | -0.5 |  | -1.9515
2015-07-14 14:00 |  | 26.6 | 1005.5848 | -1.7 |  | -2.4739
2015-07-14 15:00 |  | 26.8 | 1005.5848 | -2.6 |  | -3.1852
2015-07-14 16:00 |  | 27.1 | 1005.5848 | -2.7 |  | -3.3477
2015-07-14 17:00 |  | 24.1 | 1005.5848 | -2.2 |  | -3.1156
2015-07-14 18:00 |  | 21.8 | 1005.5848 | -1.4 |  | -1.57
2015-07-14 19:00 |  | 19.6 | 1005.5848 | -1 |  | -2.4305
2015-07-14 20:00 |  | 19.3 | 1005.5848 | -0.3 |  | -2.3592
2015-07-14 21:00 |  | 18.9 | 1005.5848 | -1.6 |  | -3.9971
2015-07-14 22:00 |  | 18.8 | 1005.5848 | -2.2 |  | -3.6202
2015-07-14 23:00 |  | 18.4 | 1005.5848 | -1.2 |  | -2.8697
2015-07-15 |  | 18.4 | 1005.5848 | -1.1 |  | -2.9745
2015-07-15 01:00 |  | 18.4 | 1004.5752 | -2.6 |  | -3.4399
2015-07-15 02:00 |  | 18.5 | 1004.5752 | -1.8 |  | -3.5685
2015-07-15 03:00 |  | 18.6 | 1004.5752 | -1.9 |  | -4.0029
2015-07-15 04:00 |  | 18.9 | 1004.5752 | -1.9 |  | -3.3825
2015-07-15 05:00 |  | 20.2 | 1004.5752 | -0.9 |  | -2.7681
2015-07-15 06:00 |  | 21.3 | 1004.5752 | -0.8 |  | -3.1683
2015-07-15 07:00 |  | 24.3 | 1004.5752 | -2.1 |  | -2.9342
2015-07-15 08:00 |  | 30.5 | 1004.5752 | -1.4 |  | -2.3325
2015-07-15 09:00 |  | 28.7 | 1004.5752 | -2.2 |  | -2.2493
2015-07-15 10:00 |  | 22.6 | 1005.5848 | -1.1 |  | -2.7005
2015-07-15 11:00 |  | 22.1 | 1005.5848 | -1.9 |  | -4.1893
2015-07-15 12:00 |  | 24.2 | 1005.5848 | -3.6 |  | -3.4329
2015-07-15 13:00 |  | 25.4 | 1005.5848 | -4.1 |  | -2.9912
2015-07-15 14:00 |  | 27.3 | 1005.5848 | -2.7 |  | -3.6235
2015-07-15 15:00 |  | 26.6 | 1005.5848 | -2.5 |  | -3.7337
2015-07-15 16:00 |  | 25.9 | 1005.5848 | -1.8 |  | -3.4886
2015-07-15 17:00 |  | 24 | 1005.5848 | -2.8 |  | -4.9997
2015-07-15 18:00 |  | 22.7 | 1005.5848 | -1.3 |  | -3.496
2015-07-15 19:00 |  | 21.9 | 1005.5848 | -1 |  | -3.7121
2015-07-15 20:00 |  | 20.4 | 1006.5945 | -0.8 |  | -3.4592
2015-07-15 21:00 |  | 20.3 | 1006.5945 | -1.6 |  | -3.4537
2015-07-15 22:00 |  | 18.9 | 1006.5945 | -1.9 |  | -3.9088
2015-07-15 23:00 |  | 16.6 | 1006.5945 | -1.9 |  | -3.1009
2015-07-16 |  | 18.3 | 1006.5945 | -2.5 |  | -2.4398
2015-07-16 01:00 |  | 18.7 | 1006.5945 | -1.6 |  | -1.8422
2015-07-16 02:00 |  | 18.7 | 1006.5945 | -4 |  | -2.0616
2015-07-16 03:00 |  | 18.6 | 1006.5945 | -4.6 |  | -3.7653
2015-07-16 04:00 |  | 18.8 | 1006.5945 | -3.4 |  | -3.4222
2015-07-16 05:00 |  | 19.4 | 1006.5945 | -4.2 |  | -4.2841
2015-07-16 06:00 |  | 20.1 | 1006.5945 | -4.3 |  | -5.127
2015-07-16 07:00 |  | 21.1 | 1006.5945 | -3.1 |  | -3.2938
2015-07-16 08:00 |  | 21.6 | 1005.5848 | -4.6 |  | -3.7146
2015-07-16 09:00 |  | 24.7 | 1005.5848 | -4.4 |  | -3.635
2015-07-16 10:00 |  | 25.2 | 1004.5752 | -2.3 |  | -4.1201
2015-07-16 11:00 |  | 24.8 | 1004.5752 | -2.8 |  | -3.9258
2015-07-16 12:00 |  | 24.3 | 1003.5656 | -2.1 |  | -4.7871
2015-07-16 13:00 |  | 24.2 | 1003.5656 | -2.5 |  | -3.443
2015-07-16 14:00 |  | 24.2 | 1002.556 | -4.5 |  | -4.3888
2015-07-16 15:00 |  | 22.5 | 1001.5463 | -4.2 |  | -4.849
2015-07-16 16:00 |  | 22.2 | 1000.5367 | -4.7 |  | -4.8269
2015-07-16 17:00 |  | 21.1 | 1000.5367 | -5.4 |  | -5.3116
2015-07-16 18:00 |  | 20.8 | 999.5271 | -4.1 |  | -5.6235
2015-07-16 19:00 |  | 19.7 | 999.5271 | -3.7 |  | -5.1942
2015-07-16 20:00 |  | 19.4 | 998.5175 | -3.6 |  | -4.2186
2015-07-16 21:00 |  | 18.6 | 997.5079 | -4.8 |  | -4.4483
2015-07-16 22:00 |  | 18.5 | 997.5079 | -3.7 |  | -3.0381
2015-07-16 23:00 |  | 17.4 | 996.4982 | -1.3 |  | -4.4275
2015-07-17 |  | 16.8 | 996.4982 | -3.6 |  | -4.3601
2015-07-17 01:00 |  | 16 | 996.4982 | -3.3 |  | -2.5807
2015-07-17 02:00 |  | 15 | 996.4982 | -1.9 |  | -2.4667
2015-07-17 03:00 |  | 14.6 | 997.5079 | -1.3 |  | -2.9492
2015-07-17 04:00 |  | 17.6 | 997.5079 | -1.6 |  | -2.4465
2015-07-17 05:00 |  | 22.2 | 998.5175 | -1.4 |  | -1.2869
2015-07-17 06:00 |  | 22.7 | 998.5175 | -1.2 |  | -2.5778
2015-07-17 07:00 |  | 25 | 998.5175 | -0.7 |  | -3.7991
2015-07-17 08:00 |  | 25.4 | 998.5175 | -2.6 |  | -2.8697
2015-07-17 09:00 |  | 31 | 998.5175 | -1 |  | -2.8873
2015-07-17 10:00 |  | 25.8 | 999.5271 | -1.3 |  | -3.3269
2015-07-17 11:00 |  | 30.8 | 998.5175 | -1.7 |  | -1.6538
2015-07-17 12:00 |  | 30.8 | 998.5175 | -1.8 |  | -3.2726
2015-07-17 13:00 |  | 30.5 | 998.5175 | -1.8 |  | -2.4869
2015-07-17 14:00 |  | 28.9 | 999.5271 | -2.5 | -6.138 | -2.6162
2015-07-17 15:00 |  | 26.7 | 999.5271 | 0.8 | -5.742 | -3.4161
2015-07-17 16:00 |  | 25.3 | 999.5271 | -0.7 | -5.643 | -3.1706
2015-07-17 17:00 |  | 23.9 | 999.5271 | -1.6 | -5.346 | -1.5263
2015-07-17 18:00 |  | 21.2 | 999.5271 | -1.7 | -4.059 | -2.1471
2015-07-17 19:00 |  | 19.3 | 1000.5367 | -1.6 | -3.564 | -2.0378
2015-07-17 20:00 |  | 18.3 | 1001.5463 | 0.9 | -4.158 | -0.80765
2015-07-17 21:00 |  | 17.1 | 1002.556 | -1.3 | -4.95 | -2.4054
2015-07-17 22:00 |  | 17.3 | 1002.556 | -1.5 | -2.376 | -2.2517
2015-07-17 23:00 |  | 16.6 | 1003.5656 | -0.1 | -3.96 | -1.6976
2015-07-18 |  | 15.1 | 1003.5656 | -0.6 | -2.871 | -1.9694
2015-07-18 01:00 |  | 13.8 | 1003.5656 | -1.6 | -3.96 | -2.8036
2015-07-18 02:00 |  | 13 | 1004.5752 | -1 | -3.663 | -1.1449
2015-07-18 03:00 |  | 12.4 | 1004.5752 | -1.2 | -2.97 | -1.5975
2015-07-18 04:00 |  | 14 | 1004.5752 | -1.3 | -3.465 | -1.3118
2015-07-18 05:00 |  | 20.7 | 1004.5752 | -0.6 | -2.574 | -2.3497
2015-07-18 06:00 |  | 28.9 | 1004.5752 | -2 | -3.465 | -1.3998
2015-07-18 07:00 |  | 31.2 | 1005.5848 | -1.3 | -3.663 | -1.6951
2015-07-18 08:00 |  | 32.4 | 1005.5848 | -2.5 | -3.465 | -2.8753
2015-07-18 09:00 |  | 31.2 | 1005.5848 | -3 | -2.772 | -3.8405
2015-07-18 10:00 |  | 31.1 | 1004.5752 | -2 | -3.564 | -2.9535
2015-07-18 11:00 |  | 30.5 | 1004.5752 | -1.1 | -3.069 | -2.5088
2015-07-18 12:00 |  | 31.8 | 1004.5752 | -2.5 | -4.554 | -2.8975
2015-07-18 13:00 |  | 29.9 | 1003.5656 | -1.5 | -4.851 | -1.8444
2015-07-18 14:00 |  | 28.6 | 1003.5656 | -1.6 | -4.455 | -3.5303
2015-07-18 15:00 |  | 30.7 | 1002.556 | -2.8 | -4.059 | -2.868
2015-07-18 16:00 |  | 27.2 | 1002.556 | -3 | -4.554 | -2.0745
2015-07-18 17:00 |  | 23.5 | 1002.556 | -0.9 | -4.257 | -1.1525
2015-07-18 18:00 |  | 20.3 | 1002.556 | -0.5 | -3.267 | -2.3695
2015-07-18 19:00 |  | 17.7 | 1001.5463 | -2.6 | -4.356 | -2.2981
2015-07-18 20:00 |  | 17.1 | 1001.5463 | -0.1 | -3.762 | -2.0781
2015-07-18 21:00 |  | 16.8 | 1001.5463 | -2 | -3.663 | -3.2919
2015-07-18 22:00 |  | 16.2 | 1000.5367 | -3.7 | -4.554 | -4.041
2015-07-18 23:00 |  | 16.4 | 999.5271 | -2.3 | -4.752 | -3.9503
2015-07-19 |  | 16.1 | 999.5271 | -3.5 | -4.455 | -3.0127
2015-07-19 01:00 |  | 16 | 998.5175 | -1.1 | -4.059 | -2.7324
2015-07-19 02:00 |  | 15.7 | 998.5175 | -2.8 | -4.653 | -2.2821
2015-07-19 03:00 |  | 15.7 | 997.5079 | -4.2 | -5.148 | -2.6681
2015-07-19 04:00 |  | 15.7 | 997.5079 | -1.6 | -2.97 | -1.9176
2015-07-19 05:00 |  | 14.6 | 997.5079 | 0 | -2.772 | -0.77335
2015-07-19 06:00 |  | 19.9 | 997.5079 | -1.6 | -4.257 | -2.306
2015-07-19 07:00 |  | 27 | 997.5079 | -3.1 | -1.881 | -3.6831
2015-07-19 08:00 |  | 30.7 | 996.4982 | -2.5 | -3.861 | -3.4288
2015-07-19 09:00 |  | 32.7 | 996.4982 | -1.5 | -1.683 | -3.5818
2015-07-19 10:00 |  | 29.8 | 996.4982 | -1 | -3.564 | -2.8799
2015-07-19 11:00 |  | 29.9 | 996.4982 | -1.1 | -5.643 | -2.6477
2015-07-19 12:00 |  | 30.6 | 996.4982 | -0.1 | -4.257 | -1.6397
2015-07-19 13:00 |  | 27.9 | 996.4982 | -0.3 | -4.851 | -1.3193
2015-07-19 14:00 |  | 29.4 | 996.4982 | -0.8 | -5.346 | -2.7847
2015-07-19 15:00 |  | 29.2 | 997.5079 | -3 | -5.148 | -2.859
2015-07-19 16:00 |  | 28.9 | 997.5079 | -1.9 | -5.544 | -3.6976
2015-07-19 17:00 |  | 24.4 | 997.5079 | -1.4 | -6.336 | -4.1347
2015-07-19 18:00 |  | 22.7 | 997.5079 | -3.8 | -4.851 | -4.0366
2015-07-19 19:00 |  | 19.7 | 998.5175 | -1.8 | -3.96 | -2.2052
2015-07-19 20:00 |  | 16.5 | 998.5175 | 1 | -2.772 | -1.273
2015-07-19 21:00 |  | 15.8 | 999.5271 | 0.4 | -2.871 | -0.51435
2015-07-19 22:00 |  | 15.7 | 999.5271 | 1.5 | -2.574 | 0.79353
2015-07-19 23:00 |  | 14.6 | 999.5271 | -1.2 | -3.267 | 0.87111
2015-07-20 |  | 13.8 | 998.5175 | -1.7 | -2.97 | -2.195
2015-07-20 01:00 |  | 13.6 | 998.5175 | -0.5 | -2.772 | -2.6899
2015-07-20 02:00 |  | 15.7 | 998.5175 | -1.1 | -1.683 | -1.9238
2015-07-20 03:00 |  | 16.5 | 998.5175 | -1.9 | -2.079 | -2.2351
2015-07-20 04:00 |  | 17.6 | 997.5079 | -0.6 | -2.475 | -2.2422
2015-07-20 05:00 |  | 19 | 997.5079 | -1.2 | -2.871 | -1.6886
2015-07-20 06:00 |  | 19.3 | 997.5079 | -1.1 | -1.881 | -2.3751
2015-07-20 07:00 |  | 19 | 997.5079 | -2.7 | -1.881 | -1.6019
2015-07-20 08:00 |  | 19 | 997.5079 | -1.3 | -4.455 | -2.4465
2015-07-20 09:00 |  | 20.4 | 997.5079 | -1.3 | -2.871 | -2.442
2015-07-20 10:00 |  | 25.3 | 997.5079 | -2.8 | -4.059 | -2.5072
2015-07-20 11:00 |  | 26.5 | 996.4982 | -1.8 | -3.564 | -2.0211
2015-07-20 12:00 |  | 27.9 | 996.4982 | -2.2 | -3.267 | -2.5315
2015-07-20 13:00 |  | 28 | 996.4982 | -1.9 |  | -2.1639
2015-07-20 14:00 |  | 28.1 | 996.4982 | -0.5 |  | -2.1984
2015-07-20 15:00 |  | 27.9 | 996.4982 | -2 |  | -2.2483
2015-07-20 16:00 |  | 26.9 | 996.4982 | -0.7 |  | -2.4457
2015-07-20 17:00 |  | 23.9 | 996.4982 | -0.5 |  | -3.4734
2015-07-20 18:00 |  | 21.5 | 996.4982 | -1.9 |  | -2.5612
2015-07-20 19:00 |  | 20.8 | 996.4982 | -0.3 |  | -2.7538
2015-07-20 20:00 |  | 20.1 | 996.4982 | -2.3 |  | -2.409
2015-07-20 21:00 |  | 19.4 | 997.5079 | -1.1 |  | -2.2869
2015-07-20 22:00 |  | 19.4 | 997.5079 | -0.2 | -3.663 | -2.3939
2015-07-20 23:00 |  | 17.7 | 998.5175 | -0.9 | -4.158 | -2.8847
2015-07-21 |  | 15.8 | 998.5175 | -1.3 | -3.267 | -1.8773
2015-07-21 01:00 |  | 15.3 | 998.5175 | -1.6 | -4.059 | -1.9902
2015-07-21 02:00 |  | 14.8 | 999.5271 | -0.2 | -2.673 | -1.68
2015-07-21 03:00 |  | 13.9 | 999.5271 | -1.3 | -3.069 | -1.5277
2015-07-21 04:00 |  | 14.8 | 999.5271 | -1.6 | -2.871 | -1.5036
2015-07-21 05:00 |  | 22.2 | 999.5271 | 0.1 | -2.277 | -1.1058
2015-07-21 06:00 |  | 31.1 | 1000.5367 | -0.8 | -2.178 | -0.89505
2015-07-21 07:00 |  | 34.1 | 1000.5367 | -2 | -1.485 | -1.0446
2015-07-21 08:00 |  | 34.2 | 1000.5367 | -1.4 | -2.475 | -1.6595
2015-07-21 09:00 |  | 35.2 | 1000.5367 | -1.7 | -3.663 | -2.0119
2015-07-21 10:00 |  | 33.6 | 999.5271 | -1.9 | -3.663 | -1.6987
2015-07-21 11:00 |  | 31.3 | 999.5271 | -2.2 | -4.059 | -2.2131
2015-07-21 12:00 |  | 31.8 | 999.5271 | -2.8 |  | -2.9167
2015-07-21 13:00 |  | 30.3 | 998.5175 | -1.7 |  | -2.1778
2015-07-21 14:00 |  | 29.2 | 999.5271 | -0.9 | -3.168 | -2.6486
2015-07-21 15:00 |  | 31.6 | 998.5175 | -2.6 | -5.247 | -3.0797
2015-07-21 16:00 |  | 28.4 | 999.5271 | -2.2 | -5.841 | -1.7261
2015-07-21 17:00 |  | 24.4 | 999.5271 | -0.6 | -3.564 | -1.4759
2015-07-21 18:00 |  | 22.3 | 999.5271 | -0.2 | -2.871 | -0.79812
2015-07-21 19:00 |  | 20.2 | 1000.5367 | -0.4 | -2.97 | -1.7395
2015-07-21 20:00 |  | 18.7 | 1000.5367 | -1.3 | -2.97 | -1.4931
2015-07-21 21:00 |  | 18 | 1000.5367 | -0.6 | -3.861 | -1.8156
2015-07-21 22:00 |  | 17.6 | 1001.5463 | -1.4 | -4.158 | -2.0925
2015-07-21 23:00 |  | 16 | 1001.5463 | -0.6 | -3.564 | -2.5292
2015-07-22 |  | 15 | 1001.5463 | -0.5 | -3.267 | -1.9045
2015-07-22 01:00 |  | 14.9 | 1001.5463 | -0.3 | -3.069 | -1.5903
2015-07-22 02:00 |  | 14.1 | 1001.5463 | -1.1 | -3.168 | -2.7548
2015-07-22 03:00 |  | 14.1 | 1001.5463 | -2 | -3.762 | -2.4827
2015-07-22 04:00 |  | 15.5 | 1001.5463 | -1.5 | -2.97 | -2.0761
2015-07-22 05:00 |  | 21.8 | 1001.5463 | -1 | -2.574 | -1.3764
2015-07-22 06:00 |  | 29.9 | 1002.556 | -0.8 | -2.871 | -1.504
2015-07-22 07:00 |  | 30.3 | 1002.556 | -2.1 | -2.574 | -1.8526
2015-07-22 08:00 |  | 34.4 | 1001.5463 | -0.2 | -2.97 | -1.9819
2015-07-22 09:00 |  | 31.6 | 1001.5463 | -2.3 | -3.168 | -3.0124
2015-07-22 10:00 |  | 28.5 | 1001.5463 | -2 | -3.861 | -2.7616
2015-07-22 11:00 |  | 31 | 1001.5463 | -1.1 | -3.267 | -2.119
2015-07-22 12:00 |  | 27.8 | 1001.5463 | 0 |  | -2.069
2015-07-22 13:00 |  | 27 | 1001.5463 | -1.8 | -4.851 | -1.6871
2015-07-22 14:00 |  | 23.6 | 1001.5463 | -2.8 | -5.049 | -2.1489
2015-07-22 15:00 |  | 20.9 | 1002.556 | -1.4 |  | -2.2094
2015-07-22 16:00 |  | 23.7 | 1002.556 | -1.5 | -5.049 | -2.4716
2015-07-22 17:00 |  | 22.5 | 1002.556 | -0.7 | -4.851 | -2.7805
2015-07-22 18:00 |  | 19 | 1002.556 | -0.2 | -3.663 | -1.9693
2015-07-22 19:00 |  | 17.6 | 1003.5656 | -0.4 | -3.564 | -2.1203
2015-07-22 20:00 |  | 17 | 1003.5656 | -0.1 | -2.871 | -1.7933
2015-07-22 21:00 |  | 16.3 | 1003.5656 | -1.5 | -3.069 | -1.8063
2015-07-22 22:00 |  | 15.8 | 1004.5752 | 0.1 | -4.158 | -0.69839
2015-07-22 23:00 |  | 15.2 | 1005.5848 | 0.5 | -2.277 | -0.37165
2015-07-23 |  | 14.3 | 1005.5848 | -2.8 | -2.574 | -1.6531
2015-07-23 01:00 |  | 12.2 | 1005.5848 | -2.2 | -2.475 | -1.8553
2015-07-23 02:00 |  | 11.5 | 1005.5848 | -0.9 | -2.97 | -2.3621
2015-07-23 03:00 |  | 10.8 | 1005.5848 | -1.2 | -3.564 | -1.6401
2015-07-23 04:00 |  | 12.3 | 1005.5848 | -1.2 | -3.465 | -1.7167
2015-07-23 05:00 |  | 20 | 1005.5848 | -1.7 | -2.475 | -0.99141
2015-07-23 06:00 |  | 27.2 | 1005.5848 | -1.5 | -1.98 | -0.80916
2015-07-23 07:00 |  | 25.8 | 1006.5945 | -1.6 | -2.574 | -1.651
2015-07-23 08:00 |  | 24.1 | 1005.5848 | -2.1 | -2.97 | -1.8195
2015-07-23 09:00 |  | 27.3 | 1005.5848 | -0.4 | -3.168 | -1.7341
2015-07-23 10:00 |  | 30.3 | 1005.5848 | -2 | -3.762 | -2.6792
2015-07-23 11:00 |  | 31 | 1004.5752 | -2.1 | -3.465 | -2.3569
2015-07-23 12:00 |  | 29.9 | 1004.5752 | -2.7 | -4.158 | -2.7114
2015-07-23 13:00 |  | 27.2 | 1004.5752 | -4 |  | -3.1794
2015-07-23 14:00 |  | 25.5 | 1003.5656 | -3.1 | -5.346 | -2.6525
2015-07-23 15:00 |  | 26.8 | 1003.5656 | -2.3 | -4.257 | -2.6774
2015-07-23 16:00 |  | 25.1 | 1003.5656 | -3.2 | -3.168 | -2.2887
2015-07-23 17:00 |  | 22.7 | 1002.556 | -3.1 | -3.069 | -2.1358
2015-07-23 18:00 |  | 20.8 | 1002.556 | -0.6 | -3.069 | -1.8544
2015-07-23 19:00 |  | 19.7 | 1003.5656 | -1.6 | -3.861 | -1.3726
2015-07-23 20:00 |  | 18.8 | 1003.5656 | -0.8 | -3.069 | -0.57004
2015-07-23 21:00 |  | 17.2 | 1003.5656 | -0.4 | -2.871 | -1.8561
2015-07-23 22:00 |  | 17 | 1002.556 | 0 | -3.069 | -1.9941
2015-07-23 23:00 |  | 16.4 | 1002.556 | -2.6 | -3.267 | -2.1648
2015-07-24 |  | 15.9 | 1002.556 | -3.1 | -4.455 | -2.7558
2015-07-24 01:00 |  | 15.5 | 1001.5463 | -2 | -4.851 | -3.0311
2015-07-24 02:00 |  | 15.6 | 1001.5463 | -1.9 | -2.475 | -2.3594
2015-07-24 03:00 |  | 15.6 | 1000.5367 | -1 | -3.762 | -2.2422
2015-07-24 04:00 |  | 16.6 | 1000.5367 | -2.9 | -2.97 | -1.2282
2015-07-24 05:00 |  | 17 | 1000.5367 | -1 | -3.168 | -1.5926
2015-07-24 06:00 |  | 17.6 | 999.5271 | 0.3 | -2.079 | -1.9683
2015-07-24 07:00 |  | 19.6 | 999.5271 | -2.3 | -3.861 | -2.229
2015-07-24 08:00 |  | 19.6 | 998.5175 | -1.5 | -4.059 | -1.8744
2015-07-24 09:00 |  | 17 | 998.5175 | -2.2 | -3.861 | -1.6588
2015-07-24 10:00 |  | 16.2 | 997.5079 | -2.7 | -3.663 | -2.7142
2015-07-24 11:00 |  | 16 | 996.4982 | -2.5 | -4.653 | -3.9682
2015-07-24 12:00 |  | 15.9 | 996.4982 | -1.7 | -5.94 | -4.6921
2015-07-24 13:00 |  | 15.5 | 995.4886 | -2.7 | -4.752 | -3.7632
2015-07-24 14:00 |  | 15.2 | 994.479 | -3.9 | -4.554 | -3.8261
2015-07-24 15:00 |  | 14.7 | 994.479 | -0.6 | -3.168 | -2.4544
2015-07-24 16:00 |  | 14 | 992.4597 | -4.4 | -7.623 | -5.7097
2015-07-24 17:00 |  | 14.5 | 992.4597 | -4.9 | -5.445 | -3.1798
2015-07-24 18:00 |  | 14 | 991.4501 | -1.4 | -3.168 | -3.3443
2015-07-24 19:00 |  | 14.2 | 991.4501 | -0.8 | -8.316 | -3.8759
2015-07-24 20:00 |  | 14.1 | 991.4501 | -0.8 | -3.564 | -1.9347
2015-07-24 21:00 |  | 14.1 | 991.4501 | -2.5 | -4.752 | -2.5683
2015-07-24 22:00 |  | 13.9 | 991.4501 | -1.3 | -3.465 | -2.227
2015-07-24 23:00 |  | 13.7 | 991.4501 | -2.4 | -4.356 | -2.5174
2015-07-25 |  | 13.6 | 991.4501 | -1.9 | -2.574 | -1.6952
2015-07-25 01:00 |  | 12.4 | 992.4597 | -1.5 | -2.97 | -1.7547
2015-07-25 02:00 |  | 11.9 | 993.4694 | -2.2 | -2.376 | -1.7516
2015-07-25 03:00 |  | 11.6 | 994.479 | -0.6 | -1.98 | -0.27681
2015-07-25 04:00 |  | 12.1 | 995.4886 | -1.1 | -0.099 | -0.3429
2015-07-25 05:00 |  | 13.5 | 996.4982 | 0.1 | -0.792 | -0.96142
2015-07-25 06:00 |  | 14.5 | 997.5079 | 2.8 | -0.198 | -1.1291
2015-07-25 07:00 |  | 20.6 | 998.5175 | 1.2 | -0.792 | -0.55995
2015-07-25 08:00 |  | 20 | 999.5271 | -1.4 | -1.485 | -1.0757
2015-07-25 09:00 |  | 23.4 | 1000.5367 | -2.5 | -0.99 | -1.2633
2015-07-25 10:00 |  | 22.4 | 1000.5367 | -2.6 | -2.772 | -1.22
2015-07-25 11:00 |  | 22.6 | 1001.5463 | 0.5 | -2.871 | -0.964
2015-07-25 12:00 |  | 24.5 | 1002.556 | -1.1 |  | -0.63975
2015-07-25 13:00 |  | 24.9 | 1002.556 | -1.6 | -2.178 | -0.62418
2015-07-25 14:00 |  | 23.1 | 1002.556 | -1.4 | -2.97 | -0.71027
2015-07-25 15:00 |  | 23.1 | 1003.5656 | 0.5 | -1.98 | -1.4048
2015-07-25 16:00 |  | 22.1 | 1002.556 | 0.7 | -3.069 | -2.0195
2015-07-25 17:00 |  | 20.4 | 1002.556 | -2.5 | -2.574 | -2.0893
2015-07-25 18:00 |  | 18.6 | 1003.5656 | -0.7 | -1.98 | -1.8207
2015-07-25 19:00 |  | 17.2 | 1003.5656 | -0.9 | -2.772 | -1.5998
2015-07-25 20:00 |  | 16.3 | 1003.5656 | -1.3 | -3.465 | -1.154
2015-07-25 21:00 |  | 16.6 | 1003.5656 | -1.1 | -4.356 | -1.4767
2015-07-25 22:00 |  | 14.5 | 1003.5656 | -1.8 | -3.564 | -1.4503
2015-07-25 23:00 |  | 13.1 | 1002.556 | -2.5 | -4.257 | -3.0778
2015-07-26 |  | 13.5 | 1002.556 | -3.2 | -5.247 | -2.9834
2015-07-26 01:00 |  | 13 | 1001.5463 | -3 | -4.356 | -3.0125
2015-07-26 02:00 |  | 12.1 | 1000.5367 | -1.9 | -4.554 | -3.5828
2015-07-26 03:00 |  | 13.4 | 1000.5367 | -0.1 | -3.663 | -2.5483
2015-07-26 04:00 |  | 13.3 | 999.5271 | -5.4 | -4.554 | -3.6607
2015-07-26 05:00 |  | 16.7 | 998.5175 | -2.3 | -4.257 | -2.3887
2015-07-26 06:00 |  | 18.9 | 998.5175 | -1.6 | -3.366 | -0.89634
2015-07-26 07:00 |  | 18.9 | 997.5079 | -1.8 | -3.564 | -2.0452
2015-07-26 08:00 |  | 15.6 | 997.5079 | -1.4 | -1.485 | -1.5857
2015-07-26 09:00 |  | 14.6 | 995.4886 | -4.5 | -4.851 | -5.2127
2015-07-26 10:00 |  | 14.5 | 994.479 | -6.8 | -6.633 | -4.4394
2015-07-26 11:00 |  | 14.8 | 993.4694 | -4 | -2.871 | -4.0447
2015-07-26 12:00 |  | 15.4 | 991.4501 | -4.6 | -5.94 | -4.1308
2015-07-26 13:00 |  | 15.8 | 989.4309 | -3 | -5.544 | -4.0577
2015-07-26 14:00 |  | 16.4 | 988.4212 | -3.1 | -5.346 | -4.0923
2015-07-26 15:00 |  | 16.7 | 986.402 | -4.6 | -5.544 | -3.7936
2015-07-26 16:00 |  | 17.5 | 985.3924 | -2.8 | -5.247 | -3.0532
2015-07-26 17:00 |  | 18 | 984.3827 | -3.3 | -4.554 | -2.5126
2015-07-26 18:00 |  | 17.9 | 984.3827 | -3.5 | -4.059 | -1.9522
2015-07-26 19:00 |  | 17.6 | 984.3827 | -0.7 | -3.663 | -2.2634
2015-07-26 20:00 |  | 16.9 | 984.3827 | -0.3 | -2.574 | -2.5651
2015-07-26 21:00 |  | 16 | 984.3827 | -0.9 | -3.465 | -1.7992
2015-07-26 22:00 |  | 15.9 | 984.3827 | -1.5 | -3.366 | -2.7339
2015-07-26 23:00 |  | 16.2 | 984.3827 | -0.7 | -2.574 | -1.6631
2015-07-27 |  | 16.1 | 984.3827 | -1.5 | -3.366 | -2.3427
2015-07-27 01:00 |  | 16.5 | 983.3731 | -2.3 | -3.663 | -2.2285
2015-07-27 02:00 |  | 16.4 | 984.3827 | -1.6 | -3.366 | -1.7049
2015-07-27 03:00 |  | 16.5 | 984.3827 | -1.6 | -2.376 | -1.4582
2015-07-27 04:00 |  | 16.8 | 984.3827 | -0.5 | -2.376 | -0.95981
2015-07-27 05:00 |  | 17.6 | 985.3924 | -0.1 | -2.475 | -0.62852
2015-07-27 06:00 |  | 18.3 | 985.3924 | -1.2 | -2.475 | -1.3154
2015-07-27 07:00 |  | 19.7 | 986.402 | -0.6 | -1.683 | -0.34936
2015-07-27 08:00 |  | 19.9 | 986.402 | -0.4 | -0.891 | -1.2117
2015-07-27 09:00 |  | 20.5 | 986.402 | -0.7 | -2.97 | -1.449
2015-07-27 10:00 |  | 20.7 | 987.4116 | -0.9 | -3.069 | -1.4778
2015-07-27 11:00 |  | 25 | 987.4116 | -1 | -2.772 | -0.64652
2015-07-27 12:00 |  | 25.3 | 987.4116 | -0.7 | -4.554 | -2.5597
2015-07-27 13:00 |  | 24.2 | 988.4212 | -1.4 | -3.168 | -2.2537
2015-07-27 14:00 |  | 23.9 | 988.4212 | -1.6 | -4.059 | -2.545
2015-07-27 15:00 |  | 22.3 | 989.4309 | -1.2 | -3.267 | -1.5071
2015-07-27 16:00 |  | 21 | 989.4309 | -2.3 | -3.366 | -1.3468
2015-07-27 17:00 |  | 19.9 | 989.4309 | -1.4 | -2.772 | -1.3446
2015-07-27 18:00 |  | 18.8 | 990.4405 | -1 | -2.574 | -1.3097
2015-07-27 19:00 |  | 17.9 | 990.4405 | -0.3 | -2.277 | -0.76302
2015-07-27 20:00 |  | 17.5 | 990.4405 | 0.2 | -2.871 | -1.05
2015-07-27 21:00 |  | 16.9 | 990.4405 | -0.1 | -2.772 | -1.322
2015-07-27 22:00 |  | 16.8 | 990.4405 | -1.4 | -2.178 | -1.6036
2015-07-27 23:00 |  | 16.5 | 990.4405 | -0.7 | -3.861 | -1.4899
2015-07-28 |  | 16.3 | 990.4405 | -1.1 | -2.871 | -1.4455
2015-07-28 01:00 |  | 15.9 | 991.4501 | -1.2 | -1.98 | -1.39
2015-07-28 02:00 |  | 15.9 | 990.4405 | -1.2 | -2.871 | -1.9422
2015-07-28 03:00 |  | 15.5 | 991.4501 | -1.4 | -3.564 | -1.3864
2015-07-28 04:00 |  | 15.1 | 991.4501 | 1.1 | -2.178 | -1.133
2015-07-28 05:00 |  | 17.8 | 992.4597 | -1.7 | -3.564 | -1.1027
2015-07-28 06:00 |  | 25.3 | 992.4597 | -2 | -2.673 | -0.73571
2015-07-28 07:00 |  | 26.4 | 992.4597 | -1.1 | -2.574 | -1.9842
2015-07-28 08:00 |  | 23.1 | 992.4597 | -0.1 | -3.267 | -1.2673
2015-07-28 09:00 |  | 25.8 | 992.4597 | -1.8 | -3.168 | -0.99508
2015-07-28 10:00 |  | 25.4 | 992.4597 | 0.2 | -2.673 | -0.44415
2015-07-28 11:00 |  | 26 | 993.4694 | 0.4 | -3.663 | -1.2251
2015-07-28 12:00 |  | 28.5 | 993.4694 | -0.9 | -3.267 | -1.4931
2015-07-28 13:00 |  | 25.3 | 993.4694 | -1.5 | -3.366 | -1.8636
2015-07-28 14:00 |  | 23.7 | 993.4694 | -1.7 | -2.079 | -1.6384
2015-07-28 15:00 |  | 23.9 | 993.4694 | -1.5 | -3.069 | -1.016
2015-07-28 16:00 |  | 22.4 | 993.4694 | -1.5 | -2.97 | -1.423
2015-07-28 17:00 |  | 20.1 | 993.4694 | -0.4 | -3.069 | -1.3411
2015-07-28 18:00 |  | 18.7 | 994.479 | -0.7 | -2.673 | -0.61232
2015-07-28 19:00 |  | 17.3 | 995.4886 | -0.3 | -1.188 | -0.73477
2015-07-28 20:00 |  | 14.5 | 995.4886 | -1.2 | -2.871 | -1.2947
2015-07-28 21:00 |  | 14.9 | 995.4886 | -2.3 | -1.881 | -1.0808
2015-07-28 22:00 |  | 14.4 | 995.4886 | -0.3 | -2.97 | -1.1189
2015-07-28 23:00 |  | 13.6 | 995.4886 | 0.5 | -2.079 | -1.6723
2015-07-29 |  | 12.3 | 995.4886 | -0.7 | -2.772 | -2.0402
2015-07-29 01:00 |  | 11.4 | 995.4886 | 0.3 | -2.277 | -1.2318
2015-07-29 02:00 |  | 10.6 | 996.4982 | -1.8 | -1.782 | -1.6597
2015-07-29 03:00 |  | 10.2 | 995.4886 | -0.8 | -3.168 | -1.1872
2015-07-29 04:00 |  | 10.8 | 996.4982 | -0.3 | -2.772 | -1.5793
2015-07-29 05:00 |  | 17.9 | 996.4982 | -1.2 | -2.475 | -0.71552
2015-07-29 06:00 |  | 23.9 | 996.4982 | -0.8 | -2.376 | -0.54794
2015-07-29 07:00 |  | 23.7 | 997.5079 | -0.6 | -2.376 | -0.99799
2015-07-29 08:00 |  | 28.7 | 997.5079 | -0.1 | -1.287 | -1.2774
2015-07-29 09:00 |  | 27.1 | 997.5079 | -0.4 | -0.99 | -0.78155
2015-07-29 10:00 |  | 25.4 | 997.5079 | -0.7 | -0.891 | -1.5931
2015-07-29 11:00 |  | 24 | 998.5175 | 0 | -2.475 | -0.81599
2015-07-29 12:00 |  | 21.6 | 998.5175 | -0.2 | -3.861 | -1.1623
2015-07-29 13:00 |  | 24.7 | 998.5175 | -1.2 | -2.376 | -0.99025
2015-07-29 14:00 |  | 24.6 | 999.5271 | 0.6 | -2.871 | -0.55679
2015-07-29 15:00 |  | 25 | 999.5271 | 0 | -1.386 | -1.2966
2015-07-29 16:00 |  | 21.4 | 999.5271 | -1.4 | -3.069 | -1.1764
2015-07-29 17:00 |  | 19.7 | 1000.5367 | -1 | -1.881 | -0.17375
2015-07-29 18:00 |  | 17.6 | 1000.5367 | 0.2 | -1.98 | -0.29067
2015-07-29 19:00 |  | 16.9 | 1001.5463 | -0.5 | -3.267 | -1.4275
2015-07-29 20:00 |  | 16.5 | 1001.5463 | -0.6 | -2.772 | -1.7212
2015-07-29 21:00 |  | 16.2 | 1002.556 | -1.7 | -2.772 | -1.3128
2015-07-29 22:00 |  | 15.9 | 1002.556 | -0.3 | -2.673 | -1.0768
2015-07-29 23:00 |  | 15.3 | 1002.556 | -0.9 | -2.277 | -1.2048
2015-07-30 |  | 15.4 | 1002.556 | -0.6 | -2.178 | -1.7842
2015-07-30 01:00 |  | 15.1 | 1003.5656 | -1.1 | -2.772 | -1.8567
2015-07-30 02:00 |  | 13.5 | 1003.5656 | -0.5 | -3.762 | -1.4926
2015-07-30 03:00 |  | 12.9 | 1003.5656 | -2.1 | -2.574 | -1.4003
2015-07-30 04:00 |  | 13.1 | 1003.5656 | -2 | -2.277 | -1.4645
2015-07-30 05:00 |  | 17.8 | 1004.5752 | -0.7 | -2.178 | -1.0086
2015-07-30 06:00 |  | 24.5 | 1004.5752 | -1.2 | -3.267 | -0.77155
2015-07-30 07:00 |  | 27.1 | 1004.5752 | -0.5 | -1.584 | -0.9529
2015-07-30 08:00 |  | 24.3 | 1005.5848 | -1.5 | -2.079 | -1.3876
2015-07-30 09:00 |  | 24.3 | 1005.5848 | -0.7 | -1.881 | -1.6636
2015-07-30 10:00 |  | 21.3 | 1005.5848 | -0.5 | -2.673 | -0.51341
2015-07-30 11:00 |  | 24.4 | 1005.5848 | -2.3 | -3.267 | -1.5441
2015-07-30 12:00 |  | 23.3 | 1006.5945 | -0.1 | -3.069 | -0.8192
2015-07-30 13:00 |  | 23.9 | 1006.5945 | -2.1 | -3.267 | -0.6858
2015-07-30 14:00 |  | 24.7 | 1006.5945 | -2.7 | -3.168 | -1.2968
2015-07-30 15:00 |  | 20.4 | 1006.5945 | -2 | -3.168 | -1.431
2015-07-30 16:00 |  | 22.1 | 1006.5945 | -0.5 | -3.465 | -1.1009
2015-07-30 17:00 |  | 19.7 | 1006.5945 | -1.4 | -3.762 | -1.4524
2015-07-30 18:00 |  | 18 | 1006.5945 | -1.2 | -3.168 | -1.2904
2015-07-30 19:00 |  | 16.1 | 1007.6041 | -0.8 | -1.98 | -0.57261
2015-07-30 20:00 |  | 14.3 | 1007.6041 | -0.4 | -2.178 | -1.528
2015-07-30 21:00 |  | 12.3 | 1008.6137 | 0.9 | -3.069 | -0.9808
2015-07-30 22:00 |  | 10.3 | 1008.6137 | -2.5 | -3.762 | -2.0082
2015-07-30 23:00 |  | 9.3 | 1008.6137 | -1.2 | -4.752 | -2.2523
2015-07-31 |  | 9 | 1008.6137 | -1.6 | -3.564 | -2.1009
2015-07-31 01:00 |  | 8.7 | 1008.6137 | -2.6 | -4.554 | -2.3741
2015-07-31 02:00 |  | 8 | 1007.6041 | -3.1 | -3.465 | -2.7169
2015-07-31 03:00 |  | 7.7 | 1007.6041 | -2.1 | -4.752 | -2.4955
2015-07-31 04:00 |  | 8.3 | 1007.6041 | -2.8 | -4.158 | -2.3402
2015-07-31 05:00 |  | 14.7 | 1007.6041 | -1.6 | -3.465 | -1.479
2015-07-31 06:00 |  | 21.2 | 1007.6041 | -2.3 | -4.356 | -1.3691
2015-07-31 07:00 |  | 22 | 1007.6041 | -1.8 | -4.653 | -3.5379
2015-07-31 08:00 |  | 24.3 | 1007.6041 | -3.9 | -4.257 | -3.6796
2015-07-31 09:00 |  | 20.5 | 1006.5945 | -1.3 | -5.445 | -3.5536
2015-07-31 10:00 |  | 26.3 | 1006.5945 | -3.2 | -3.663 | -3.4322
2015-07-31 11:00 |  | 28.2 | 1005.5848 | -2.5 | -3.861 | -2.4354
2015-07-31 12:00 |  | 25.6 | 1005.5848 | -2.8 |  | -3.1318
2015-07-31 13:00 |  | 25.5 | 1004.5752 | -2.6 | -5.841 | -3.1584
2015-07-31 14:00 |  | 26.2 | 1004.5752 | -2 | -3.465 | -2.1039
2015-07-31 15:00 |  | 26 | 1003.5656 | -2.2 | -4.356 | -2.0782
2015-07-31 16:00 |  | 23.1 | 1003.5656 | -3 | -4.158 | -3.092
2015-07-31 17:00 |  | 20.5 | 1002.556 | -2.3 | -4.752 | -3.4215
2015-07-31 18:00 |  | 18 | 1003.5656 | -3.4 | -3.267 | -2.6289
2015-07-31 19:00 |  | 15.8 | 1003.5656 | -0.3 | -5.346 | -2.2989
2015-07-31 20:00 |  | 15.8 | 1003.5656 | -1.4 | -3.663 | -1.6112
2015-07-31 21:00 |  | 15 | 1003.5656 | -1.3 | -3.366 | -2.1113
2015-07-31 22:00 |  | 14.6 | 1003.5656 | -3 | -3.861 | -2.1566
2015-07-31 23:00 |  | 12.4 | 1003.5656 | -2.7 | -5.346 | -2.5661
2015-08-01 |  | 11.7 | 1003.5656 | -0.3 | -4.752 | -1.4718
2015-08-01 01:00 |  | 10.2 | 1003.5656 | -1.8 | -4.356 | -2.3828
2015-08-01 02:00 |  | 9.7 | 1003.5656 | -2.1 | -3.168 | -1.7439
2015-08-01 03:00 |  | 8.9 | 1003.5656 | -1.8 | -4.059 | -2.3662
2015-08-01 04:00 |  | 9.1 | 1003.5656 | -1.4 | -2.772 | -1.9636
2015-08-01 05:00 |  | 15.9 | 1003.5656 | -1.6 | -2.673 | -1.0007
2015-08-01 06:00 |  | 24.3 | 1003.5656 | -1.7 | -2.772 | -1.1994
2015-08-01 07:00 |  | 27.1 | 1003.5656 | -1.9 | -4.158 | -0.96688
2015-08-01 08:00 |  | 28.6 | 1004.5752 | -2.6 | -3.168 | -2.3068
2015-08-01 09:00 |  | 28.9 | 1004.5752 | -2.1 | -5.049 | -1.7116
2015-08-01 10:00 |  | 31.3 | 1003.5656 | -2.9 | -4.257 | -2.441
2015-08-01 11:00 |  | 30.9 | 1003.5656 | -3.1 | -7.326 | -2.102
2015-08-01 12:00 |  | 29.4 | 1003.5656 | -1.9 |  | -2.384
2015-08-01 13:00 |  | 27.9 | 1003.5656 | -1.7 | -3.564 | -1.2996
2015-08-01 14:00 |  | 27 | 1003.5656 | -0.6 | -3.267 | -1.0904
2015-08-01 15:00 |  | 25.9 | 1003.5656 | -2.4 | -3.069 | -0.92203
2015-08-01 16:00 |  | 24.1 | 1003.5656 | 0.1 | -3.267 | -1.9714
2015-08-01 17:00 |  | 22.6 | 1003.5656 | -0.4 | -3.366 | -1.781
2015-08-01 18:00 |  | 19.9 | 1003.5656 | -1 | -4.059 | -1.4409
2015-08-01 19:00 |  | 17.4 | 1004.5752 | -0.7 | -3.168 | -1.1515
2015-08-01 20:00 |  | 15.7 | 1005.5848 | -0.5 | -2.574 | 0.086892
2015-08-01 21:00 |  | 15.5 | 1005.5848 | -0.2 | -1.782 | -0.80235
2015-08-01 22:00 |  | 14.9 | 1005.5848 | -0.8 | -2.772 | -1.3821
2015-08-01 23:00 |  | 13.6 | 1006.5945 | -1.4 | -2.871 | -1.9399
2015-08-02 |  | 12.9 | 1005.5848 | -1.9 | -2.772 | -1.6877
2015-08-02 01:00 |  | 12.3 | 1005.5848 | -2.7 | -4.455 | -2.7454
2015-08-02 02:00 |  | 12 | 1005.5848 | -1.5 | -3.663 | -2.0576
2015-08-02 03:00 |  | 12.1 | 1005.5848 | -2.1 | -4.554 | -2.0825
2015-08-02 04:00 |  | 12.1 | 1005.5848 | -1.1 | -4.752 | -1.8288
2015-08-02 05:00 |  | 19.1 | 1006.5945 | -1.5 | -2.871 | -0.82502
2015-08-02 06:00 |  | 23.2 | 1006.5945 | -3.7 | -3.366 | -1.7744
2015-08-02 07:00 |  | 21.3 | 1006.5945 | -1.5 | -2.871 | -1.6073
2015-08-02 08:00 |  | 25.2 | 1006.5945 | -1.4 | -3.267 | -1.3303
2015-08-02 09:00 |  | 31 | 1006.5945 | -2 | -4.752 | -2.174
2015-08-02 10:00 |  | 31.2 | 1005.5848 | -1.8 | -3.663 | -1.9766
2015-08-02 11:00 |  | 32.5 | 1004.5752 | -3.3 | -2.772 | -3.1
2015-08-02 12:00 |  | 31.3 | 1004.5752 | -3 |  | -3.3964
2015-08-02 13:00 |  | 29.6 | 1003.5656 | -2.8 | -6.93 | -3.5321
2015-08-02 14:00 |  | 27.6 | 1003.5656 | -0.6 | -6.831 | -3.7932
2015-08-02 15:00 |  | 28.4 | 1002.556 | -4.4 | -5.148 | -3.3757
2015-08-02 16:00 |  | 27 | 1001.5463 | -2.4 | -4.554 | -4.0965
2015-08-02 17:00 |  | 24.7 | 1001.5463 | -1.9 | -5.742 | -2.8402
2015-08-02 18:00 |  | 23.4 | 1001.5463 | -3.2 | -3.366 | -2.701
2015-08-02 19:00 |  | 21.1 | 1001.5463 | -2.1 | -2.673 | -1.8056
2015-08-02 20:00 |  | 20.4 | 1000.5367 | -1.2 | -4.752 | -2.3727
2015-08-02 21:00 |  | 19.7 | 1000.5367 | -4 | -4.752 | -3.9251
2015-08-02 22:00 |  | 18.7 | 999.5271 | -4.2 | -4.059 | -3.6259
2015-08-02 23:00 |  | 17.9 | 998.5175 | -2.5 | -5.346 | -3.2324
2015-08-03 |  | 17.6 | 997.5079 | -3.8 | -6.336 | -3.6212
2015-08-03 01:00 |  | 16.7 | 997.5079 | -3.1 | -8.019 | -2.8393
2015-08-03 02:00 |  | 16.6 | 996.4982 | -3.2 | -8.415 | -3.2296
2015-08-03 03:00 |  | 15.8 | 996.4982 | -3.2 | -5.94 | -1.6843
2015-08-03 04:00 |  | 16.2 | 996.4982 | -0.7 | -5.643 | -0.84533
2015-08-03 05:00 |  | 24.5 | 997.5079 | 0.9 | -2.178 | -0.15749
2015-08-03 06:00 |  | 28.2 | 998.5175 | -0.4 | -2.475 | -1.3486
2015-08-03 07:00 |  | 26 | 998.5175 | -0.2 | -1.98 | -1.8846
2015-08-03 08:00 |  | 31.3 | 998.5175 | -1.6 | -2.97 | -1.5344
2015-08-03 09:00 |  | 25.1 | 999.5271 | -1 | -3.762 | -2.4733
2015-08-03 10:00 |  | 32.2 | 998.5175 | -0.6 |  | -2.2634
2015-08-03 11:00 |  | 32.8 | 998.5175 | -2.3 |  | -1.7794
2015-08-03 12:00 |  | 31.5 | 998.5175 | -0.1 |  | -1.8322
2015-08-03 13:00 |  | 29.8 | 998.5175 | -3.6 |  | -1.3917
2015-08-03 14:00 |  | 26.8 | 999.5271 | 0.1 |  | -1.978
2015-08-03 15:00 |  | 24.8 | 998.5175 | -2.6 |  | -3.3327
2015-08-03 16:00 |  | 22.5 | 998.5175 | -3.5 |  | -2.6191
2015-08-03 17:00 |  | 21.2 | 998.5175 | -4.7 |  | -3.5253
2015-08-03 18:00 |  | 20.5 | 998.5175 | -1.4 | -4.851 | -2.6853
2015-08-03 19:00 |  | 18.6 | 998.5175 | -1.2 | -3.861 | -1.7349
2015-08-03 20:00 |  | 17.4 | 998.5175 | -1.7 | -3.861 | -1.6581
2015-08-03 21:00 |  | 17.9 | 998.5175 | -1.2 | -3.96 | -2.7767
2015-08-03 22:00 |  | 17.2 | 998.5175 | -3.7 | -3.762 | -2.1827
2015-08-03 23:00 |  | 17.2 | 998.5175 | -1.8 | -4.455 | -3.1347
2015-08-04 |  | 17.2 | 998.5175 | -0.7 | -4.059 | -2.3364
2015-08-04 01:00 |  | 16 | 998.5175 | 0.1 | -2.376 | -1.3692
2015-08-04 02:00 |  | 14.9 | 998.5175 | -1.3 | -3.465 | -1.897
2015-08-04 03:00 |  | 13.9 | 999.5271 | -2.2 | -4.455 | -2.2721
2015-08-04 04:00 |  | 13.9 | 999.5271 | -1.8 | -2.772 | -2.3409
2015-08-04 05:00 |  | 20.6 | 999.5271 | -2.2 | -2.277 | -2.2
2015-08-04 06:00 |  | 27.3 | 999.5271 | -1.1 | -3.069 | -2.2858
2015-08-04 07:00 |  | 30.9 | 999.5271 | -0.9 | -2.97 | -1.5608
2015-08-04 08:00 |  | 31.9 | 999.5271 | -1.6 | -4.257 | -0.9923
2015-08-04 09:00 |  | 26 | 999.5271 | -1.1 | -3.366 | -1.6629
2015-08-04 10:00 |  | 27.3 | 1000.5367 | -1.1 | -2.178 | -0.91985
2015-08-04 11:00 |  | 22.8 | 1000.5367 | 1 |  | -0.92152
2015-08-04 12:00 |  | 24.4 | 1000.5367 | -0.8 | -3.366 | -1.8755
2015-08-04 13:00 |  | 25.7 | 1000.5367 | -2.5 | -3.762 | -2.1167
2015-08-04 14:00 |  | 25.3 | 1000.5367 | -2.4 | -3.069 | -1.1952
2015-08-04 15:00 |  | 24.8 | 1001.5463 | 0.5 | -3.465 | -0.6955
2015-08-04 16:00 |  | 23.3 | 1001.5463 | -1 | -1.584 | -1.8443
2015-08-04 17:00 |  | 21.4 | 1001.5463 | -1.6 | -4.257 | -2.5313
2015-08-04 18:00 |  | 18.9 | 1002.556 | -1.7 | -3.861 | -1.6738
2015-08-04 19:00 |  | 17.5 | 1002.556 | 0.3 | -2.97 | -0.9068
2015-08-04 20:00 |  | 16.3 | 1003.5656 | -1.4 | -2.376 | -1.4533
2015-08-04 21:00 |  | 15.6 | 1003.5656 | -0.1 | -4.059 | -2.1834
2015-08-04 22:00 |  | 15.5 | 1003.5656 | -0.2 | -2.871 | -2.0586
2015-08-04 23:00 |  | 15.1 | 1002.556 | -1.5 | -4.455 | -2.5227
2015-08-05 |  | 15.3 | 1002.556 | -0.6 | -1.485 | -2.327
2015-08-05 01:00 |  | 15.5 | 1003.5656 | -1.8 | -1.485 | -1.3153
2015-08-05 02:00 |  | 15.7 | 1002.556 | -1.8 | -3.465 | -1.1167
2015-08-05 03:00 |  | 15.9 | 1002.556 | -2.3 | -4.554 | -2.5666
2015-08-05 04:00 |  | 15.9 | 1002.556 | 0.5 | -4.851 | -1.9343
2015-08-05 05:00 |  | 17.1 | 1003.5656 | -1.7 | -2.673 | -1.1948
2015-08-05 06:00 |  | 19.7 | 1003.5656 | -1 | -2.475 | -1.5807
2015-08-05 07:00 |  | 23.5 | 1002.556 | -1.6 | -3.663 | -2.4513
2015-08-05 08:00 |  | 27.7 | 1002.556 | -0.1 | -4.455 | -2.0393
2015-08-05 09:00 |  | 27 | 1002.556 | -0.5 | -0.99 | -1.8716
2015-08-05 10:00 |  | 24.9 | 1001.5463 | -3.4 | -6.534 | -3.4495
2015-08-05 11:00 |  | 24.7 | 1000.5367 | -3.2 | -6.039 | -2.6441
2015-08-05 12:00 |  | 23.7 | 1000.5367 | -3.3 | -6.237 | -3.7415
2015-08-05 13:00 |  | 26.4 | 999.5271 | -4.7 | -4.752 | -3.0297
2015-08-05 14:00 |  | 26 | 999.5271 | -2.2 | -4.752 | -2.7216
2015-08-05 15:00 |  | 23 | 998.5175 | -2.6 | -6.336 | -4.3646
2015-08-05 16:00 |  | 22.5 | 998.5175 | 1.1 | -2.376 | -2.2536
2015-08-05 17:00 |  | 21.1 | 999.5271 | 2.6 | -1.584 | -2.2022
2015-08-05 18:00 |  | 19.6 | 999.5271 | -2 | -3.663 | -1.798
2015-08-05 19:00 |  | 16.5 | 999.5271 | -2 | -2.673 | -2.1804
2015-08-05 20:00 |  | 15 | 999.5271 | -2.6 | -1.683 | -2.1202
2015-08-05 21:00 |  | 16.1 | 998.5175 | -3.4 | -5.346 | -3.2596
2015-08-05 22:00 |  | 16.4 | 998.5175 | -1.5 | -3.762 | -2.4742
2015-08-05 23:00 |  | 16 | 998.5175 | -2.6 | -5.445 | -3.4251
2015-08-06 |  | 14.7 | 998.5175 | -3.9 | -3.465 | -2.9729
2015-08-06 01:00 |  | 14.8 | 998.5175 | -2.8 | -4.554 | -2.7066
2015-08-06 02:00 |  | 15 | 998.5175 | -2.2 | -5.94 | -2.0448
2015-08-06 03:00 |  | 15.4 | 998.5175 | -1.3 | -2.772 | -1.159
2015-08-06 04:00 |  | 15.5 | 998.5175 | -1.5 | -3.465 | -2.0701
2015-08-06 05:00 |  | 18.7 | 998.5175 | -1.1 | -2.178 | -0.6583
2015-08-06 06:00 |  | 20.4 | 999.5271 | -0.1 | -1.881 | -0.33524
2015-08-06 07:00 |  | 20.9 | 999.5271 | -0.9 | -2.079 | -1.2381
2015-08-06 08:00 |  | 22.6 | 999.5271 | -1.6 | -2.376 | -2.2314
2015-08-06 09:00 |  | 22.8 | 999.5271 | -0.6 | -4.356 | -1.5506
2015-08-06 10:00 |  | 23.4 | 1000.5367 | -0.8 | -2.079 | -1.5913
2015-08-06 11:00 |  | 28.7 | 1000.5367 | -1.7 | -2.277 | -1.2808
2015-08-06 12:00 |  | 28.7 | 1000.5367 | -0.9 |  | -1.3621
2015-08-06 13:00 |  | 27.4 | 1000.5367 | 0.2 |  | -1.4965
2015-08-06 14:00 |  | 27.4 | 1000.5367 | -0.1 |  | -1.7562
2015-08-06 15:00 |  | 25.7 | 1000.5367 | -1.1 |  | -2.5749
2015-08-06 16:00 |  | 24.1 | 1000.5367 | -3.3 |  | -2.5604
2015-08-06 17:00 |  | 22.4 | 1001.5463 | -1.7 |  | -1.0908
2015-08-06 18:00 |  | 20.6 | 1002.556 | -1.1 | -2.97 | -0.80993
2015-08-06 19:00 |  | 18.9 | 1002.556 | -1.8 | -3.762 | -1.843
2015-08-06 20:00 |  | 17 | 1003.5656 | -1.7 | -3.267 | -1.5794
2015-08-06 21:00 |  | 15.4 | 1003.5656 | -1.7 | -3.96 | -2.2018
2015-08-06 22:00 |  | 14.2 | 1003.5656 | -2 | -3.861 | -2.4349
2015-08-06 23:00 |  | 13.4 | 1003.5656 | -2.4 | -4.554 | -3.4951
2015-08-07 |  | 12.7 | 1003.5656 | -1 | -4.158 | -3.1353
2015-08-07 01:00 |  | 12.6 | 1003.5656 | -2.2 | -4.455 | -2.9022
2015-08-07 02:00 |  | 11.2 | 1003.5656 | -4.1 | -6.138 | -3.8732
2015-08-07 03:00 |  | 10.9 | 1003.5656 | -1.8 | -3.168 | -2.6064
2015-08-07 04:00 |  | 10.9 | 1003.5656 | -2.6 | -2.376 | -1.3402
2015-08-07 05:00 |  | 18.6 | 1004.5752 | -0.7 | -1.683 | -0.53293
2015-08-07 06:00 |  | 26.5 | 1004.5752 | -1.7 | -1.683 | -1.3263
2015-08-07 07:00 |  | 26.3 | 1004.5752 | 0.9 | -1.881 | -1.42
2015-08-07 08:00 |  | 27.8 | 1005.5848 | 0.3 | -2.475 | -1.1368
2015-08-07 09:00 |  | 31.7 | 1004.5752 | -2.5 | -1.485 | -2.1307
2015-08-07 10:00 |  | 26.9 | 1004.5752 | -4.3 | -2.574 | -2.4336
2015-08-07 11:00 |  | 29.2 | 1004.5752 | -2.7 | -4.752 | -2.5585
2015-08-07 12:00 |  | 28.6 | 1004.5752 | -1.4 | -3.069 | -2.1527
2015-08-07 13:00 |  | 27.5 | 1004.5752 | -2.1 | -4.059 | -2.1892
2015-08-07 14:00 |  | 29.4 | 1005.5848 | -3.3 | -5.841 | -1.8143
2015-08-07 15:00 |  | 29.2 | 1005.5848 | -4 | -3.168 | -2.0194
2015-08-07 16:00 |  | 26.6 | 1005.5848 | -3.2 | -4.653 | -2.5978
2015-08-07 17:00 |  | 22.5 | 1005.5848 | -2.4 | -4.455 | -2.9708
2015-08-07 18:00 |  | 22.1 | 1006.5945 | -1.3 | -1.386 | -1.8677
2015-08-07 19:00 |  | 19.6 | 1007.6041 | 0.5 | -2.178 | -0.58063
2015-08-07 20:00 |  | 18.1 | 1007.6041 | -1.8 | -3.564 | -0.81641
2015-08-07 21:00 |  | 17.6 | 1008.6137 | -2.8 | -6.039 | -2.3058
2015-08-07 22:00 |  | 16.8 | 1008.6137 | -3.4 | -4.257 | -2.3416
2015-08-07 23:00 |  | 15.8 | 1008.6137 | -2.5 | -4.851 | -2.5462
2015-08-08 |  | 15.5 | 1009.6233 | -3.3 | -3.861 | -2.8841
2015-08-08 01:00 |  | 15.2 | 1009.6233 | -3.3 | -4.554 | -2.5399
2015-08-08 02:00 |  | 14.2 | 1009.6233 | -3.3 | -5.049 | -3.2431
2015-08-08 03:00 |  | 13.2 | 1009.6233 | -5.1 | -3.861 | -3.5133
2015-08-08 04:00 |  | 14.1 | 1009.6233 | -3.2 | -3.267 | -3.2527
2015-08-08 05:00 |  | 15.8 | 1010.633 | -2.6 | -2.673 | -3.2374
2015-08-08 06:00 |  | 17.5 | 1011.6426 | -2.2 | -2.97 | -3.3399
2015-08-08 07:00 |  | 24.1 | 1011.6426 | -1.7 | -2.871 | -3.0803
2015-08-08 08:00 |  | 26.8 | 1011.6426 | -2.9 | -2.079 | -2.8957
2015-08-08 09:00 |  | 27 | 1011.6426 | -2 | -3.168 | -3.1256
2015-08-08 10:00 |  | 27.7 | 1011.6426 | -3.1 | -6.237 | -3.4479
2015-08-08 11:00 |  | 27.5 | 1011.6426 | -2.2 | -3.267 | -3.2869
2015-08-08 12:00 |  | 27.7 | 1010.633 | -2.3 | -5.445 | -3.5922
2015-08-08 13:00 |  | 25.5 | 1010.633 | -2.4 | -5.445 | -3.3531
2015-08-08 14:00 |  | 25.1 | 1010.633 | -3.4 | -4.851 | -3.7605
2015-08-08 15:00 |  | 25.3 | 1010.633 | -2.2 | -5.148 | -3.5955
2015-08-08 16:00 |  | 24.7 | 1009.6233 | -4.4 | -6.831 | -4.0534
2015-08-08 17:00 |  | 22.6 | 1009.6233 | -3.2 | -5.346 | -3.3815
2015-08-08 18:00 |  | 21.6 | 1009.6233 | -2.6 | -4.95 | -2.9339
2015-08-08 19:00 |  | 20.1 | 1010.633 | -1.8 | -4.059 | -2.9414
2015-08-08 20:00 |  | 17.7 | 1010.633 | -0.9 | -2.673 | -3.1163
2015-08-08 21:00 |  | 17.8 | 1010.633 | -3.5 | -5.049 | -3.2187
2015-08-08 22:00 |  | 16.1 | 1010.633 | -2.6 | -3.564 | -2.7559
2015-08-08 23:00 |  | 15 | 1010.633 | -2.7 | -3.762 | -3.5073
2015-08-09 |  | 13.5 | 1009.6233 | -2.7 | -5.841 | -3.6281
2015-08-09 01:00 |  | 12.6 | 1009.6233 | -3.3 | -5.841 | -3.4288
2015-08-09 02:00 |  | 12.1 | 1009.6233 | -3.7 | -5.445 | -3.6362
2015-08-09 03:00 |  | 12.5 | 1008.6137 | -3.1 | -3.96 | -3.9672
2015-08-09 04:00 |  | 12.4 | 1008.6137 | -2.5 | -3.96 | -3.2864
2015-08-09 05:00 |  | 21.3 | 1009.6233 | -3.4 | -2.376 | -2.6765
2015-08-09 06:00 |  | 29.2 | 1009.6233 | -5.2 | -2.97 | -3.5039
2015-08-09 07:00 |  | 32.7 | 1008.6137 | -3.1 | -5.049 | -3.4094
2015-08-09 08:00 |  | 34.4 | 1008.6137 | -3 | -3.861 | -1.948
2015-08-09 09:00 |  | 38.2 | 1007.6041 | -2.4 | -7.227 | -2.9465
2015-08-09 10:00 |  | 36.4 | 1007.6041 | -1.1 | -5.643 | -3.1386
2015-08-09 11:00 |  | 34.9 | 1007.6041 | 0.2 |  | -1.7873
2015-08-09 12:00 |  | 33.2 | 1006.5945 | -2.8 |  | -2.5837
2015-08-09 13:00 |  | 32.5 | 1006.5945 | -1.7 | -6.336 | -3.7191
2015-08-09 14:00 |  | 31.8 | 1006.5945 | -3.3 | -6.534 | -3.7521
2015-08-09 15:00 |  | 29.7 | 1005.5848 | -4.1 | -8.415 | -2.1024
2015-08-09 16:00 |  | 28.4 | 1005.5848 | -1.3 |  | -1.2931
2015-08-09 17:00 |  | 25.1 | 1005.5848 | -0.4 | 1.287 | -1.7046
2015-08-09 18:00 |  | 23.3 | 1005.5848 | -2.2 | -2.673 | -2.5233
2015-08-09 19:00 |  | 21.5 | 1005.5848 | -0.6 |  | -1.712
2015-08-09 20:00 |  | 20 | 1006.5945 | -2.9 | -3.168 | -2.0771
2015-08-09 21:00 |  | 19.1 | 1006.5945 | -2.5 | -2.871 | -2.0113
2015-08-09 22:00 |  | 18.2 | 1006.5945 | -2.8 | -4.851 | -2.7583
2015-08-09 23:00 |  | 17.6 | 1006.5945 | -1.8 | -3.663 | -2.8733
2015-08-10 |  | 17.7 | 1006.5945 | -1.8 | -4.455 | -2.4648
2015-08-10 01:00 |  | 17.7 | 1005.5848 | -2.8 | -4.257 | -3.1037
2015-08-10 02:00 |  | 18.8 | 1005.5848 | -2.4 | -2.871 | -2.3535
2015-08-10 03:00 |  | 18.7 | 1005.5848 | -2.2 | -3.267 | -2.8774
2015-08-10 04:00 |  | 19.1 | 1005.5848 | -2 | -2.673 | -2.0375
2015-08-10 05:00 |  | 19.9 | 1005.5848 | -3 | -3.663 | -2.8365
2015-08-10 06:00 |  | 25.5 | 1004.5752 | -1.6 | -3.267 | -1.7192
2015-08-10 07:00 |  | 28.6 | 1004.5752 | -2 | -2.376 | -2.0894
2015-08-10 08:00 |  | 25.8 | 1004.5752 | -1.9 | -1.584 | -2.3562
2015-08-10 09:00 |  | 32.9 | 1004.5752 | -2 |  | -1.7542
2015-08-10 10:00 |  | 32.1 | 1004.5752 | -2.6 |  | -2.6339
2015-08-10 11:00 |  | 31.8 | 1004.5752 | -0.9 |  | -1.6214
2015-08-10 12:00 |  | 30.1 | 1003.5656 | -2 |  | -2.5493
2015-08-10 13:00 |  | 29.3 | 1003.5656 | -1.3 |  | -2.0748
2015-08-10 14:00 |  | 29.3 | 1003.5656 | -3.1 |  | -2.4695
2015-08-10 15:00 |  | 22.8251 | 1011.0372 |  |  | -2.5396
2015-08-10 16:00 |  | 21.7674 | 1011.0798 |  |  | -3.112
2015-08-10 17:00 |  | 21.1806 | 1010.8591 |  |  | -2.9087
2015-08-10 18:00 |  | 20.6208 | 1011.1804 |  |  | -1.6641
2015-08-10 19:00 |  | 19.6325 | 1011.8937 |  |  | -2.3151
2015-08-10 20:00 |  | 18.7057 | 1012.1173 |  |  | -2.5206
2015-08-10 21:00 |  | 18.0169 | 1012.4868 |  | -3.861 | -2.3088
2015-08-10 22:00 |  | 17.361 | 1012.6731 |  | -4.059 | -1.8849
2015-08-10 23:00 |  | 16.5568 | 1012.8573 |  | -6.732 | -3.8156
2015-08-11 |  | 16.1146 | 1013.0817 |  | -6.732 | -3.4841
2015-08-11 01:00 |  | 15.8336 | 1013.2131 |  | -2.97 | -2.3155
2015-08-11 02:00 |  | 15.4512 | 1013.2271 |  | -3.861 | -2.4392
2015-08-11 03:00 |  | 15.2219 | 1013.4943 |  | -1.881 | -0.93085
2015-08-11 04:00 |  | 15.0831 | 1013.7005 |  | -2.772 | -2.0852
2015-08-11 05:00 |  | 15.3182 | 1014.0315 |  | -3.564 | -2.0119
2015-08-11 06:00 |  | 15.8956 | 1014.3149 |  | -1.188 | -0.8714
2015-08-11 07:00 |  | 16.7559 | 1014.6632 |  | -3.861 | -1.7467
2015-08-11 08:00 |  | 18.09 | 1015.1606 |  | -2.475 | -1.0222
2015-08-11 09:00 |  | 19.4004 | 1015.7078 |  | -0.396 | -0.70108
2015-08-11 10:00 |  | 20.956 | 1015.8452 |  | -4.554 | -1.5154
2015-08-11 11:00 |  | 24.8 | 1008.6137 |  | -3.168 | -1.8138
2015-08-11 12:00 |  | 25.1 | 1007.6041 |  | -3.069 | -1.9337
2015-08-11 13:00 |  | 24 | 1007.6041 | -2.4 | -3.168 | -0.4934
2015-08-11 14:00 |  | 24.8 | 1007.6041 | -2 | -2.97 | -1.8764
2015-08-11 15:00 |  | 22.9 | 1008.6137 | -1.1 | -1.881 | -1.5123
2015-08-11 16:00 |  | 21.3 | 1008.6137 | -1.1 | -3.168 | -1.7282
2015-08-11 17:00 |  | 19.5 | 1008.6137 | -1.5 | -2.574 | -2.2062
2015-08-11 18:00 |  | 19.2 | 1008.6137 | -1.3 | -2.574 | -1.3249
2015-08-11 19:00 |  | 17.7 | 1009.6233 | -0.5 | -3.762 | -0.7796
2015-08-11 20:00 |  | 17.3 | 1009.6233 | -0.6 | -2.376 | -1.3572
2015-08-11 21:00 |  | 17.2 | 1010.633 | -0.6 | -4.059 | -1.1139
2015-08-11 22:00 |  | 16.9 | 1010.633 | -1.9 | -4.059 | -2.6795
2015-08-11 23:00 |  | 17.1 | 1010.633 | -4.3 | -3.96 | -2.9035
2015-08-12 |  | 16.7 | 1010.633 | -3.1 | -4.356 | -2.7669
2015-08-12 01:00 |  | 16.6 | 1010.633 | -3.3 | -3.366 | -2.559
2015-08-12 02:00 |  | 16.1 | 1010.633 | -1.8 | -3.762 | -2.9842
2015-08-12 03:00 |  | 15.6 | 1010.633 | -3.2 | -4.554 | -3.2747
2015-08-12 04:00 |  | 15.4 | 1010.633 | -2.6 | -3.366 | -2.7955
2015-08-12 05:00 |  | 16.2 | 1011.6426 | -1.9 | -2.574 | -2.5927
2015-08-12 06:00 |  | 16.8 | 1011.6426 | -3.2 | -4.554 | -2.4328
2015-08-12 07:00 |  | 18.3 | 1011.6426 | -2.2 | -2.871 | -2.5159
2015-08-12 08:00 |  | 21.1 | 1011.6426 | -0.4 | -3.465 | -2.7766
2015-08-12 09:00 |  | 23.1 | 1011.6426 | -3.9 | -2.871 | -2.5812
2015-08-12 10:00 |  | 21.7 | 1011.6426 | -2.3 | -2.574 | -1.9232
2015-08-12 11:00 |  | 23.5 | 1011.6426 | 0 | -3.564 | -2.1697
2015-08-12 12:00 |  | 22.9 | 1010.633 | -0.7 | -2.772 | -2.0925
2015-08-12 13:00 |  | 22.3 | 1010.633 | -2.1 | -3.168 | -3.0496
2015-08-12 14:00 |  | 23.5 | 1010.633 | -2.6 | -2.97 | -2.9738
2015-08-12 15:00 |  | 22.7 | 1009.6233 | -1.3 | -5.247 | -2.6332
2015-08-12 16:00 |  | 22.5 | 1009.6233 | -2.6 | -5.049 | -3.2272
2015-08-12 17:00 |  | 21.4 | 1009.6233 | -2.6 | -4.554 | -3.1633
2015-08-12 18:00 |  | 20.4 | 1009.6233 | -1.8 | -3.762 | -3.0511
2015-08-12 19:00 |  | 19.7 | 1009.6233 | -1.4 | -3.861 | -2.0092
2015-08-12 20:00 |  | 18.2 | 1009.6233 | -1.4 | -3.465 | -1.8859
2015-08-12 21:00 |  | 17.6 | 1009.6233 | -0.6 | -4.851 | -2.0764
2015-08-12 22:00 |  | 17.4 | 1008.6137 | -3.5 | -4.752 | -3.6264
2015-08-12 23:00 |  | 17.4 | 1008.6137 | -2.7 | -3.96 | -3.2079
2015-08-13 |  | 17.6 | 1007.6041 | -3.2 | -4.455 | -3.0479
2015-08-13 01:00 |  | 17.6 | 1006.5945 | -2.9 | -4.95 | -4.0872
2015-08-13 02:00 |  | 17.9 | 1006.5945 | -3.5 | -4.653 | -2.7792
2015-08-13 03:00 |  | 18.3 | 1006.5945 | -1.3 | -4.455 | -3.6553
2015-08-13 04:00 |  | 18.5 | 1006.5945 | -2.7 | -4.653 | -3.9732
2015-08-13 05:00 |  | 18.7 | 1004.5752 | -5.5 | -6.336 | -5.6723
2015-08-13 06:00 |  | 19.2 | 1004.5752 | -5.3 | -6.237 | -5.124
2015-08-13 07:00 |  | 20.4 | 1003.5656 | -6.4 | -7.524 | -5.5061
2015-08-13 08:00 |  | 21.9 | 1003.5656 | -4.8 | -6.138 | -4.406
2015-08-13 09:00 |  | 21.8 | 1002.556 | -4.1 | -5.148 | -5.9865
2015-08-13 10:00 |  | 20 | 1004.5752 | -4.2 |  | -3.6956
2015-08-13 11:00 |  | 19.1 | 1001.5463 | -6.4 |  | -9.2414
2015-08-13 12:00 |  | 18.9 | 1001.5463 | -5.6 |  | -6.1726
2015-08-13 13:00 |  | 19.3 | 1000.5367 | -12.3 |  | -8.2657
2015-08-13 14:00 |  | 21.7 | 998.5175 | -4.2 | -7.92 | -6.284
2015-08-13 15:00 |  | 22 | 998.5175 | -5 | -6.633 | -5.8295
2015-08-13 16:00 |  | 22.1 | 998.5175 | -5.5 |  | -5.9772
2015-08-13 17:00 |  | 22.3 | 997.5079 | -5.5 |  | -6.7491
2015-08-13 18:00 |  | 20.9 | 997.5079 | -5.1 |  | -6.3784
2015-08-13 19:00 |  | 19.5 | 996.4982 | -5.4 |  | -7.1294
2015-08-13 20:00 |  | 19.3 | 996.4982 | -5.1 |  | -8.038
2015-08-13 21:00 |  | 19.1 | 996.4982 | -6.3 |  | -6.6266
2015-08-13 22:00 |  | 18.9 | 995.4886 | -7.1 | -9.009 | -7.3188
2015-08-13 23:00 |  | 19.1 | 994.479 | -5.5 | -7.326 | -6.9257
2015-08-14 |  | 19.1 | 994.479 | -7.5 | -9.009 | -7.9889
2015-08-14 01:00 |  | 19.1 | 993.4694 | -7 | -9.009 | -8.2496
2015-08-14 02:00 |  | 19.1 | 992.4597 | -9.7 | -11.187 | -9.6363
2015-08-14 03:00 |  | 19.2 | 992.4597 | -9.6 | -11.484 | -9.655
2015-08-14 04:00 |  | 19.3 | 992.4597 | -11.3 |  | -11.2328
2015-08-14 05:00 |  | 19.7 | 992.4597 | -11 |  | -12.2136
2015-08-14 06:00 |  | 19.9 | 992.4597 | -11.9 |  | -11.8793
2015-08-14 07:00 |  | 20.3 | 992.4597 | -11.1 |  | -11.1569
2015-08-14 08:00 |  | 27.1 | 992.4597 | -8.4 |  | -9.8661
2015-08-14 09:00 |  | 22.8 | 992.4597 | -6.4 |  | -4.6878
2015-08-14 10:00 |  | 22.8 | 992.4597 | -5.9 |  | -5.8399
2015-08-14 11:00 |  | 23.6 | 992.4597 | -4.9 |  | -4.0806
2015-08-14 12:00 |  | 25.1 | 992.4597 | -2.1 |  | -4.1127
2015-08-14 13:00 |  | 24.1 | 992.4597 | -5.1 |  | -3.1782
2015-08-14 14:00 |  | 23.1 | 992.4597 | -3.4 |  | -5.2281
2015-08-14 15:00 |  | 21.9 | 992.4597 | -2.4 |  | -3.2777
2015-08-14 16:00 |  | 19.1 | 992.4597 | -1.1 |  | -3.3774
2015-08-14 17:00 |  | 18.3 | 993.4694 | -2.8 |  | -1.9206
2015-08-14 18:00 |  | 17.4 | 993.4694 | -3.5 | -5.346 | -2.998
2015-08-14 19:00 |  | 17.1 | 993.4694 | -1.3 | -5.247 | -3.1706
2015-08-14 20:00 |  | 16.9 | 994.479 | -3.5 | -4.95 | -2.8007
2015-08-14 21:00 |  | 16.7 | 994.479 | -4.6 | -4.851 | -3.5156
2015-08-14 22:00 |  | 16.7 | 995.4886 | -3.6 | -5.049 | -4.251
2015-08-14 23:00 |  | 16.1 | 995.4886 | -6 | -5.841 | -4.446
2015-08-15 |  | 15.5 | 995.4886 | -2.9 | -6.831 | -4.515
2015-08-15 01:00 |  | 14.8 | 995.4886 | -3.7 | -5.247 | -4.8595
2015-08-15 02:00 |  | 14.4 | 995.4886 | -5.6 | -6.633 | -4.4769
2015-08-15 03:00 |  | 14.8 | 996.4982 | -5.5 | -7.326 | -5.1879
2015-08-15 04:00 |  | 14.9 | 996.4982 | -5 | -7.623 | -6.1439
2015-08-15 05:00 |  | 15 | 997.5079 | -6 | -7.227 | -5.3261
2015-08-15 06:00 |  | 15.8 | 997.5079 | -6 | -7.029 | -4.4528
2015-08-15 07:00 |  | 20.3 | 998.5175 | -5 | -6.138 | -3.9246
2015-08-15 08:00 |  | 24.1 | 998.5175 | -2.4 | -4.257 | -4.3117
2015-08-15 09:00 |  | 25.8 | 998.5175 | -3 | -4.158 | -2.9177
2015-08-15 10:00 |  | 25.9 | 999.5271 | -3.4 | -4.158 | -2.8864
2015-08-15 11:00 |  | 25.5 | 999.5271 | -3 | -4.653 | -2.4349
2015-08-15 12:00 |  | 25 | 1000.5367 | -1.8 | -17.325 | -2.6739
2015-08-15 13:00 |  | 23.2 | 1000.5367 | -0.7 | -3.267 | -2.1274
2015-08-15 14:00 |  | 22.7 | 1000.5367 | -1.5 | -2.376 | -2.1887
2015-08-15 15:00 |  | 21.4 | 1001.5463 | -2.7 | -2.871 | -2.4891
2015-08-15 16:00 |  | 22 | 1001.5463 | -1.1 | -3.564 | -2.103
2015-08-15 17:00 |  | 19.7 | 1001.5463 | -1.9 | -3.663 | -2.2155
2015-08-15 18:00 |  | 19.5 | 1002.556 | -2.2 | -4.455 | -1.6237
2015-08-15 19:00 |  | 18.5 | 1002.556 | -0.2 | -2.079 | -1.1354
2015-08-15 20:00 |  | 17.2 | 1003.5656 | -1.4 | -3.663 | -1.0037
2015-08-15 21:00 |  | 15.1 | 1003.5656 | -1.4 | -4.059 | -1.8617
2015-08-15 22:00 |  | 12.4 | 1003.5656 | -2.5 | -1.683 | -2.3181
2015-08-15 23:00 |  | 11.2 | 1003.5656 | -1.7 | -3.564 | -2.3085
2015-08-16 |  | 10.2 | 1003.5656 | -2.3 | -3.96 | -2.1469
2015-08-16 01:00 |  | 9.8 | 1003.5656 | -1.6 | -3.861 | -2.0984
2015-08-16 02:00 |  | 10 | 1003.5656 | -2.3 | -3.168 | -1.7809
2015-08-16 03:00 |  | 11.1 | 1003.5656 | -1.9 | -2.376 | -1.6891
2015-08-16 04:00 |  | 12 | 1003.5656 | -2.8 | -2.97 | -2.0273
2015-08-16 05:00 |  | 14 | 1004.5752 | -3.8 | -2.97 | -2.3265
2015-08-16 06:00 |  | 17.3 | 1004.5752 | -3.8 | -2.871 | -1.6549
2015-08-16 07:00 |  | 19.8 | 1004.5752 | -1.8 | -1.683 | -1.3037
2015-08-16 08:00 |  | 22.9 | 1004.5752 | -0.2 | -0.99 | -1.3471
2015-08-16 09:00 |  | 23.7 | 1004.5752 | 0.3 | 0 | -1.5792
2015-08-16 10:00 |  | 22.6 | 1004.5752 | -5.6 | -1.485 | -3.7033
2015-08-16 11:00 |  | 20.8 | 1004.5752 | -3.6 | -5.742 | -3.2911
2015-08-16 12:00 |  | 21 | 1004.5752 | -3.5 | -4.653 | -2.217
2015-08-16 13:00 |  | 20.8 | 1004.5752 | -2.1 | -1.584 | -2.8206
2015-08-16 14:00 |  | 20.8 | 1004.5752 | -2.1 | -2.277 | -2.5157
2015-08-16 15:00 |  | 19.7 | 1004.5752 | -4.3 | -4.752 | -2.5305
2015-08-16 16:00 |  | 20 | 1004.5752 | -0.5 | -5.247 | -1.9274
2015-08-16 17:00 |  | 19 | 1004.5752 | -3.9 | -4.455 | -2.8739
2015-08-16 18:00 |  | 16.3 | 1004.5752 | -1.6 | -2.475 | -2.2176
2015-08-16 19:00 |  | 14 | 1005.5848 | -2.3 | -2.475 | -1.6965
2015-08-16 20:00 |  | 13.4 | 1005.5848 | -2 | -3.96 | -1.6686
2015-08-16 21:00 |  | 13.3 | 1006.5945 | -3.1 | -4.752 | -1.6834
2015-08-16 22:00 |  | 14.4 | 1006.5945 | -1.9 | -4.158 | -2.0429
2015-08-16 23:00 |  | 14.5 | 1005.5848 | -4 | -5.049 | -2.3448
2015-08-17 |  | 14.2 | 1005.5848 | -3.9 | -3.663 | -2.988
2015-08-17 01:00 |  | 13.9 | 1005.5848 | -3 | -3.762 | -3.8678
2015-08-17 02:00 |  | 12.6 | 1005.5848 | -2.2 | -4.554 | -2.594
2015-08-17 03:00 |  | 11.2 | 1005.5848 | -4.3 | -5.148 | -2.7873
2015-08-17 04:00 |  | 10.8 | 1005.5848 | -2 | -3.861 | -2.6137
2015-08-17 05:00 |  | 14.6 | 1005.5848 | -5.2 | -3.366 | -2.2962
2015-08-17 06:00 |  | 23.8 | 1006.5945 | -4.7 | -2.475 | -2.8072
2015-08-17 07:00 |  | 24.2 | 1006.5945 | -2.8 | -3.069 | -3.3996
2015-08-17 08:00 |  | 26.7 | 1005.5848 | -5.1 | -3.069 | -3.9498
2015-08-17 09:00 |  | 28.6 | 1005.5848 | -2.7 | -5.643 | -2.4969
2015-08-17 10:00 |  | 27.7 | 1005.5848 | -2.5 | -6.138 | -3.9652
2015-08-17 11:00 |  | 26.2 | 1004.5752 | -4.2 |  | -3.101
2015-08-17 12:00 |  | 23.3 | 1004.5752 | -3.1 |  | -2.5092
2015-08-17 13:00 |  | 23.5 | 1004.5752 | -1.8 | -4.95 | -2.8392
2015-08-17 14:00 |  | 23.3 | 1004.5752 | -1.7 | -4.851 | -3.0856
2015-08-17 15:00 |  | 23 | 1003.5656 | -3.2 | -4.356 | -2.8072
2015-08-17 16:00 |  | 22.3 | 1003.5656 | -3.6 | -2.277 | -2.6886
2015-08-17 17:00 |  | 21.3 | 1003.5656 | -0.7 | -2.772 | -2.1015
2015-08-17 18:00 |  | 20.1 | 1003.5656 | -2.4 | -3.168 | -2.3118
2015-08-17 19:00 |  | 19.3 | 1003.5656 | -0.1 | -2.178 | -1.5897
2015-08-17 20:00 |  | 18.3 | 1003.5656 | -2.4 | -3.96 | -2.3433
2015-08-17 21:00 |  | 18.9 | 1003.5656 | -3.2 | -4.059 | -2.129
2015-08-17 22:00 |  | 17.8 | 1003.5656 | -1.8 | -3.96 | -2.4813
2015-08-17 23:00 |  | 17.4 | 1002.556 | -3.2 | -4.059 | -2.1263
2015-08-18 |  | 16 | 1002.556 | -2.9 | -4.455 | -2.885
2015-08-18 01:00 |  | 16.4 | 1002.556 | -4.7 | -4.257 | -2.6727
2015-08-18 02:00 |  | 16.5 | 1001.5463 | -2.9 | -5.148 | -3.3136
2015-08-18 03:00 |  | 16.1 | 1001.5463 | -2.6 | -4.95 | -2.8501
2015-08-18 04:00 |  | 16 | 1001.5463 | -3.1 | -4.554 | -2.6984
2015-08-18 05:00 |  | 16.4 | 1001.5463 | -1.2 | -3.861 | -2.4102
2015-08-18 06:00 |  | 16.8 | 1001.5463 | -1.1 | -3.564 | -2.3385
2015-08-18 07:00 |  | 17.3 | 1001.5463 | -3.3 | -3.663 | -2.0991
2015-08-18 08:00 |  | 18.3 | 1001.5463 | -2.7 | -2.574 | -2.033
2015-08-18 09:00 |  | 19.2 | 1001.5463 | -3.3 | -3.762 | -2.3809
2015-08-18 10:00 |  | 20.7 | 1001.5463 | -2.3 | -3.861 | -2.1569
2015-08-18 11:00 |  | 21 | 1001.5463 | -3.1 | -2.871 | -2.5225
2015-08-18 12:00 |  | 21.7 | 1001.5463 | -2.7 | -3.663 | -2.4476
2015-08-18 13:00 |  | 21.5 | 1001.5463 | -2 | -2.574 | -3.0294
2015-08-18 14:00 |  | 20.7 | 1001.5463 | -3.1 | -5.148 | -2.5221
2015-08-18 15:00 |  | 20.1 | 1001.5463 | -0.9 | -4.95 | -1.4
2015-08-18 16:00 |  | 20.6 | 1001.5463 | -2.1 | -2.871 | -1.9283
2015-08-18 17:00 |  | 19.2 | 1001.5463 | -1.5 | -3.366 | -2.6032
2015-08-18 18:00 |  | 18.6 | 1001.5463 | -1.5 | -2.277 | -1.9123
2015-08-18 19:00 |  | 17.8 | 1002.556 | -3.7 | -5.049 | -2.6205
2015-08-18 20:00 |  | 17.3 | 1002.556 | -2 | -4.059 | -2.4494
2015-08-18 21:00 |  | 17.2 | 1002.556 | -2.5 | -2.871 | -1.6182
2015-08-18 22:00 |  | 17.2 | 1002.556 | -1 | -4.158 | -2.1731
2015-08-18 23:00 |  | 17 | 1002.556 | -2.6 | -3.366 | -3.038
2015-08-19 |  | 16.1 | 1002.556 | -2.9 | -3.96 | -3.0673
2015-08-19 01:00 |  | 14.9 | 1003.5656 | -1.1 | -3.366 | -2.7145
2015-08-19 02:00 |  | 14.6 | 1003.5656 | -2.5 | -4.851 | -2.9456
2015-08-19 03:00 |  | 14.2 | 1003.5656 | -2.1 | -4.059 | -3.3235
2015-08-19 04:00 |  | 14.2 | 1003.5656 | -1.1 | -3.96 | -2.393
2015-08-19 05:00 |  | 18.8 | 1004.5752 | -1.7 | -3.663 | -1.5256
2015-08-19 06:00 |  | 24.8 | 1004.5752 | -0.5 | -2.376 | -1.2772
2015-08-19 07:00 |  | 31.5 | 1004.5752 | -2.5 | -1.782 | -1.9803
2015-08-19 08:00 |  | 31.3 | 1004.5752 | -3.7 | -2.871 | -3.2463
2015-08-19 09:00 |  | 35.1 | 1004.5752 | -0.6 | -4.752 | -2.2445
2015-08-19 10:00 |  | 31.7 | 1004.5752 | -1.3 | -5.346 | -2.5468
2015-08-19 11:00 |  | 30.4 | 1004.5752 | -2.9 | -4.257 | -2.2847
2015-08-19 12:00 |  | 27.4 | 1004.5752 | -1.3 | -2.772 | -0.29692
2015-08-19 13:00 |  | 26.2 | 1004.5752 | -2.1 | -3.861 | -3.071
2015-08-19 14:00 |  | 24.1 | 1004.5752 | 0.3 | -2.574 | -1.646
2015-08-19 15:00 |  | 22.4 | 1005.5848 | -1.1 | -3.762 | -2.5654
2015-08-19 16:00 |  | 21.1 | 1005.5848 | -2.1 | -4.158 | -2.5186
2015-08-19 17:00 |  | 19.1 | 1005.5848 | -1.3 | -5.148 | -2.3933
2015-08-19 18:00 |  | 17.5 | 1005.5848 | -0.2 | -3.366 | -2.1964
2015-08-19 19:00 |  | 17.1 | 1006.5945 | -1.7 | -3.96 | -2.8901
2015-08-19 20:00 |  | 16.1 | 1006.5945 | -2.2 | -2.376 | -3.2794
2015-08-19 21:00 |  | 15.7 | 1006.5945 | -2.1 | -3.762 | -3.5554
2015-08-19 22:00 |  | 15.8 | 1006.5945 | -2.3 | -3.861 | -3.1779
2015-08-19 23:00 |  | 16 | 1005.5848 | -3 | -3.762 | -3.4594
2015-08-20 |  | 16.1 | 1005.5848 | -3.3 | -4.653 | -3.2861
2015-08-20 01:00 |  | 16.4 | 1005.5848 | -3.1 | -5.049 | -2.7766
2015-08-20 02:00 |  | 16.6 | 1005.5848 | -2.1 | -4.059 | -1.9537
2015-08-20 03:00 |  | 16.9 | 1005.5848 | -2.5 | -3.267 | -2.7772
2015-08-20 04:00 |  | 17.1 | 1005.5848 | -2.3 | -2.574 | -1.9779
2015-08-20 05:00 |  | 17.7 | 1006.5945 | 0.2 | -2.079 | -1.4108
2015-08-20 06:00 |  | 20 | 1006.5945 | -1.6 | -2.376 | -2.0063
2015-08-20 07:00 |  | 20 | 1007.6041 | -1.8 | -1.683 | -1.5281
2015-08-20 08:00 |  | 21.1 | 1007.6041 | -2.5 | -3.564 | -2.163
2015-08-20 09:00 |  | 29.1 | 1007.6041 | -1.1 | -3.168 | -1.217
2015-08-20 10:00 |  | 25.9 | 1007.6041 | -2.7 |  | -2.3412
2015-08-20 11:00 |  | 26.7 | 1007.6041 | -0.5 |  | -1.9622
2015-08-20 12:00 |  | 24.4 | 1007.6041 | -2.4 |  | -2.1082
2015-08-20 13:00 |  | 24.9 | 1007.6041 | -0.9 |  | -2.3658
2015-08-20 14:00 |  | 24.5 | 1007.6041 | -2.3 |  | -1.59
2015-08-20 15:00 |  | 24.1 | 1007.6041 | -2.4 |  | -1.9786
2015-08-20 16:00 |  | 23 | 1007.6041 | 1.3 |  | -1.9829
2015-08-20 17:00 |  | 21.4 | 1007.6041 | -1.5 |  | -2.2235
2015-08-20 18:00 |  | 20.5 | 1008.6137 | -1.7 |  | -1.8618
2015-08-20 19:00 |  | 20.2 | 1008.6137 | -0.8 |  | -2.089
2015-08-20 20:00 |  | 19.8 | 1008.6137 | -3.1 |  | -1.8393
2015-08-20 21:00 |  | 19.8 | 1008.6137 | -2.7 |  | -2.191
2015-08-20 22:00 |  | 20 | 1008.6137 | -2.3 |  | -2.3497
2015-08-20 23:00 |  | 20 | 1008.6137 | -0.9 |  | -2.2864
2015-08-21 |  | 19.9 | 1008.6137 | -1.8 |  | -2.2713
2015-08-21 01:00 |  | 19.3 | 1007.6041 | -2.2 |  | -2.6326
2015-08-21 02:00 |  | 19.5 | 1007.6041 | -3.6 |  | -2.5564
2015-08-21 03:00 |  | 19.4 | 1007.6041 | -2.6 |  | -2.3126
2015-08-21 04:00 |  | 19.3 | 1007.6041 | -0.1 | -3.564 | -2.2614
2015-08-21 05:00 |  | 19.9 | 1008.6137 | -2 | -2.475 | -1.9153
2015-08-21 06:00 |  | 24.7 | 1008.6137 | -1.2 | -3.465 | -1.1826
2015-08-21 07:00 |  | 31.4 | 1008.6137 | -0.8 |  | -1.4348
2015-08-21 08:00 |  | 28.4 | 1008.6137 | -2.1 |  | -2.2876
2015-08-21 09:00 |  | 33.4 | 1007.6041 | -4.5 |  | -2.6592
2015-08-21 10:00 |  | 30.9 | 1007.6041 | -3.1 |  | -3.0235
2015-08-21 11:00 |  | 30.8 | 1007.6041 | -0.6 |  | -2.4373
2015-08-21 12:00 |  | 30.9 | 1006.5945 | -2 |  | -3.3266
2015-08-21 13:00 |  | 29.3 | 1006.5945 | -3.1 |  | -2.4759
2015-08-21 14:00 |  | 29.9 | 1006.5945 | -1.5 |  | -4.4587
2015-08-21 15:00 |  | 29.2 | 1005.5848 | -3.4 |  | -3.2619
2015-08-21 16:00 |  | 27.2 | 1005.5848 | -4.9 |  | -3.8778
2015-08-21 17:00 |  | 25.3 | 1006.5945 | -1.3 |  | -2.5659
2015-08-21 18:00 |  | 23 | 1006.5945 | -0.7 |  | -2.5729
2015-08-21 19:00 |  | 21.1 | 1006.5945 | -3.4 |  | -2.1664
2015-08-21 20:00 |  | 19.8 | 1006.5945 | -2.8 |  | -2.3393
2015-08-21 21:00 |  | 18.7 | 1006.5945 | -2.4 |  | -3.0899
2015-08-21 22:00 |  | 18 | 1006.5945 | -2.4 | -4.554 | -2.972
2015-08-21 23:00 |  | 16.5 | 1005.5848 | -2.4 | -5.247 | -3.3712
2015-08-22 |  | 15.5 | 1005.5848 | -2.8 | -5.049 | -3.2116
2015-08-22 01:00 |  | 15.3 | 1005.5848 | -2.8 | -4.554 | -3.0729
2015-08-22 02:00 |  | 14.6 | 1004.5752 | -2.6 | -3.564 | -3.284
2015-08-22 03:00 |  | 14.6 | 1004.5752 | -3.6 | -4.158 | -3.5033
2015-08-22 04:00 |  | 13.9 | 1004.5752 | -2.8 | -4.158 | -2.7834
2015-08-22 05:00 |  | 19.6 | 1004.5752 | -2.7 | -4.158 | -2.2643
2015-08-22 06:00 |  | 28.2 | 1004.5752 | -2.4 | -3.762 | -2.2712
2015-08-22 07:00 |  | 27.6 | 1003.5656 | -3.5 | -1.782 | -2.4907
2015-08-22 08:00 |  | 28.9 | 1003.5656 | -2.7 | -1.683 | -2.8822
2015-08-22 09:00 |  | 29.9 | 1002.556 | -2.9 |  | -2.1
2015-08-22 10:00 |  | 32.8 | 1001.5463 | -1.6 |  | -2.2526
2015-08-22 11:00 |  | 32.4 | 1001.5463 | -0.8 |  | -3.5411
2015-08-22 12:00 |  | 32.4 | 1000.5367 | -2.8 |  | -3.586
2015-08-22 13:00 |  | 31.4 | 1000.5367 | -4.9 |  | -3.9545
2015-08-22 14:00 |  | 31 | 999.5271 | -4.2 |  | -2.9754
2015-08-22 15:00 |  | 31.7 | 999.5271 | -1.6 |  | -3.3929
2015-08-22 16:00 |  | 29.4 | 998.5175 | -3.9 |  | -4.2982
2015-08-22 17:00 |  | 28.2 | 998.5175 | -4.3 |  | -4.6887
2015-08-22 18:00 |  | 24.8 | 997.5079 | -3.6 |  | -3.7687
2015-08-22 19:00 |  | 22.1 | 997.5079 | -2.4 |  | -2.6221
2015-08-22 20:00 |  | 21.6 | 997.5079 | -4.1 |  | -2.6349
2015-08-22 21:00 |  | 21 | 996.4982 | -2.9 |  | -4.1506
2015-08-22 22:00 |  | 21 | 995.4886 | -5.3 |  | -4.6124
2015-08-22 23:00 |  | 20.1 | 994.479 | -4.5 |  | -4.7697
2015-08-23 |  | 20.2 | 993.4694 | -5.2 |  | -4.8019
2015-08-23 01:00 |  | 19.7 | 993.4694 | -3.6 | -5.94 | -4.5659
2015-08-23 02:00 |  | 18.7 | 992.4597 | -4.1 | -6.237 | -4.6383
2015-08-23 03:00 |  | 18.6 | 991.4501 | -3.7 | -8.811 | -5.1592
2015-08-23 04:00 |  | 17.8 | 990.4405 | -5.7 | -8.118 | -4.7355
2015-08-23 05:00 |  | 21.5 | 990.4405 | -5.3 | -9.108 | -5.2838
2015-08-23 06:00 |  | 22.3 | 989.4309 | -4.6 | -6.93 | -4.3193
2015-08-23 07:00 |  | 24 | 988.4212 | -3.2 | -5.049 | -3.8146
2015-08-23 08:00 |  | 25.2 | 988.4212 | -5.9 | -3.96 | -3.0046
2015-08-23 09:00 |  | 25.8 | 988.4212 | -3 | -5.049 | -1.9749
2015-08-23 10:00 |  | 25.5 | 988.4212 | 0.3 | -2.277 | -1.4306
2015-08-23 11:00 |  | 20.9 | 988.4212 | 1 |  | -1.2002
2015-08-23 12:00 |  | 19.1 | 988.4212 | -4.4 |  | -2.8276
2015-08-23 13:00 |  | 20.6 | 988.4212 | -3 |  | -2.5245
2015-08-23 14:00 |  | 22.8 | 989.4309 | -1.9 |  | -2.9509
2015-08-23 15:00 |  | 22.2 | 989.4309 | -3.5 |  | -3.1509
2015-08-23 16:00 |  | 21 | 989.4309 | -2.6 | -4.653 | -3.0945
2015-08-23 17:00 |  | 18.9 | 989.4309 | -1.1 | -3.663 | -2.3562
2015-08-23 18:00 |  | 16.8 | 989.4309 | -1.6 | -5.247 | -2.0522
2015-08-23 19:00 |  | 15.4 | 990.4405 | -2.5 | -4.752 | -1.9324
2015-08-23 20:00 |  | 13.6 | 990.4405 | -3.1 | -3.861 | -2.5977
2015-08-23 21:00 |  | 13.7 | 990.4405 | -0.9 | -3.168 | -1.0117
2015-08-23 22:00 |  | 13.1 | 990.4405 | -1.7 | -3.366 | -2.3233
2015-08-23 23:00 |  | 12.6 | 990.4405 | -3.1 | -4.455 | -3.0996
2015-08-24 |  | 13.3 | 989.4309 | -2.5 | -4.554 | -3.276
2015-08-24 01:00 |  | 13.8 | 989.4309 | -1.7 | -4.356 | -2.5332
2015-08-24 02:00 |  | 14.2 | 988.4212 | -2.9 | -4.95 | -2.6684
2015-08-24 03:00 |  | 14.5 | 988.4212 | -3.2 | -4.257 | -3.0437
2015-08-24 04:00 |  | 14.9 | 988.4212 | -1.5 | -3.861 | -2.1297
2015-08-24 05:00 |  | 15.2 | 987.4116 | -3.6 | -4.95 | -2.9043
2015-08-24 06:00 |  | 15.8 | 986.402 | -3.7 | -4.257 | -4.8611
2015-08-24 07:00 |  | 15.7 | 986.402 | -4.7 | -4.059 | -3.4712
2015-08-24 08:00 |  | 15.3 | 985.3924 | -3.3 | -5.148 | -3.4778
2015-08-24 09:00 |  | 15.5 | 984.3827 | -3.8 | -5.544 | -3.7799
2015-08-24 10:00 |  | 17.1 | 984.3827 | -0.3 | -4.257 | -3.7139
2015-08-24 11:00 |  | 18.5 | 983.3731 | -4 | -2.475 | -2.5807
2015-08-24 12:00 |  | 18.9 | 983.3731 | -1.9 | -3.663 | -2.6009
2015-08-24 13:00 |  | 17 | 983.3731 | -2 | -4.257 | -2.4379
2015-08-24 14:00 |  | 18.2 | 983.3731 | -0.6 | -3.564 | -2.3068
2015-08-24 15:00 |  | 16.9 | 984.3827 | -2.1 | -4.059 | -1.3059
2015-08-24 16:00 |  | 16.8 | 984.3827 | -2.6 | -3.069 | -1.2752
2015-08-24 17:00 |  | 16.6 | 986.402 | -0.5 | -1.683 | -0.92356
2015-08-24 18:00 |  | 16 | 987.4116 | 0.9 | -0.891 | -0.64638
2015-08-24 19:00 |  | 15.6 | 989.4309 | 0.6 | -1.485 | -0.31227
2015-08-24 20:00 |  | 15.2 | 990.4405 | -0.8 | -2.277 | -2.0084
2015-08-24 21:00 |  | 15.1 | 991.4501 | -2.3 | -1.485 | -2.416
2015-08-24 22:00 |  | 15.2 | 992.4597 | -2.2 | -1.98 | -1.7259
2015-08-24 23:00 |  | 15 | 993.4694 | -1.2 | -1.485 | -3.3259
2015-08-25 |  | 14.8 | 994.479 | -0.2 | -2.673 | -2.2828
2015-08-25 01:00 |  | 14.6 | 995.4886 | -0.3 | -2.772 | -1.9248
2015-08-25 02:00 |  | 13 | 995.4886 | -0.6 | -2.475 | -2.0271
2015-08-25 03:00 |  | 12.4 | 996.4982 | -4.2 | -2.97 | -2.0214
2015-08-25 04:00 |  | 11.9 | 996.4982 | -3.1 | -3.168 | -1.9891
2015-08-25 05:00 |  | 16.3 | 997.5079 | -1.3 | -2.475 | -1.0977
2015-08-25 06:00 |  | 21.3 | 998.5175 | -0.4 | -1.188 | -0.95404
2015-08-25 07:00 |  | 23.8 | 998.5175 | -1.9 | -1.584 | -1.7127
2015-08-25 08:00 |  | 26.2 | 997.5079 | -0.2 | -2.277 | -1.9935
2015-08-25 09:00 |  | 25.3 | 997.5079 | -3.2 | -0.792 | -1.374
2015-08-25 10:00 |  | 20.5 | 997.5079 | -3.6 | -6.138 | -2.5534
2015-08-25 11:00 |  | 18.1 | 996.4982 | -1.9 | -5.247 | -3.0026
2015-08-25 12:00 |  | 15.7 | 996.4982 | -1.4 | -0.297 | -2.6128
2015-08-25 13:00 |  | 16.8 | 994.479 | -2.2 | -6.039 | -2.9224
2015-08-25 14:00 |  | 17.5 | 993.4694 | -3.6 | -4.059 | -3.2543
2015-08-25 15:00 |  | 18.5 | 992.4597 | -1.5 | -2.574 | -1.8352
2015-08-25 16:00 |  | 19.5 | 992.4597 | -1.2 | -0.891 | -0.65215
2015-08-25 17:00 |  | 18.9 | 992.4597 | -1 | -1.782 | -2.2084
2015-08-25 18:00 |  | 17.5 | 993.4694 | -3.4 | -4.554 | -2.0692
2015-08-25 19:00 |  | 17.7 | 994.479 | -1.1 | -3.168 | -0.37655
2015-08-25 20:00 |  | 16.7 | 995.4886 | -3.4 | -3.762 | -1.6071
2015-08-25 21:00 |  | 16.7 | 995.4886 | -3.6 | -3.564 | -2.2613
2015-08-25 22:00 |  | 17 | 995.4886 | -2.1 | -2.574 | -2.5419
2015-08-25 23:00 |  | 17 | 995.4886 | -2.1 | -3.663 | -2.8568
2015-08-26 |  | 17 | 994.479 | -1.1 | -2.871 | -2.3036
2015-08-26 01:00 |  | 17.9 | 994.479 | -1.9 | -2.772 | -2.7675
2015-08-26 02:00 |  | 18.3 | 993.4694 | -2.1 | -3.96 | -2.0935
2015-08-26 03:00 |  | 18.6 | 992.4597 | -4.1 | -3.762 | -2.8234
2015-08-26 04:00 |  | 18.1 | 992.4597 | -3 | -3.663 | -2.8476
2015-08-26 05:00 |  | 18.7 | 991.4501 | -1.9 | -3.069 | -3.0969
2015-08-26 06:00 |  | 19.4 | 991.4501 | -0.8 | -4.455 | -2.2874
2015-08-26 07:00 |  | 20.3 | 991.4501 | -1.4 | -1.98 | -2.4461
2015-08-26 08:00 |  | 19.4 | 991.4501 | 0.3 | -0.99 | -1.0461
2015-08-26 09:00 |  | 18.6 | 991.4501 | -5.1 | -4.95 | -2.9985
2015-08-26 10:00 |  | 19.5 | 990.4405 | -1 | -4.653 | -2.593
2015-08-26 11:00 |  | 20.6 | 990.4405 | -2.4 | -3.663 | -1.7977
2015-08-26 12:00 |  | 21.4 | 990.4405 | -0.3 |  | -2.2382
2015-08-26 13:00 |  | 20.3 | 990.4405 | -1.9 |  | -2.0052
2015-08-26 14:00 |  | 19.8 | 990.4405 | -0.7 |  | -1.1628
2015-08-26 15:00 |  | 19 | 990.4405 | -3.3 |  | -2.1931
2015-08-26 16:00 |  | 18.7 | 990.4405 | -3.2 |  | -3.4745
2015-08-26 17:00 |  | 17.5 | 990.4405 | -2 |  | -3.3862
2015-08-26 18:00 |  | 16 | 990.4405 | -3.2 | -5.742 | -2.5748
2015-08-26 19:00 |  | 14.9 | 991.4501 | -1.5 | -5.148 | -1.3237
2015-08-26 20:00 |  | 14.8 | 992.4597 | -2 | -3.267 | -1.5209
2015-08-26 21:00 |  | 14.7 | 992.4597 | -1 | -4.653 | -1.8262
2015-08-26 22:00 |  | 14.3 | 992.4597 | -0.5 | -3.168 | -2.4933
2015-08-26 23:00 |  | 14.4 | 992.4597 | -2.3 | -2.574 | -2.4127
2015-08-27 |  | 14.9 | 992.4597 | -3.7 | -3.465 | -2.8258
2015-08-27 01:00 |  | 14.1 | 992.4597 | -2.7 | -2.673 | -2.1524
2015-08-27 02:00 |  | 14.3 | 992.4597 | 0.1 | -2.871 | -2.2385
2015-08-27 03:00 |  | 14.6 | 992.4597 | -3.9 | -2.376 | -3.0464
2015-08-27 04:00 |  | 14.3 | 992.4597 | -3.5 | -2.772 | -2.4127
2015-08-27 05:00 |  | 15.1 | 992.4597 | -1.6 | -2.772 | -1.436
2015-08-27 06:00 |  | 16.3 | 993.4694 | -1.1 | -3.663 | -0.97687
2015-08-27 07:00 |  | 17.6 | 993.4694 | -1.9 | -2.376 | -1.1145
2015-08-27 08:00 |  | 19.6 | 993.4694 | -1.1 | -2.772 | -1.8762
2015-08-27 09:00 |  | 20.1 | 993.4694 | -1.9 | -0.396 | -1.1889
2015-08-27 10:00 |  | 20.5 | 994.479 | -2.1 | -3.861 | -2.3005
2015-08-27 11:00 |  | 21.6 | 994.479 | -3.7 | -3.564 | -2.1905
2015-08-27 12:00 |  | 22 | 994.479 | -0.7 | -3.069 | -1.6237
2015-08-27 13:00 |  | 22.8 | 994.479 | -1.5 | -1.782 | -1.5889
2015-08-27 14:00 |  | 22.1 | 994.479 | -2.8 | -6.138 | -2.1831
2015-08-27 15:00 |  | 21.1 | 994.479 | -0.6 | -5.247 | -2.3135
2015-08-27 16:00 |  | 19.3 | 995.4886 | -2 | -3.762 | -2.0514
2015-08-27 17:00 |  | 17.8 | 995.4886 | -2.9 | -2.376 | -0.54754
2015-08-27 18:00 |  | 14.7 | 996.4982 | 1.9 | -0.396 | 0.024125
2015-08-27 19:00 |  | 12.9 | 997.5079 | -1.5 | -2.277 | -0.80157
2015-08-27 20:00 |  | 12.9 | 997.5079 | -2 | -3.366 | -0.99704
2015-08-27 21:00 |  | 13.5 | 998.5175 | 0.8 | -2.97 | -1.0968
2015-08-27 22:00 |  | 12.4 | 999.5271 | -2.1 | -2.178 | -1.5653
2015-08-27 23:00 |  | 12.3 | 999.5271 | -3.4 | -2.97 | -1.5929
2015-08-28 |  | 11.5 | 999.5271 | -4.1 | -2.97 | -2.3675
2015-08-28 01:00 |  | 11.1 | 1000.5367 | -2.5 | -3.96 | -1.5408
2015-08-28 02:00 |  | 10.7 | 1000.5367 | -2.4 | -3.861 | -1.7457
2015-08-28 03:00 |  | 10.8 | 1001.5463 | -3.7 | -4.554 | -2.3956
2015-08-28 04:00 |  | 10 | 1001.5463 | -1.2 | -3.366 | -1.337
2015-08-28 05:00 |  | 15.3 | 1002.556 | -0.9 | -1.188 | -0.62482
2015-08-28 06:00 |  | 21.7 | 1002.556 | -1.6 | 1.485 | -0.28452
2015-08-28 07:00 |  | 25.4 | 1003.5656 | -0.5 | -2.079 | -0.23248
2015-08-28 08:00 |  | 27 | 1003.5656 | -1.5 | -1.188 | -1.2571
2015-08-28 09:00 |  | 29.1 | 1003.5656 | -2.6 | -2.871 | -1.6348
2015-08-28 10:00 |  | 26.8 | 1004.5752 | -1.6 | -1.98 | -0.8576
2015-08-28 11:00 |  | 23.6 | 1004.5752 | -1.4 |  | -0.87514
2015-08-28 12:00 |  | 23.4 | 1004.5752 | -2 |  | -1.7443
2015-08-28 13:00 |  | 21.6 | 1004.5752 | -0.1 | -4.356 | -1.1736
2015-08-28 14:00 |  | 21.3 | 1004.5752 | -1.6 | -0.99 | -1.3152
2015-08-28 15:00 |  | 22 | 1004.5752 | -3 | -3.366 | -1.4903
2015-08-28 16:00 |  | 20.4 | 1005.5848 | -3.6 | -4.059 | -1.5033
2015-08-28 17:00 |  | 18.7 | 1005.5848 | -0.7 | -5.742 | -2.1121
2015-08-28 18:00 |  | 17.3 | 1006.5945 | 0.1 | -2.178 | -0.51926
2015-08-28 19:00 |  | 16.2 | 1006.5945 | 1.4 | 0.099 | 0.42106
2015-08-28 20:00 |  | 15.6 | 1007.6041 | -5 | -3.663 | -0.99697
2015-08-28 21:00 |  | 15.2 | 1007.6041 | -1.9 | -2.475 | -1.3225
2015-08-28 22:00 |  | 14.7 | 1007.6041 | -0.9 | -2.772 | -1.2311
2015-08-28 23:00 |  | 14.5 | 1007.6041 | 0.3 | -1.188 | -1.9553
2015-08-29 |  | 14.6 | 1007.6041 | -3 | -3.267 | -2.3237
2015-08-29 01:00 |  | 14.8 | 1007.6041 | -2.3 | -2.871 | -1.6721
2015-08-29 02:00 |  | 15 | 1007.6041 | -1.5 | -3.069 | -1.1706
2015-08-29 03:00 |  | 14.9 | 1007.6041 | -0.8 | -2.574 | -1.4386
2015-08-29 04:00 |  | 15.1 | 1007.6041 | -3.6 | -4.257 | -1.6595
2015-08-29 05:00 |  | 16 | 1008.6137 | -0.9 | -1.485 | -0.83155
2015-08-29 06:00 |  | 18.7 | 1008.6137 | -2 | -2.475 | -1.2086
2015-08-29 07:00 |  | 22.1 | 1008.6137 | -2.2 | -3.267 | -1.5357
2015-08-29 08:00 |  | 29.8 | 1008.6137 | -2.6 | -2.673 | -2.4059
2015-08-29 09:00 |  | 30.7 | 1008.6137 | -3 | -2.574 | -2.6031
2015-08-29 10:00 |  | 30.3 | 1007.6041 | -1.7 | -7.326 | -3.3141
2015-08-29 11:00 |  | 26.5 | 1007.6041 | -2.2 |  | -1.7406
2015-08-29 12:00 |  | 26.7 | 1007.6041 | -3.3 | -1.881 | -1.6829
2015-08-29 13:00 |  | 23.7 | 1007.6041 | -1.1 | -2.772 | -1.3336
2015-08-29 14:00 |  | 23 | 1007.6041 | -0.7 | -1.584 | -1.074
2015-08-29 15:00 |  | 19.9 | 1006.5945 | -1.4 |  | -1.8122
2015-08-29 16:00 |  | 18.7 | 1006.5945 | 0.5 |  | -1.4848
2015-08-29 17:00 |  | 18 | 1006.5945 | -2.2 |  | -3.0257
2015-08-29 18:00 |  | 17.9 | 1006.5945 | -1.2 |  | -2.007
2015-08-29 19:00 |  | 17.6 | 1006.5945 | -2.6 | -4.059 | -2.3617
2015-08-29 20:00 |  | 17.7 | 1006.5945 | -2.2 | -2.772 | -3.117
2015-08-29 21:00 |  | 17.4 | 1006.5945 | -2.3 | -4.95 | -3.3171
2015-08-29 22:00 |  | 17.3 | 1006.5945 | -3.2 | -4.257 | -4.0841
2015-08-29 23:00 |  | 17 | 1006.5945 | -5.2 | -7.92 | -4.6324
2015-08-30 |  | 16.7 | 1005.5848 | -5.7 | -5.346 | -4.9072
2015-08-30 01:00 |  | 16.9 | 1005.5848 | -5.4 | -5.445 | -5.54
2015-08-30 02:00 |  | 16.8 | 1005.5848 | -4.5 | -5.94 | -4.2958
2015-08-30 03:00 |  | 17 | 1005.5848 | -1.9 | -5.247 | -4.0792
2015-08-30 04:00 |  | 16.1 | 1005.5848 | -4.7 | -4.158 | -3.5381
2015-08-30 05:00 |  | 16.1 | 1005.5848 | -3.8 | -4.059 | -3.2097
2015-08-30 06:00 |  | 16.5 | 1005.5848 | -2.5 | -3.96 | -2.542
2015-08-30 07:00 |  | 16.9 | 1005.5848 | -2.7 | -3.168 | -3.3713
2015-08-30 08:00 |  | 18.1 | 1005.5848 | -2.2 | -3.465 | -2.4058
2015-08-30 09:00 |  | 19.9 | 1005.5848 | -2.6 | -2.772 | -2.8439
2015-08-30 10:00 |  | 20.4 | 1005.5848 | -2 | -3.168 | -2.1749
2015-08-30 11:00 |  | 20.1 | 1004.5752 | -3.7 | -3.762 | -3.2567
2015-08-30 12:00 |  | 20.7 | 1004.5752 | -3.2 | -4.851 | -3.1813
2015-08-30 13:00 |  | 21.2 | 1004.5752 | -4 |  | -3.7592
2015-08-30 14:00 |  | 21.2 | 1004.5752 | -4.9 |  | -4.421
2015-08-30 15:00 |  | 20.8 | 1004.5752 | -4.8 |  | -5.343
2015-08-30 16:00 |  | 20.2 | 1004.5752 | -5.3 |  | -5.2707
2015-08-30 17:00 |  | 19.4 | 1004.5752 | -5.7 |  | -5.0907
2015-08-30 18:00 |  | 18.8 | 1004.5752 | -5.1 | -7.227 | -5.6605
2015-08-30 19:00 |  | 18.2 | 1003.5656 | -6.1 | -8.712 | -5.9235
2015-08-30 20:00 |  | 17.8 | 1003.5656 | -2 | -6.534 | -4.3291
2015-08-30 21:00 |  | 17.7 | 1003.5656 | -3.7 | -6.93 | -4.9706
2015-08-30 22:00 |  | 17.2 | 1003.5656 | -5.7 | -4.158 | -5.3338
2015-08-30 23:00 |  | 16.1 | 1002.556 | -4.1 | -5.544 | -5.3735
2015-08-31 |  | 16.1 | 1002.556 | -3 | -8.811 | -3.814
2015-08-31 01:00 |  | 15.9 | 1001.5463 | -4.2 | -5.94 | -4.423
2015-08-31 02:00 |  | 16 | 1001.5463 | -1.9 | -5.643 | -3.788
2015-08-31 03:00 |  | 16 | 1000.5367 | -3.4 | -3.861 | -3.1756
2015-08-31 04:00 |  | 15.7 | 1000.5367 | -3 | -6.039 | -5.1869
2015-08-31 05:00 |  | 15.7 | 1000.5367 | -4.4 | -3.465 | -3.0838
2015-08-31 06:00 |  | 16.1 | 999.5271 | -2.5 | -3.96 | -3.5153
2015-08-31 07:00 |  | 16.5 | 998.5175 | -2.6 | -5.148 | -4.2577
2015-08-31 08:00 |  | 16.4 | 998.5175 | -4 | -2.772 | -2.6915
2015-08-31 09:00 |  | 16 | 999.5271 | -1.1 | -3.861 | -2.4242
2015-08-31 10:00 |  | 15.5 | 999.5271 | -3.5 | -4.158 | -2.3557
2015-08-31 11:00 |  | 15.9 | 999.5271 | -3.8 | -4.554 | -2.4935
2015-08-31 12:00 |  | 16.5 | 999.5271 | -1.8 | -1.881 | -1.551
2015-08-31 13:00 |  | 16.7 | 999.5271 | -1.9 | -2.673 | -2.5764
2015-08-31 14:00 |  | 16.3 | 1000.5367 | -0.8 | -2.475 | -2.0172
2015-08-31 15:00 |  | 16.1 | 1000.5367 | -2.1 | -3.267 | -1.3689
2015-08-31 16:00 |  | 15.9 | 1001.5463 | -0.2 | -2.079 | -1.793
2015-08-31 17:00 |  | 15.9 | 1001.5463 | -1.9 | -3.366 | -2.2543
2015-08-31 18:00 |  | 15.7 | 1001.5463 | -2.1 | -3.069 | -1.5686
2015-08-31 19:00 |  | 15.5 | 1002.556 | -1 | -3.366 | -1.0056
2015-08-31 20:00 |  | 15.5 | 1002.556 | -3.5 | -2.97 | -1.9971
2015-08-31 21:00 |  | 15.4 | 1002.556 | -2.7 | -3.762 | -3.0539
2015-08-31 22:00 |  | 15.5 | 1002.556 | -3.1 | -2.376 | -1.8753
2015-08-31 23:00 |  | 15.6 | 1002.556 | -2.7 | -2.079 | -2.1874
2015-09-01 |  | 15.5 | 1003.5656 | -1.6 | -2.673 | -2.0846
2015-09-01 01:00 |  | 15.3 | 1003.5656 | -2 | -4.257 | -3.3431
2015-09-01 02:00 |  | 15.2 | 1003.5656 | -3.3 | -2.871 | -3.1158
2015-09-01 03:00 |  | 15 | 1003.5656 | -4.5 | -4.158 | -3.0161
2015-09-01 04:00 |  | 15.2 | 1003.5656 | -2.4 | -4.554 | -3.4926
2015-09-01 05:00 |  | 15.3 | 1003.5656 | -1.1 | -3.762 | -3.1036
2015-09-01 06:00 |  | 15.9 | 1003.5656 | -2 | -3.267 | -3.1717
2015-09-01 07:00 |  | 17.4 | 1004.5752 | -3.4 | -2.772 | -3.4118
2015-09-01 08:00 |  | 18.3 | 1004.5752 | -3.7 | -2.871 | -2.7286
2015-09-01 09:00 |  | 19.7 | 1005.5848 | -2.9 | -3.069 | -2.3701
2015-09-01 10:00 |  | 17.3 | 1005.5848 | -1.4 | -4.257 | -1.8134
2015-09-01 11:00 |  | 19.8 | 1006.5945 | -0.2 | -1.881 | -2.0408
2015-09-01 12:00 |  | 21.4 | 1005.5848 | -3.6 | -2.376 | -2.728
2015-09-01 13:00 |  | 19 | 1006.5945 | -3 | -2.871 | -3.0719
2015-09-01 14:00 |  | 20.1 | 1005.5848 | -3.5 | -3.762 | -2.448
2015-09-01 15:00 |  | 19.7 | 1005.5848 | -4.2 | -2.475 | -2.5945
2015-09-01 16:00 |  | 17.1 | 1005.5848 | -2 | -1.584 | -2.5152
2015-09-01 17:00 |  | 15.3 | 1006.5945 | 1.5 | -0.99 | -0.84648
2015-09-01 18:00 |  | 13.9 | 1006.5945 | -7.8 | -4.059 | -1.9026
2015-09-01 19:00 |  | 12.6 | 1006.5945 | -5.2 | -3.762 | -2.8646
2015-09-01 20:00 |  | 12.4 | 1006.5945 | -3.4 | -4.257 | -3.2572
2015-09-01 21:00 |  | 12.9 | 1006.5945 | -2.2 | -4.455 | -2.7948
2015-09-01 22:00 |  | 12.6 | 1006.5945 | -4.1 | -4.851 | -3.1638
2015-09-01 23:00 |  | 11.4 | 1006.5945 | -4.3 | -5.841 | -3.3991
2015-09-02 |  | 10.9 | 1006.5945 | -6.3 | -4.752 | -3.9766
2015-09-02 01:00 |  | 10 | 1005.5848 | -5.4 | -5.247 | -3.6588
2015-09-02 02:00 |  | 10 | 1005.5848 | -4.3 | -5.544 | -3.5265
2015-09-02 03:00 |  | 9.7 | 1005.5848 | -4.3 | -3.861 | -3.5585
2015-09-02 04:00 |  | 9.5 | 1005.5848 | -5.6 | -4.752 | -4.4189
2015-09-02 05:00 |  | 13.6 | 1005.5848 | -5.1 | -4.257 | -2.9811
2015-09-02 06:00 |  | 18.1 | 1005.5848 | -3.4 | -2.178 | -2.8393
2015-09-02 07:00 |  | 23.3 | 1005.5848 | -4 | -3.564 | -3.8972
2015-09-02 08:00 |  | 24 | 1005.5848 | -1.1 | -4.653 | -3.7279
2015-09-02 09:00 |  | 22.9 | 1005.5848 | -3.5 | -3.663 | -3.2505
2015-09-02 10:00 |  | 19.9 | 1005.5848 | -4.6 | -4.158 | -3.6114
2015-09-02 11:00 |  | 21.3 | 1004.5752 | -1.5 |  | -3.1749
2015-09-02 12:00 |  | 18.7 | 1004.5752 | -5.8 | -4.851 | -3.0201
2015-09-02 13:00 |  | 19.5 | 1004.5752 | -5.1 | -2.079 | -3.5037
2015-09-02 14:00 |  | 16.2 | 1004.5752 | -2.2 | -5.247 | -2.5233
2015-09-02 15:00 |  | 17.8 | 1004.5752 | -0.7 | -1.386 | -1.863
2015-09-02 16:00 |  | 17.4 | 1004.5752 | -3.7 | -5.049 | -1.5873
2015-09-02 17:00 |  | 15.8 | 1003.5656 | -2.9 | -2.574 | -2.0234
2015-09-02 18:00 |  | 14.2 | 1004.5752 | -1 | -3.267 | -2.0756
2015-09-02 19:00 |  | 13.7 | 1004.5752 | 0.5 | -4.752 | -1.5129
2015-09-02 20:00 |  | 13.2 | 1004.5752 | -4.7 | -4.059 | -2.734
2015-09-02 21:00 |  | 13.1 | 1004.5752 | -4.4 | -2.079 | -2.8931
2015-09-02 22:00 |  | 12.4 | 1004.5752 | -2.5 | -2.277 | -3.228
2015-09-02 23:00 |  | 12.2 | 1004.5752 | -3.4 | -4.554 | -2.2599
2015-09-03 |  | 12.8 | 1003.5656 | -3.4 | -2.772 | -3.125
2015-09-03 01:00 |  | 11.3 | 1003.5656 | -3.8 | -3.168 | -2.9219
2015-09-03 02:00 |  | 10.1 | 1003.5656 | -4.9 | -6.336 | -3.4131
2015-09-03 03:00 |  | 9.6 | 1002.556 | -4.8 | -5.544 | -2.9103
2015-09-03 04:00 |  | 9.2 | 1003.5656 | -3.2 | -4.455 | -2.1835
2015-09-03 05:00 |  | 11.1 | 1003.5656 | -2.4 | -2.574 | -1.9885
2015-09-03 06:00 |  | 15.8 | 1003.5656 | -2.5 | -0.693 | -1.1163
2015-09-03 07:00 |  | 19.7 | 1003.5656 | -2.3 | -4.356 | -2.5194
2015-09-03 08:00 |  | 19.3 | 1002.556 | -3.6 | -2.574 | -2.7412
2015-09-03 09:00 |  | 20.5 | 1002.556 | -3.3 | -1.881 | -2.3065
2015-09-03 10:00 |  | 21.6 | 1002.556 | -3.6 | -1.782 | -1.7518
2015-09-03 11:00 |  | 18.9 | 1002.556 | -2.5 | -3.861 | -1.7731
2015-09-03 12:00 |  | 22.1 | 1002.556 | -5 | -1.485 | -3.1845
2015-09-03 13:00 |  | 16.1 | 1002.556 | -2.8 | -1.089 | -1.9285
2015-09-03 14:00 |  | 19.1 | 1002.556 | -3.2 | -4.95 | -2.9488
2015-09-03 15:00 |  | 17.7 | 1002.556 | -3.7 | -1.98 | -3.1144
2015-09-03 16:00 |  | 15.5 | 1002.556 | -1.1 | -2.673 | -1.1021
2015-09-03 17:00 |  | 14.6 | 1003.5656 | -1.1 | -3.168 | -2.047
2015-09-03 18:00 |  | 13.9 | 1003.5656 | 0.6 | -2.772 | -1.1584
2015-09-03 19:00 |  | 12.8 | 1003.5656 | -1 | -1.881 | -0.96393
2015-09-03 20:00 |  | 12.9 | 1003.5656 | -4.2 | -3.663 | -2.0945
2015-09-03 21:00 |  | 12.7 | 1003.5656 | -2 | -3.069 | -2.248
2015-09-03 22:00 |  | 11.2 | 1003.5656 | -1.7 | -2.772 | -1.7046
2015-09-03 23:00 |  | 10 | 1004.5752 | -2 | -2.772 | -1.6097
2015-09-04 |  | 9.9 | 1003.5656 | -3.8 | -3.069 | -2.069
2015-09-04 01:00 |  | 11.6 | 1003.5656 | -1.2 | -2.97 | -1.8079
2015-09-04 02:00 |  | 12 | 1003.5656 | -2.8 | -1.881 | -2.34
2015-09-04 03:00 |  | 12.2 | 1003.5656 | -2.1 | -2.277 | -2.0036
2015-09-04 04:00 |  | 12.3 | 1003.5656 | -2.1 | -2.277 | -2.3451
2015-09-04 05:00 |  | 13 | 1004.5752 | -2.2 | -2.772 | -1.2584
2015-09-04 06:00 |  | 14.2 | 1004.5752 | -0.6 | -1.881 | -0.49403
2015-09-04 07:00 |  | 16.2 | 1004.5752 | 0.1 | -1.584 | -1.081
2015-09-04 08:00 |  | 20 | 1004.5752 | -3.5 | -3.366 | -1.1885
2015-09-04 09:00 |  | 25.9 | 1004.5752 | -2.1 | -3.465 | -2.3179
2015-09-04 10:00 |  | 19.6 | 1005.5848 | -3.2 | -0.495 | -1.896
2015-09-04 11:00 |  | 18.3 | 1005.5848 | -1.5 | -2.673 | -1.466
2015-09-04 12:00 |  | 17.2 | 1005.5848 | -2.8 | -3.168 | -1.5929
2015-09-04 13:00 |  | 18.7 | 1005.5848 | -2.9 | -4.059 | -2.1858
2015-09-04 14:00 |  | 18.8 | 1004.5752 | -2.9 | -3.267 | -2.3816
2015-09-04 15:00 |  | 18.5 | 1004.5752 | -2.2 | -2.376 | -1.7772
2015-09-04 16:00 |  | 17.3 | 1005.5848 | -2.2 | -2.277 | -1.8881
2015-09-04 17:00 |  | 16 | 1005.5848 | -1.6 | -2.475 | -1.911
2015-09-04 18:00 |  | 15.2 | 1005.5848 | -0.6 | -3.465 | -1.8936
2015-09-04 19:00 |  | 14.7 | 1005.5848 | 0 | -2.178 | -0.72442
2015-09-04 20:00 |  | 14.2 | 1006.5945 | -2.3 | -1.98 | -1.7196
2015-09-04 21:00 |  | 13.9 | 1006.5945 | -1.4 | -1.584 | -1.3894
2015-09-04 22:00 |  | 13.6 | 1006.5945 | -1.8 | -2.475 | -1.5117
2015-09-04 23:00 |  | 13.7 | 1005.5848 | -2.9 | -4.158 | -2.0014
2015-09-05 |  | 13.1 | 1005.5848 | -2.5 | -3.267 | -1.9221
2015-09-05 01:00 |  | 11.2 | 1005.5848 | -3.1 | -2.97 | -2.3938
2015-09-05 02:00 |  | 9.2 | 1005.5848 | -1.4 | -4.257 | -2.2955
2015-09-05 03:00 |  | 9 | 1005.5848 | -2.1 | -3.861 | -1.8804
2015-09-05 04:00 |  | 10.4 | 1005.5848 | -2.3 | -1.188 | -1.7784
2015-09-05 05:00 |  | 12.3 | 1005.5848 | 1 | -1.98 | -0.74868
2015-09-05 06:00 |  | 13.4 | 1006.5945 | -0.2 | -0.396 | -0.80016
2015-09-05 07:00 |  | 15.8 | 1006.5945 | -1 | -0.297 | -0.50124
2015-09-05 08:00 |  | 14.2 | 1007.6041 | -0.5 | -0.297 | -0.98931
2015-09-05 09:00 |  | 14.7 | 1008.6137 | -2.1 | -1.782 | -0.99532
2015-09-05 10:00 |  | 15.6 | 1009.6233 | -3 | -3.564 | -1.5196
2015-09-05 11:00 |  | 16.2 | 1009.6233 | -2.2 | -3.762 | -1.5233
2015-09-05 12:00 |  | 16.5 | 1010.633 | -2.2 | -3.366 | -2.14
2015-09-05 13:00 |  | 18.1 | 1010.633 | -3.3 | -4.059 | -2.0661
2015-09-05 14:00 |  | 16.7 | 1010.633 | -3.2 | -3.861 | -2.8107
2015-09-05 15:00 |  | 17.3 | 1010.633 | -3.1 | -2.97 | -1.9599
2015-09-05 16:00 |  | 16.3 | 1011.6426 | -2.4 | -1.287 | -1.8654
2015-09-05 17:00 |  | 14.9 | 1011.6426 | -2.8 | -0.495 | -1.7929
2015-09-05 18:00 |  | 12.8 | 1012.6522 | 0 | -0.891 | -0.32406
2015-09-05 19:00 |  | 12.8 | 1013.6618 | 0 | -2.277 | -0.29134
2015-09-05 20:00 |  | 10.3 | 1013.6618 | 0.5 | -2.871 | -1.5355
2015-09-05 21:00 |  | 7.7 | 1013.6618 | -0.8 | -2.475 | -1.7326
2015-09-05 22:00 |  | 7.4 | 1013.6618 | -2 | -2.871 | -1.873
2015-09-05 23:00 |  | 6.7 | 1014.6715 | -2.7 | -2.871 | -2.7919
2015-09-06 |  | 6.4 | 1014.6715 | -1.4 | -2.574 | -2.1425
2015-09-06 01:00 |  | 6.2 | 1014.6715 | -1.3 | -2.772 | -2.1351
2015-09-06 02:00 |  | 6.3 | 1014.6715 | -2.6 | -3.564 | -1.7979
2015-09-06 03:00 |  | 6 | 1014.6715 | -3.8 | -2.277 | -2.2229
2015-09-06 04:00 |  | 5.9 | 1014.6715 | -2.6 | -2.772 | -1.4136
2015-09-06 05:00 |  | 10.1 | 1015.6811 | -1.5 | -2.079 | -1.9311
2015-09-06 06:00 |  | 17.5 | 1015.6811 | -1.6 | 0.693 | -0.65319
2015-09-06 07:00 |  | 22.6 | 1016.6907 | -2 | -1.584 | -1.6076
2015-09-06 08:00 |  | 18.4 | 1016.6907 | -1.6 | -0.891 | -1.3517
2015-09-06 09:00 |  | 19.8 | 1016.6907 | -2.8 | -0.792 | -1.5234
2015-09-06 10:00 |  | 23 | 1016.6907 | -4.2 | -2.574 | -2.0487
2015-09-06 11:00 |  | 22.8 | 1016.6907 | -1.2 |  | -2.3562
2015-09-06 12:00 |  | 20.1 | 1016.6907 | -1.4 | -2.673 | -2.7818
2015-09-06 13:00 |  | 20.9 | 1015.6811 | -4.1 | -5.148 | -2.3065
2015-09-06 14:00 |  | 21.3 | 1015.6811 | -5 | -5.643 | -1.7624
2015-09-06 15:00 |  | 21.1 | 1015.6811 | -2.3 | -1.287 | -1.9991
2015-09-06 16:00 |  | 19.1 | 1015.6811 | -2.5 | -2.772 | -2.4663
2015-09-06 17:00 |  | 16.9 | 1015.6811 | -1.6 | -1.782 | -2.4282
2015-09-06 18:00 |  | 14.3 | 1015.6811 | -1.6 | -0.792 | -1.2512
2015-09-06 19:00 |  | 12.8 | 1016.6907 | -1.4 | -2.772 | -1.1438
2015-09-06 20:00 |  | 11.7 | 1016.6907 | -1.9 | -3.663 | -1.8153
2015-09-06 21:00 |  | 13.7 | 1016.6907 | -1 | -2.772 | -1.3768
2015-09-06 22:00 |  | 12.7 | 1016.6907 | -3.3 | -2.871 | -1.2375
2015-09-06 23:00 |  | 12.1 | 1016.6907 | -3.5 | -2.97 | -2.078
2015-09-07 |  | 10.9 | 1016.6907 | -2.1 | -3.069 | -2.4339
2015-09-07 01:00 |  | 10 | 1016.6907 | -2.7 | -3.762 | -2.6157
2015-09-07 02:00 |  | 9.5 | 1016.6907 | -3.5 | -2.772 | -2.9802
2015-09-07 03:00 |  | 9.2 | 1016.6907 | -1.9 | -3.663 | -3.0768
2015-09-07 04:00 |  | 8.8 | 1016.6907 | -3.1 | -2.97 | -2.2429
2015-09-07 05:00 |  | 12.2 | 1017.7003 | -1.4 | -2.277 | -1.5464
2015-09-07 06:00 |  | 19.7 | 1017.7003 | -4.1 | 1.089 | -1.3315
2015-09-07 07:00 |  | 21.6 | 1018.7099 | -1.6 | -2.277 | -1.8255
2015-09-07 08:00 |  | 25.7 | 1018.7099 | -2.8 | -0.792 | -2.0575
2015-09-07 09:00 |  | 25.5 | 1018.7099 | -0.6 | -1.188 | -2.1602
2015-09-07 10:00 |  | 22.7 | 1018.7099 | -2.1 | -2.277 | -2.68
2015-09-07 11:00 |  | 21.3 | 1018.7099 | -3.2 | -2.772 | -1.9666
2015-09-07 12:00 |  | 19.1 | 1018.7099 | -1.3 | -3.267 | -2.3117
2015-09-07 13:00 |  | 18.3 | 1018.7099 | -2.9 | -3.96 | -2.6387
2015-09-07 14:00 |  | 19.2 | 1018.7099 | -3.2 | -4.356 | -3.5072
2015-09-07 15:00 |  | 19.1 | 1017.7003 | -2.9 | -2.673 | -3.1342
2015-09-07 16:00 |  | 18 | 1017.7003 | -4.5 | -3.267 | -2.6005
2015-09-07 17:00 |  | 17.1 | 1017.7003 | -1.4 | -2.376 | -1.5759
2015-09-07 18:00 |  | 14.7 | 1018.7099 | -1.3 | -3.168 | -1.215
2015-09-07 19:00 |  | 13.4 | 1018.7099 | -2.7 | -4.554 | -1.3137
2015-09-07 20:00 |  | 12.1 | 1018.7099 | -1.1 | -4.059 | -1.9425
2015-09-07 21:00 |  | 11.4 | 1018.7099 | -1.7 | -3.564 | -2.069
2015-09-07 22:00 |  | 10.2 | 1018.7099 | -0.9 | -3.762 | -2.3256
2015-09-07 23:00 |  | 12.7 | 1018.7099 | -2.2 | -3.762 | -2.8654
2015-09-08 |  | 13.6 | 1017.7003 | -2.5 | -4.257 | -1.5534
2015-09-08 01:00 |  | 12.2 | 1017.7003 | -4 | -4.257 | -2.4492
2015-09-08 02:00 |  | 9.2 | 1016.6907 | -4.1 | -4.257 | -3.4899
2015-09-08 03:00 |  | 8.4 | 1016.6907 | -2.8 | -3.96 | -2.002
2015-09-08 04:00 |  | 8.5 | 1016.6907 | -2.9 | -3.465 | -2.4221
2015-09-08 05:00 |  | 13 | 1016.6907 | -1.4 | -4.257 | -1.4284
2015-09-08 06:00 |  | 17.7 | 1017.7003 | -0.9 | 0 | -1.1488
2015-09-08 07:00 |  | 15.6 | 1017.7003 | -1.2 | -3.168 | -2.6693
2015-09-08 08:00 |  | 15.9 | 1016.6907 | -0.8 | -2.475 | -1.7048
2015-09-08 09:00 |  | 16.6 | 1016.6907 | -2.7 | -2.475 | -1.5874
2015-09-08 10:00 |  | 17.1 | 1016.6907 | -1.6 | -4.554 | -1.6308
2015-09-08 11:00 |  | 17.7 | 1015.6811 | -5.2 | -3.465 | -2.2466
2015-09-08 12:00 |  | 18.2 | 1015.6811 | -1.6 | -3.762 | -2.9102
2015-09-08 13:00 |  | 18.8 | 1015.6811 | -3.1 | -2.277 | -2.7709
2015-09-08 14:00 |  | 18.6 | 1014.6715 | -3.1 | -3.96 | -2.6167
2015-09-08 15:00 |  | 17.8 | 1013.6618 | -3.6 | -3.267 | -3.3985
2015-09-08 16:00 |  | 17.2 | 1013.6618 | -3.6 | -3.168 | -3.3607
2015-09-08 17:00 |  | 16.3 | 1013.6618 | -3.2 | -3.762 | -2.0762
2015-09-08 18:00 |  | 16 | 1013.6618 | 0 | -3.564 | -2.6077
2015-09-08 19:00 |  | 16 | 1013.6618 | -3.9 | -2.772 | -1.7585
2015-09-08 20:00 |  | 15.7 | 1013.6618 | -2.2 | -2.871 | -2.1038
2015-09-08 21:00 |  | 15.3 | 1012.6522 | -3.4 | -4.158 | -1.7424
2015-09-08 22:00 |  | 15.1 | 1012.6522 | -2.1 | -4.059 | -2.3112
2015-09-08 23:00 |  | 15.1 | 1012.6522 | -2.7 | -4.653 | -2.5449
2015-09-09 |  | 14.8 | 1011.6426 | -2.4 | -4.653 | -2.5662
2015-09-09 01:00 |  | 14.5 | 1011.6426 | -5.2 | -3.96 | -2.1903
2015-09-09 02:00 |  | 14.3 | 1011.6426 | -1.5 | -3.465 | -1.9885
2015-09-09 03:00 |  | 14.1 | 1011.6426 | -0.1 | -3.366 | -2.1864
2015-09-09 04:00 |  | 14 | 1010.633 | -1.6 | -2.178 | -1.7976
2015-09-09 05:00 |  | 14.2 | 1010.633 | -5 | -2.772 | -1.6857
2015-09-09 06:00 |  | 14.8 | 1010.633 | -5.9 | -1.485 | -1.2135
2015-09-09 07:00 |  | 15 | 1011.6426 | 1.9 | -2.673 | -2.5703
2015-09-09 08:00 |  | 15.9 | 1011.6426 | -3.5 | -2.277 | -1.6246
2015-09-09 09:00 |  | 18.6 | 1010.633 | -2 | -1.386 | -2.39
2015-09-09 10:00 |  | 19.2 | 1010.633 | -3.1 | -3.366 | -2.6123
2015-09-09 11:00 |  | 19.8 | 1010.633 | -9 | -9.504 | -4.0886
2015-09-09 12:00 |  | 20.3 | 1009.6233 | -4.2 | -3.069 | -4.2187
2015-09-09 13:00 |  | 19.5 | 1009.6233 | -4.5 | -2.079 | -3.0876
2015-09-09 14:00 |  | 19.5 | 1009.6233 | -5.3 | -5.049 | -3.964
2015-09-09 15:00 |  | 19 | 1009.6233 | -3.8 | -4.851 | -3.0166
2015-09-09 16:00 |  | 18.3 | 1008.6137 | -1 | -3.267 | -3.1416
2015-09-09 17:00 |  | 17.2 | 1008.6137 | -2.2 | -3.366 | -2.751
2015-09-09 18:00 |  | 15.9 | 1009.6233 | -0.6 | -1.881 | -2.8127
2015-09-09 19:00 |  | 14.8 | 1009.6233 | -0.8 | -2.871 | -1.1185
2015-09-09 20:00 |  | 14 | 1009.6233 | -1.6 | -4.257 | -2.3089
2015-09-09 21:00 |  | 13.3 | 1009.6233 | -3.9 | -4.257 | -2.7103
2015-09-09 22:00 |  | 12.4 | 1009.6233 | -3.4 | -4.95 | -3.121
2015-09-09 23:00 |  | 12 | 1009.6233 | -3.4 | -5.049 | -4.0424
2015-09-10 |  | 12.6 | 1009.6233 | -4.4 | -4.059 | -3.4664
2015-09-10 01:00 |  | 12.2 | 1009.6233 | -3 | -6.138 | -3.3676
2015-09-10 02:00 |  | 11 | 1008.6137 | -4.5 | -5.247 | -4.3674
2015-09-10 03:00 |  | 10.1 | 1008.6137 | -4.6 | -5.742 | -4.6457
2015-09-10 04:00 |  | 10.7 | 1008.6137 | -6.2 | -6.435 | -5.6321
2015-09-10 05:00 |  | 12.8 | 1008.6137 | -5.8 | -5.94 | -5.3967
2015-09-10 06:00 |  | 16.9 | 1009.6233 | -4.6 | -4.158 | -6.3166
2015-09-10 07:00 |  | 20 | 1009.6233 | -4.8 | -5.742 | -6.3157
2015-09-10 08:00 |  | 22.2 | 1009.6233 | -3.3 | -4.158 | -5.5791
2015-09-10 09:00 |  | 22.3 | 1009.6233 | -6.9 | -4.851 | -5.3711
2015-09-10 10:00 |  | 22.3 | 1008.6137 | -8.6 | -13.266 | -5.9093
2015-09-10 11:00 |  | 21.7 | 1008.6137 | -3.1 |  | -5.7783
2015-09-10 12:00 |  | 20.6 | 1008.6137 | -4 | -4.059 | -3.2014
2015-09-10 13:00 |  | 20 | 1007.6041 | -2.5 | -6.534 | -4.125
2015-09-10 14:00 |  | 19.9 | 1007.6041 | -8.7 | -6.336 | -4.677
2015-09-10 15:00 |  | 19.2 | 1007.6041 | -2.2 | 0 | -3.0992
2015-09-10 16:00 |  | 18.3 | 1007.6041 | -1.5 | -1.188 | -2.8138
2015-09-10 17:00 |  | 17.3 | 1006.5945 | -2.2 | -2.277 | -2.7921
2015-09-10 18:00 |  | 15.5 | 1006.5945 | -3.7 | -4.554 | -3.5815
2015-09-10 19:00 |  | 14.9 | 1007.6041 | -2.9 | -4.554 | -3.1654
2015-09-10 20:00 |  | 14.4 | 1006.5945 | 0.3 | -4.851 | -3.548
2015-09-10 21:00 |  | 13.5 | 1006.5945 | -2.1 | -5.643 | -3.5945
2015-09-10 22:00 |  | 12.1 | 1006.5945 | -3.8 | -5.544 | -4.1451
2015-09-10 23:00 |  | 11.6 | 1005.5848 | -5.8 | -6.633 | -5.1138
2015-09-11 |  | 10.8 | 1005.5848 | -5.3 | -5.643 | -5.2242
2015-09-11 01:00 |  | 10.7 | 1004.5752 | -7 | -6.039 | -4.8462
2015-09-11 02:00 |  | 10.3 | 1004.5752 | -5.2 | -5.742 | -5.093
2015-09-11 03:00 |  | 9.5 | 1004.5752 | -6.5 | -6.237 | -5.7631
2015-09-11 04:00 |  | 11.1 | 1003.5656 | -7.2 | -6.831 | -5.994
2015-09-11 05:00 |  | 13.1 | 1004.5752 | -5.7 | -5.346 | -5.2977
2015-09-11 06:00 |  | 16.5 | 1004.5752 | -5.3 | -4.257 | -6.4134
2015-09-11 07:00 |  | 19.5 | 1003.5656 | -5.6 | -6.336 | -6.5718
2015-09-11 08:00 |  | 21.2 | 1003.5656 | -10 | -7.326 | -6.4303
2015-09-11 09:00 |  | 23 | 1003.5656 | -6.3 | -8.217 | -6.4453
2015-09-11 10:00 |  | 23 | 1002.556 | -4.8 | -6.237 | -4.9225
2015-09-11 11:00 |  | 21.8 | 1002.556 | -4.1 |  | -4.0597
2015-09-11 12:00 |  | 21.2 | 1001.5463 | -4.6 | -6.336 | -3.9484
2015-09-11 13:00 |  | 20.6 | 1001.5463 | -4.5 | -5.049 | -4.3453
2015-09-11 14:00 |  | 21.3 | 1000.5367 | -6.2 | -5.148 | -4.0385
2015-09-11 15:00 |  | 20.2 | 1000.5367 | -3.9 | -4.059 | -4.5135
2015-09-11 16:00 |  | 19.3 | 1000.5367 | -3.3 | -3.267 | -3.4619
2015-09-11 17:00 |  | 18 | 1000.5367 | -3.7 | -3.465 | -4.1775
2015-09-11 18:00 |  | 17.2 | 1000.5367 | -4.8 | -6.435 | -3.9806
2015-09-11 19:00 |  | 17.5 | 1000.5367 | -7.2 | -9.999 | -3.7861
2015-09-11 20:00 |  | 16.9 | 999.5271 | -8.2 | -10.296 | -6.1589
2015-09-11 21:00 |  | 16.7 | 998.5175 | -9.5 | -10.89 | -7.3942
2015-09-11 22:00 |  | 17 | 998.5175 | -14 | -12.573 | -7.7736
2015-09-11 23:00 |  | 16.8 | 997.5079 | -9.6 | -11.286 | -7.1425
2015-09-12 |  | 16.7 | 996.4982 | -12.2 | -10.692 | -7.4632
2015-09-12 01:00 |  | 16.4 | 995.4886 | -6.9 | -9.603 | -5.5966
2015-09-12 02:00 |  | 17.2 | 995.4886 | -3.4 | -7.821 | -5.0668
2015-09-12 03:00 |  | 17.2 | 994.479 | -3.8 | -8.613 | -4.3091
2015-09-12 04:00 |  | 17 | 994.479 | -4.6 | -4.653 | -3.9168
2015-09-12 05:00 |  | 16.8 | 994.479 | -2.7 | -3.762 | -3.916
2015-09-12 06:00 |  | 17.2 | 994.479 | -5.9 | -3.861 | -3.6815
2015-09-12 07:00 |  | 18.8 | 993.4694 | -3.2 | -5.247 | -3.7591
2015-09-12 08:00 |  | 25.1 | 993.4694 | -4.1 | -3.564 | -2.3025
2015-09-12 09:00 |  | 23.8 | 994.479 | -3.6 | -3.96 | -2.8248
2015-09-12 10:00 |  | 30.1 | 994.479 | -5 | -5.742 | -2.9697
2015-09-12 11:00 |  | 28.9 | 994.479 | -3.1 | -0.99 | -2.3785
2015-09-12 12:00 |  | 24.2 | 994.479 | -3.1 | -4.455 | -3.1562
2015-09-12 13:00 |  | 23.9 | 994.479 | -0.6 | -5.445 | -1.5003
2015-09-12 14:00 |  | 23.4 | 994.479 | -4.7 | -3.168 | -2.7846
2015-09-12 15:00 |  | 21.9 | 994.479 | 0.3 | -2.673 | -1.901
2015-09-12 16:00 |  | 20.3 | 994.479 | -2.5 | -2.673 | -2.2641
2015-09-12 17:00 |  | 17.2 | 995.4886 | -3.9 | -4.356 | -3.0842
2015-09-12 18:00 |  | 15.7 | 996.4982 | -1.1 | -6.138 | -1.4285
2015-09-12 19:00 |  | 14.7 | 997.5079 | 1.6 | -3.168 | -0.94776
2015-09-12 20:00 |  | 13 | 997.5079 | -0.5 | -3.663 | -2.5532
2015-09-12 21:00 |  | 11.3 | 997.5079 | -3 | -4.059 | -2.2605
2015-09-12 22:00 |  | 11.2 | 997.5079 | -3.6 | -7.821 | -2.4688
2015-09-12 23:00 |  | 11.8 | 997.5079 | -3 | -4.752 | -2.2355
2015-09-13 |  | 11.2 | 997.5079 | -2.6 | -2.475 | -2.0137
2015-09-13 01:00 |  | 11.3 | 996.4982 | -2.1 | -2.97 | -2.3041
2015-09-13 02:00 |  | 10.5 | 996.4982 | -3 | -3.168 | -3.6223
2015-09-13 03:00 |  | 10 | 996.4982 | -4.5 | -3.663 | -3.1376
2015-09-13 04:00 |  | 10.2 | 996.4982 | -2.8 | -4.851 | -2.1936
2015-09-13 05:00 |  | 9.3 | 996.4982 | -2.8 | -3.267 | -2.0925
2015-09-13 06:00 |  | 12.5 | 996.4982 | -1.6 | -4.356 | -1.7186
2015-09-13 07:00 |  | 15 | 995.4886 | -1 | -3.069 | -2.502
2015-09-13 08:00 |  | 16.8 | 995.4886 | -1.6 | -1.188 | -2.5376
2015-09-13 09:00 |  | 16.7 | 995.4886 | -3.4 | -4.158 | -3.0992
2015-09-13 10:00 |  | 17.2 | 994.479 | -3.8 | -4.257 | -3.9797
2015-09-13 11:00 |  | 18.2 | 993.4694 | -5.3 | -4.257 | -4.3702
2015-09-13 12:00 |  | 18.9 | 992.4597 | -2.6 | -6.633 | -4.0541
2015-09-13 13:00 |  | 18.3 | 991.4501 | -4.8 | -4.455 | -3.7433
2015-09-13 14:00 |  | 17.6 | 991.4501 | -2 | -2.772 | -3.3998
2015-09-13 15:00 |  | 16.3 | 991.4501 | -4 | -5.544 | -3.1096
2015-09-13 16:00 |  | 15.6 | 990.4405 | -3.7 | -4.158 | -3.9694
2015-09-13 17:00 |  | 14.4 | 989.4309 | -3.4 | -4.653 | -3.3027
2015-09-13 18:00 |  | 12.8 | 989.4309 | -3.5 | -3.762 | -2.4559
2015-09-13 19:00 |  | 10.4 | 989.4309 | -3.7 | -4.752 | -2.8665
2015-09-13 20:00 |  | 11.3 | 988.4212 | -4.7 | -3.861 | -3.6499
2015-09-13 21:00 |  | 9.5 | 988.4212 | -3.4 | -5.346 | -2.9819
2015-09-13 22:00 |  | 12.1 | 987.4116 | -4.5 | -4.95 | -3.5966
2015-09-13 23:00 |  | 11.9 | 986.402 | -3.3 | -3.663 | -3.629
2015-09-14 |  | 13.4 | 985.3924 | -5.2 | -2.673 | -4.3613
2015-09-14 01:00 |  | 13.5 | 984.3827 | -1.3 | -4.059 | -2.8012
2015-09-14 02:00 |  | 13.2 | 983.3731 | -1.8 | -2.97 | -3.2638
2015-09-14 03:00 |  | 13.3 | 982.3635 | -3.6 | -3.465 | -4.2428
2015-09-14 04:00 |  | 13.3 | 982.3635 | -3 | -5.049 | -4.1231
2015-09-14 05:00 |  | 13.7 | 981.3539 | -5.7 | -5.544 | -4.0679
2015-09-14 06:00 |  | 16.3 | 981.3539 | -3 | -4.158 | -3.0039
2015-09-14 07:00 |  | 18.3 | 981.3539 | -2.8 | -2.673 | -2.0946
2015-09-14 08:00 |  | 20.1 | 980.3443 | -7 | -4.554 | -3.0314
2015-09-14 09:00 |  | 16.4 | 980.3443 | -4.2 | -5.742 | -2.863
2015-09-14 10:00 |  | 20.1 | 980.3443 | -4.7 | -3.861 | -3.6497
2015-09-14 11:00 |  | 22.8 | 979.3346 | -3.3 | -5.742 | -2.9326
2015-09-14 12:00 |  | 17.7 | 979.3346 | -1.8 | -5.148 | -2.1047
2015-09-14 13:00 |  | 17.2 | 980.3443 | -5.4 | -4.554 | -3.2258
2015-09-14 14:00 |  | 17.5 | 980.3443 | -3.3 | -5.841 | -2.9185
2015-09-14 15:00 |  | 17 | 981.3539 | -4.3 | -6.138 | -1.9219
2015-09-14 16:00 |  | 15.8 | 981.3539 | -2.6 | -3.465 | -2.5915
2015-09-14 17:00 |  | 14.2 | 982.3635 | 2.6 | -5.247 | -1.6779
2015-09-14 18:00 |  | 12.1 | 983.3731 | 0.6 | -1.188 | -1.337
2015-09-14 19:00 |  | 11.6 | 983.3731 | -2.2 | -4.059 | -1.7171
2015-09-14 20:00 |  | 11.8 | 983.3731 | -4.5 | -4.851 | -2.6288
2015-09-14 21:00 |  | 11.4 | 983.3731 | -4.1 | -4.059 | -2.5468
2015-09-14 22:00 |  | 11.2 | 983.3731 | -1.2 | -3.663 | -2.0973
2015-09-14 23:00 |  | 10.7 | 983.3731 | -1.7 | -4.257 | -2.6026
2015-09-15 |  | 10.3 | 982.3635 | -2.4 | -2.871 | -2.421
2015-09-15 01:00 |  | 9.8 | 982.3635 | -3.3 | -3.96 | -2.9661
2015-09-15 02:00 |  | 9.4 | 981.3539 | -1.4 | -3.267 | -2.4766
2015-09-15 03:00 |  | 10.3 | 981.3539 | -3.1 | -1.881 | -2.7014
2015-09-15 04:00 |  | 11.2 | 980.3443 | -1.1 | -2.772 | -2.2284
2015-09-15 05:00 |  | 11.5 | 980.3443 | -3.5 | -2.178 | -2.0813
2015-09-15 06:00 |  | 11.8 | 979.3346 | -0.1 | -1.782 | -1.4351
2015-09-15 07:00 |  | 13.8 | 980.3443 | 0 | -0.198 | -0.39125
2015-09-15 08:00 |  | 14.3 | 981.3539 | 0 | 0.297 | 0.79677
2015-09-15 09:00 |  | 16.9 | 982.3635 | 0.1 | -0.792 | -0.36612
2015-09-15 10:00 |  | 18.9 | 983.3731 | -3.2 | -1.386 | -0.56663
2015-09-15 11:00 |  | 22.7 | 984.3827 | -1.7 | -0.693 | 0.22929
2015-09-15 12:00 |  | 20 | 984.3827 | -2.4 | -0.396 | -1.7361
2015-09-15 13:00 |  | 21.1 | 984.3827 | -5.2 | -2.871 | -2.7249
2015-09-15 14:00 |  | 20 | 984.3827 | -2 | -4.653 | -2.04
2015-09-15 15:00 |  | 18.8 | 984.3827 | -3.9 | -2.376 | -1.8904
2015-09-15 16:00 |  | 17.7 | 985.3924 | -3.3 | -4.554 | -1.843
2015-09-15 17:00 |  | 15 | 985.3924 | 3.3 | -4.257 | -1.9258
2015-09-15 18:00 |  | 14.1 | 985.3924 | 1.9 | -2.97 | -1.8645
2015-09-15 19:00 |  | 13.5 | 985.3924 | -3.8 | -3.366 | -2.8845
2015-09-15 20:00 |  | 12.6 | 985.3924 | -3.5 | -4.257 | -2.8811
2015-09-15 21:00 |  | 12 | 984.3827 | -2.2 | -3.564 | -3.1951
2015-09-15 22:00 |  | 10.6 | 983.3731 | -4.5 | -5.049 | -4.0628
2015-09-15 23:00 |  | 11 | 982.3635 | -4.4 | -6.633 | -3.9305
2015-09-16 |  | 12.1 | 981.3539 | -3.6 | -5.643 | -3.5411
2015-09-16 01:00 |  | 12.7 | 980.3443 | -2.9 | -4.356 | -2.8612
2015-09-16 02:00 |  | 12.5 | 980.3443 | -1.1 | -3.762 | -3.6667
2015-09-16 03:00 |  | 12.8 | 979.3346 | -4.7 | -4.554 | -3.6612
2015-09-16 04:00 |  | 13.2 | 978.325 | -3.8 | -2.475 | -3.11
2015-09-16 05:00 |  | 13.8 | 977.3154 | -6.5 | -5.049 | -4.1436
2015-09-16 06:00 |  | 14.5 | 976.3058 | -1.4 | -2.574 | -3.3278
2015-09-16 07:00 |  | 15.1 | 976.3058 | -2 | -2.079 | -2.9966
2015-09-16 08:00 |  | 15.5 | 975.2961 | -3.5 | -4.95 | -4.1682
2015-09-16 09:00 |  | 15.7 | 975.2961 | -6.2 | -4.752 | -3.3969
2015-09-16 10:00 |  | 14.7 | 974.2865 | -1.5 | -2.376 | -2.8983
2015-09-16 11:00 |  | 14.7 | 974.2865 | -4.2 | -5.049 | -2.5292
2015-09-16 12:00 |  | 14.6 | 973.2769 | -2.9 | -3.663 | -2.7107
2015-09-16 13:00 |  | 14.4 | 973.2769 | -4.9 | -5.643 | -3.5386
2015-09-16 14:00 |  | 14.4 | 973.2769 | -0.3 | -5.148 | -3.0923
2015-09-16 15:00 |  | 14.6 | 972.2673 | -4 | -2.277 | -4.006
2015-09-16 16:00 |  | 14.5 | 971.2576 | -1.7 | -4.059 | -2.3972
2015-09-16 17:00 |  | 14.5 | 972.2673 | -2.1 | -2.871 | -2.1428
2015-09-16 18:00 |  | 14.1 | 972.2673 | 0.8 | -0.594 | -1.6876
2015-09-16 19:00 |  | 14 | 972.2673 | -5.1 | -1.881 | -2.2255
2015-09-16 20:00 |  | 14 | 973.2769 | -4 | -1.683 | -1.7079
2015-09-16 21:00 |  | 13.7 | 973.2769 | -3.4 | -2.772 | -1.517
2015-09-16 22:00 |  | 13.7 | 974.2865 | 0.4 | -1.485 | -1.428
2015-09-16 23:00 |  | 13.5 | 975.2961 | -1.2 | -1.98 | -0.79622
2015-09-17 |  | 13.4 | 976.3058 | 1.3 | -1.188 | -0.62414
2015-09-17 01:00 |  | 13.1 | 978.325 | -2.8 | -2.376 | -1.4656
2015-09-17 02:00 |  | 12.9 | 979.3346 | -1.2 | -2.277 | -1.9971
2015-09-17 03:00 |  | 12.6 | 980.3443 | -3.3 | -3.366 | -3.6407
2015-09-17 04:00 |  | 11.3 | 980.3443 | -8.2 | -4.554 | -4.6401
2015-09-17 05:00 |  | 10.3 | 982.3635 | -2.8 | -5.346 | -3.0335
2015-09-17 06:00 |  | 17.1 | 983.3731 | -0.4 | -3.069 | -2.1439
2015-09-17 07:00 |  | 21.1 | 985.3924 | -3.5 | -2.178 | -1.7494
2015-09-17 08:00 |  | 22.6 | 986.402 | -3.6 | -5.247 | -3.1521
2015-09-17 09:00 |  | 23.4 | 986.402 | -2.9 | -3.663 | -1.3526
2015-09-17 10:00 |  | 22.7 | 987.4116 | 1 | -3.069 | -2.6961
2015-09-17 11:00 |  | 22.9 | 988.4212 | -6.2 | -3.663 | -1.6047
2015-09-17 12:00 |  | 20.3 | 989.4309 | -1.5 | -3.861 | -1.3421
2015-09-17 13:00 |  | 20.4 | 989.4309 | -3.3 | -2.178 | -1.505
2015-09-17 14:00 |  | 19.2 | 990.4405 | -3.3 | -3.96 | -1.5878
2015-09-17 15:00 |  | 18.6 | 991.4501 | 0.4 | -1.98 | -0.64753
2015-09-17 16:00 |  | 17.3 | 991.4501 | -3.3 | -0.396 | -1.2987
2015-09-17 17:00 |  | 16.1 | 992.4597 | 2.5 | -0.99 | -0.2628
2015-09-17 18:00 |  | 15.7 | 993.4694 | -0.3 | -1.287 | -0.71003
2015-09-17 19:00 |  | 14.3 | 993.4694 | -1.6 | -1.683 | -0.74507
2015-09-17 20:00 |  | 12.7 | 994.479 | -1.1 | -1.584 | -1.9137
2015-09-17 21:00 |  | 12 | 994.479 | -0.9 | -3.267 | -1.3156
2015-09-17 22:00 |  | 12.5 | 994.479 | -3.2 | -2.97 | -2.1238
2015-09-17 23:00 |  | 12.9 | 994.479 | -4.1 | -3.069 | -2.1174
2015-09-18 |  | 13.2 | 994.479 | -1.4 | -1.188 | -1.6494
2015-09-18 01:00 |  | 12.2 | 994.479 | -3.4 | -1.98 | -2.307
2015-09-18 02:00 |  | 11.8 | 994.479 | -3.8 | -3.564 | -1.758
2015-09-18 03:00 |  | 11.3 | 994.479 | -1.1 | -3.96 | -2.5307
2015-09-18 04:00 |  | 11.8 | 994.479 | -3.1 | -3.96 | -2.4226
2015-09-18 05:00 |  | 12.1 | 995.4886 | -3 | -2.673 | -1.0803
2015-09-18 06:00 |  | 13.8 | 995.4886 | -2.2 | -0.396 | -1.1021
2015-09-18 07:00 |  | 18.4 | 996.4982 | -1.9 | 0.297 | -0.77938
2015-09-18 08:00 |  | 17.3 | 996.4982 | -3.1 | -1.287 | -1.582
2015-09-18 09:00 |  | 22.6 | 997.5079 | -3.3 | -3.465 | -1.6672
2015-09-18 10:00 |  | 23.1 | 997.5079 | -5.7 | -3.762 | -2.08
2015-09-18 11:00 |  | 22.9 | 997.5079 | 1.5 | -3.366 | -1.1713
2015-09-18 12:00 |  | 16.2 | 998.5175 | -1 | -0.594 | -0.76914
2015-09-18 13:00 |  | 19.2 | 998.5175 | 1 | -3.465 | -2.2793
2015-09-18 14:00 |  | 19.4 | 999.5271 | 0.5 | -5.94 | -1.789
2015-09-18 15:00 |  | 18.6 | 999.5271 | -6.7 | -0.495 | -2.1068
2015-09-18 16:00 |  | 18.2 | 1000.5367 | 2.1 | -3.069 | -1.9175
2015-09-18 17:00 |  | 15.6 | 1001.5463 | 1.2 | -1.089 | -0.7112
2015-09-18 18:00 |  | 12.7 | 1002.556 | -0.9 | -1.287 | -0.75978
2015-09-18 19:00 |  | 11.7 | 1003.5656 | 0.3 | -2.475 | -1.1745
2015-09-18 20:00 |  | 12.3 | 1004.5752 | -1.9 | -3.465 | -2.0916
2015-09-18 21:00 |  | 12.2 | 1005.5848 | -3.9 | -2.871 | -0.91763
2015-09-18 22:00 |  | 12.1 | 1006.5945 | -6.3 | -3.366 | -1.695
2015-09-18 23:00 |  | 11.1 | 1006.5945 | -3.3 | -4.653 | -3.3738
2015-09-19 |  | 12.5 | 1007.6041 | -0.6 | -4.158 | -2.5361
2015-09-19 01:00 |  | 11.9 | 1007.6041 | -5 | -4.257 | -2.401
2015-09-19 02:00 |  | 12.7 | 1008.6137 | -4.1 | -4.059 | -3.3781
2015-09-19 03:00 |  | 13.1 | 1008.6137 | -6.2 | -3.069 | -2.7972
2015-09-19 04:00 |  | 13.5 | 1009.6233 | -3.4 | -2.574 | -3.4768
2015-09-19 05:00 |  | 13.7 | 1010.633 | -2.4 | -2.475 | -2.7881
2015-09-19 06:00 |  | 13.8 | 1011.6426 | 1.6 | -3.366 | -2.9651
2015-09-19 07:00 |  | 14.9 | 1012.6522 | -3.7 | -2.277 | -3.6237
2015-09-19 08:00 |  | 19.3 | 1012.6522 | -3.4 | -0.99 | -2.4306
2015-09-19 09:00 |  | 24.7 | 1012.6522 | 0.4 | -2.079 | -2.7243
2015-09-19 10:00 |  | 23.8 | 1013.6618 | 1.5 | -6.435 | -1.8253
2015-09-19 11:00 |  | 22.3 | 1013.6618 | -3.1 | -3.564 | -2.8349
2015-09-19 12:00 |  | 20.9 | 1013.6618 | 0.1 | -3.564 | -2.5626
2015-09-19 13:00 |  | 19.7 | 1013.6618 | -2.9 | -5.94 | -1.7225
2015-09-19 14:00 |  | 19.9 | 1013.6618 | -2.3 | -3.564 | -2.4009
2015-09-19 15:00 |  | 19.3 | 1013.6618 | -1.1 | -2.376 | -2.33
2015-09-19 16:00 |  | 18.8 | 1013.6618 | -3.1 | -1.188 | -2.877
2015-09-19 17:00 |  | 13.8 | 1014.6715 | -0.5 | -3.069 | -1.892
2015-09-19 18:00 |  | 12 | 1014.6715 | -1.4 | -0.495 | -1.7888
2015-09-19 19:00 |  | 10.8 | 1014.6715 | -0.2 | -2.673 | -1.9136
2015-09-19 20:00 |  | 10 | 1014.6715 | -0.7 | -4.851 | -2.9601
2015-09-19 21:00 |  | 9.3 | 1014.6715 | -3.6 | -4.554 | -3.5971
2015-09-19 22:00 |  | 8.9 | 1014.6715 | -4 | -4.257 | -3.2155
2015-09-19 23:00 |  | 8.7 | 1014.6715 | -4.5 | -4.554 | -4.2422
2015-09-20 |  | 8.7 | 1014.6715 | -0.8 | -5.148 | -4.3534
2015-09-20 01:00 |  | 8.1 | 1014.6715 | -5.7 | -4.95 | -4.196
2015-09-20 02:00 |  | 7.6 | 1014.6715 | -5.5 | -4.95 | -4.5904
2015-09-20 03:00 |  | 7.3 | 1013.6618 | -2.6 | -5.544 | -4.3827
2015-09-20 04:00 |  | 7.4 | 1013.6618 | -2.9 | -5.346 | -5.3874
2015-09-20 05:00 |  | 7.5 | 1013.6618 | -5.2 | -4.554 | -4.1463
2015-09-20 06:00 |  | 13.4 | 1013.6618 | -7.2 | -1.683 | -4.0674
2015-09-20 07:00 |  | 20.8 | 1013.6618 | -6.3 | -0.693 | -4.8971
2015-09-20 08:00 |  | 26.9 | 1013.6618 | -9.8 | -4.554 | -6.0065
2015-09-20 09:00 |  | 30.3 | 1013.6618 | -12.1 | -6.138 | -7.2537
2015-09-20 10:00 |  | 29.7 | 1013.6618 | -11.6 | -9.801 | -5.1416
2015-09-20 11:00 |  | 27.4 | 1012.6522 | -3.4 | -6.534 | -5.0729
2015-09-20 12:00 |  | 22.4 | 1012.6522 | -4.8 | -3.465 | -4.641
2015-09-20 13:00 |  | 21.8 | 1011.6426 | -2 | -8.316 | -4.7079
2015-09-20 14:00 |  | 20.8 | 1010.633 | -1.6 | -4.554 | -4.405
2015-09-20 15:00 |  | 20.5 | 1010.633 | -3.7 | -6.138 | -3.531
2015-09-20 16:00 |  | 19 | 1009.6233 | -1.7 | -2.376 | -3.3639
2015-09-20 17:00 |  | 17.1 | 1009.6233 | -5.8 | -2.376 | -3.2709
2015-09-20 18:00 |  | 15.1 | 1009.6233 | -3.1 | -4.653 | -3.0229
2015-09-20 19:00 |  | 14.3 | 1009.6233 | -6 | -4.554 | -3.2418
2015-09-20 20:00 |  | 13.4 | 1009.6233 | -1.4 | -6.039 | -3.4743
2015-09-20 21:00 |  | 12.2 | 1008.6137 | -5.8 | -6.831 | -5.3312
2015-09-20 22:00 |  | 11.7 | 1008.6137 | -7.9 | -7.722 | -5.0353
2015-09-20 23:00 |  | 13.5 | 1007.6041 | -6.7 | -7.425 | -6.3462
2015-09-21 |  | 14 | 1006.5945 | -8.5 | -9.009 | -6.4279
2015-09-21 01:00 |  | 13.9 | 1005.5848 | -7.5 | -8.019 | -7.21
2015-09-21 02:00 |  | 14.4 | 1004.5752 | -9.4 | -8.415 | -7.399
2015-09-21 03:00 |  | 14.3 | 1004.5752 | -5.6 | -9.207 | -6.848
2015-09-21 04:00 |  | 14.5 | 1003.5656 | -4.8 | -8.613 | -5.6557
2015-09-21 05:00 |  | 13.7 | 1002.556 | -8.4 | -7.821 | -5.5667
2015-09-21 06:00 |  | 16.3 | 1002.556 | -3.1 | -6.831 | -5.4989
2015-09-21 07:00 |  | 18 | 1001.5463 | -2.7 | -6.93 | -4.9947
2015-09-21 08:00 |  | 18 | 1001.5463 | -6.6 | -6.435 | -6.3233
2015-09-21 09:00 |  | 20 | 1000.5367 | -4.5 | -7.722 | -5.3737
2015-09-21 10:00 |  | 20.2 | 999.5271 | -4.5 | -8.316 | -5.1785
2015-09-21 11:00 |  | 18.8 | 998.5175 | -5.3 | -5.544 | -4.5052
2015-09-21 12:00 |  | 17.9 | 997.5079 | -4.2 | -5.544 | -4.5512
2015-09-21 13:00 |  | 16 | 997.5079 | -2.8 | -5.346 | -3.4151
2015-09-21 14:00 |  | 16.3 | 996.4982 | -2.5 | -4.257 | -3.3604
2015-09-21 15:00 |  | 15.3 | 995.4886 | -6 | -6.039 | -4.514
2015-09-21 16:00 |  | 15.4 | 994.479 | -3.2 | -5.445 | -3.5307
2015-09-21 17:00 |  | 14.9 | 993.4694 | -4.4 | -4.851 | -3.2862
2015-09-21 18:00 |  | 14.6 | 993.4694 | -3.7 | -5.742 | -3.7515
2015-09-21 19:00 |  | 13 | 993.4694 | -5.4 | -5.94 | -3.7062
2015-09-21 20:00 |  | 12.7 | 993.4694 | -5.8 | -5.346 | -3.0671
2015-09-21 21:00 |  | 11.8 | 993.4694 | -2.1 | -6.336 | -4.0527
2015-09-21 22:00 |  | 10.7 | 992.4597 | -4.5 | -6.93 | -4.63
2015-09-21 23:00 |  | 10.1 | 991.4501 | -7.5 | -6.93 | -3.5885
2015-09-22 |  | 9.2 | 991.4501 | -3.7 | -4.851 | -3.7766
2015-09-22 01:00 |  | 9.3 | 990.4405 | -9.2 | -4.752 | -4.0269
2015-09-22 02:00 |  | 9 | 989.4309 | -8.6 | -3.96 | -4.2078
2015-09-22 03:00 |  | 9.9 | 988.4212 | -4.6 | -5.049 | -3.477
2015-09-22 04:00 |  | 10.7 | 987.4116 | -3.2 | -3.96 | -3.6258
2015-09-22 05:00 |  | 11.3 | 986.402 | -4.6 | -3.762 | -2.5999
2015-09-22 06:00 |  | 11.8 | 985.3924 | -3.8 | -3.861 | -2.7305
2015-09-22 07:00 |  | 12.2 | 985.3924 | -1.7 | -1.683 | -2.6007
2015-09-22 08:00 |  | 12.8 | 985.3924 | -0.8 | -1.98 | -1.7382
2015-09-22 09:00 |  | 13.6 | 986.402 | 0.9 | 0 | -1.3486
2015-09-22 10:00 |  | 13.4 | 986.402 | -2.5 | -3.762 | -1.1201
2015-09-22 11:00 |  | 15.1 | 987.4116 | -2.3 | -2.475 | -2.0737
2015-09-22 12:00 |  | 13.9 | 987.4116 | -2.3 | -2.178 | -1.3525
2015-09-22 13:00 |  | 15.6 | 988.4212 | -1.9 | -3.069 | -1.0817
2015-09-22 14:00 |  | 16 | 988.4212 | -2.2 | -0.792 | -1.8322
2015-09-22 15:00 |  | 15.8 | 989.4309 | -1.2 | 0.594 | -0.9803
2015-09-22 16:00 |  | 14.5 | 990.4405 | -0.4 | -2.673 | -0.30349
2015-09-22 17:00 |  | 11.4 | 991.4501 | -1.7 | -1.188 | -0.96388
2015-09-22 18:00 |  | 10.7 | 992.4597 | -0.5 | -1.782 | -1.51
2015-09-22 19:00 |  | 11.3 | 992.4597 | -3.8 | -1.98 | -1.6762
2015-09-22 20:00 |  | 11.7 | 993.4694 | -2 | -2.079 | -0.99855
2015-09-22 21:00 |  | 10.7 | 993.4694 | -2.2 | -3.267 | -1.3994
2015-09-22 22:00 |  | 10.4 | 994.479 | -6.2 | -2.277 | -2.0334
2015-09-22 23:00 |  | 10.5 | 994.479 | 1.3 | -2.475 | -1.8482
2015-09-23 |  | 9.9 | 995.4886 | -4.6 | -2.871 | -1.5193
2015-09-23 01:00 |  | 10.1 | 995.4886 | -4.4 | -2.97 | -1.7985
2015-09-23 02:00 |  | 9.5 | 995.4886 | -1.8 | -3.861 | -2.0234
2015-09-23 03:00 |  | 8.9 | 996.4982 | 1.2 | -1.485 | -1.3662
2015-09-23 04:00 |  | 8.6 | 996.4982 | -3 | -2.079 | -0.9988
2015-09-23 05:00 |  | 8.3 | 997.5079 | -4.5 | -2.079 | -0.35583
2015-09-23 06:00 |  | 16.1 | 998.5175 | -1.1 | -0.693 | -0.93848
2015-09-23 07:00 |  | 20.3 | 999.5271 | 0.8 | 2.079 | -0.17594
2015-09-23 08:00 |  | 22.2 | 999.5271 | -3.4 | -2.673 | -0.83344
2015-09-23 09:00 |  | 25.5 | 999.5271 | -4 | -2.772 | -0.86563
2015-09-23 10:00 |  | 23.6 | 999.5271 | -0.2 | -4.554 | -1.4589
2015-09-23 11:00 |  | 23 | 999.5271 | -2.4 | -4.752 | -1.5405
2015-09-23 12:00 |  | 20.1 | 999.5271 | -2.9 | -5.049 | -2.5682
2015-09-23 13:00 |  | 20.3 | 999.5271 | -2 | -3.168 | -1.5296
2015-09-23 14:00 |  | 18.5 | 999.5271 | -1.1 | 0.297 | -2.2982
2015-09-23 15:00 |  | 17.5 | 999.5271 | -1.8 | 0.99 | -1.4408
2015-09-23 16:00 |  | 16.5 | 1000.5367 | -2.1 | -1.089 | -1.6135
2015-09-23 17:00 |  | 15.8 | 1000.5367 | -1.2 | -2.178 | -1.4748
2015-09-23 18:00 |  | 15.6 | 1000.5367 | -0.7 | -1.584 | -0.86909
2015-09-23 19:00 |  | 15.6 | 1000.5367 | 1.1 | -1.386 | -1.6472
2015-09-23 20:00 |  | 15.5 | 1000.5367 | 1 | -1.188 | -1.4086
2015-09-23 21:00 |  | 15.3 | 1000.5367 | -5.1 | -3.762 | -2.1222
2015-09-23 22:00 |  | 15.6 | 1000.5367 | -3.6 | -2.178 | -1.3249
2015-09-23 23:00 |  | 15.5 | 999.5271 | -3 | -3.465 | -1.9826
2015-09-24 |  | 15.5 | 999.5271 | -2.7 | -2.574 | -2.3657
2015-09-24 01:00 |  | 15.6 | 999.5271 | -2.9 | -2.97 | -2.4255
2015-09-24 02:00 |  | 15.5 | 998.5175 | -4.1 | -2.376 | -2.3906
2015-09-24 03:00 |  | 16.1 | 998.5175 | -2.1 | -2.475 | -2.0795
2015-09-24 04:00 |  | 16.4 | 998.5175 | -2.6 | -3.069 | -2.221
2015-09-24 05:00 |  | 16.4 | 998.5175 | -5.7 | -3.069 | -2.1705
2015-09-24 06:00 |  | 14.5 | 999.5271 | -0.7 | -1.287 | -1.3142
2015-09-24 07:00 |  | 14 | 999.5271 | -1.1 | -3.564 | -2.3814
2015-09-24 08:00 |  | 16.1 | 1000.5367 | -2.5 | -2.475 | -1.1277
2015-09-24 09:00 |  | 21.9 | 1000.5367 | 0.9 | -3.465 | -1.1579
2015-09-24 10:00 |  | 20.9 | 1001.5463 | -4.5 | -4.356 | -0.92933
2015-09-24 11:00 |  | 23 | 1001.5463 | -3.4 | -4.95 | -1.7509
2015-09-24 12:00 |  | 20.8 | 1001.5463 | -4.9 | -7.029 | -2.3767
2015-09-24 13:00 |  | 19.7 | 1001.5463 | -2.9 | -0.198 | -1.5421
2015-09-24 14:00 |  | 17.9 | 1002.556 | -2.6 | -0.297 | -1.3704
2015-09-24 15:00 |  | 17.6 | 1002.556 | 0.1 | -0.198 | -1.1456
2015-09-24 16:00 |  | 15.8 | 1003.5656 | -4.7 | -5.94 | -2.3211
2015-09-24 17:00 |  | 13.4 | 1003.5656 | -3.4 | -4.059 | -1.4277
2015-09-24 18:00 |  | 12.1 | 1004.5752 | 1.9 | -1.98 | -0.24252
2015-09-24 19:00 |  | 14 | 1005.5848 | -2.1 | -2.673 | -1.3444
2015-09-24 20:00 |  | 12.9 | 1005.5848 | -1.1 | -3.564 | -1.1665
2015-09-24 21:00 |  | 11.9 | 1006.5945 | -2.9 | -1.881 | -1.0071
2015-09-24 22:00 |  | 10.7 | 1006.5945 | -0.4 | -2.673 | -1.8033
2015-09-24 23:00 |  | 10 | 1006.5945 | -2.8 | -2.475 | -1.3646
2015-09-25 |  | 9.1 | 1006.5945 | -0.6 | -2.277 | -1.6038
2015-09-25 01:00 |  | 8.9 | 1006.5945 | -1.3 | -3.069 | -1.8581
2015-09-25 02:00 |  | 9 | 1007.6041 | -3.6 | -2.97 | -1.4177
2015-09-25 03:00 |  | 8.5 | 1007.6041 | -3.4 | -2.376 | -2.0871
2015-09-25 04:00 |  | 8.2 | 1007.6041 | -2.5 | -2.871 | -0.74479
2015-09-25 05:00 |  | 8.3 | 1008.6137 | -5.4 | -2.97 | -0.98812
2015-09-25 06:00 |  | 12 | 1009.6233 | -2.4 | -0.396 | 0.51104
2015-09-25 07:00 |  | 16.6 | 1009.6233 | 1.2 | 2.871 | -0.57137
2015-09-25 08:00 |  | 22.7 | 1010.633 | -3.3 | -1.584 | -0.61419
2015-09-25 09:00 |  | 24.5 | 1010.633 | -3.1 | -3.069 | -1.2208
2015-09-25 10:00 |  | 22.5 | 1010.633 | -5 | -3.861 | -4.2193
2015-09-25 11:00 |  | 22.1 | 1010.633 | -2.6 | -2.673 | -1.6827
2015-09-25 12:00 |  | 19.2 | 1010.633 | -5.5 | -5.643 | -2.6834
2015-09-25 13:00 |  | 18.2 | 1010.633 | -2.7 | -3.267 | -2.065
2015-09-25 14:00 |  | 19.1 | 1010.633 | -0.4 | -2.673 | -1.2943
2015-09-25 15:00 |  | 17.7 | 1011.6426 | 0.1 | -2.376 | -2.0976
2015-09-25 16:00 |  | 15.1 | 1011.6426 | -3.9 | -3.168 | -0.92648
2015-09-25 17:00 |  | 11.7 | 1012.6522 | -2.5 | -2.871 | -0.82031
2015-09-25 18:00 |  | 10 | 1012.6522 | 2.5 | -1.584 | -2.0753
2015-09-25 19:00 |  | 8.9 | 1013.6618 | -1.1 | -2.376 | -1.4472
2015-09-25 20:00 |  | 8 | 1013.6618 | -0.4 | -2.277 | -1.8771
2015-09-25 21:00 |  | 7.6 | 1013.6618 | -1.2 | -3.168 | -1.7612
2015-09-25 22:00 |  | 6.9 | 1014.6715 | -0.6 | -2.079 | -2.0238
2015-09-25 23:00 |  | 6.7 | 1014.6715 | -3.5 | -2.97 | -2.5029
2015-09-26 |  | 6.5 | 1014.6715 | -3.1 | -5.049 | -1.917
2015-09-26 01:00 |  | 6.3 | 1014.6715 | -3.1 | -4.554 | -3.0959
2015-09-26 02:00 |  | 6 | 1014.6715 | -3.7 | -3.663 | -2.642
2015-09-26 03:00 |  | 6 | 1014.6715 | -3.7 | -3.861 | -3.0191
2015-09-26 04:00 |  | 6.1 | 1014.6715 | -4.6 | -2.772 | -2.2515
2015-09-26 05:00 |  | 5.8 | 1015.6811 | -2.1 | -3.267 | -2.0344
2015-09-26 06:00 |  | 12.8 | 1015.6811 | -0.3 | -1.287 | -1.4555
2015-09-26 07:00 |  | 18.1 | 1016.6907 | -1.5 | 0.099 | -1.2314
2015-09-26 08:00 |  | 21.5 | 1016.6907 | -2.6 | -0.396 | -2.1403
2015-09-26 09:00 |  | 24.5 | 1016.6907 | -2.8 | 0 | -2.6295
2015-09-26 10:00 |  | 24.7 | 1016.6907 | -5.2 | -4.752 | -3.1625
2015-09-26 11:00 |  | 21.1 | 1016.6907 | -6.9 | -2.079 | -2.6539
2015-09-26 12:00 |  | 18.4 | 1016.6907 | -4.7 | -4.455 | -2.6301
2015-09-26 13:00 |  | 18.7 | 1016.6907 | -0.1 | -4.95 | -2.5573
2015-09-26 14:00 |  | 17.8 | 1015.6811 | -0.3 | -3.663 | -1.8807
2015-09-26 15:00 |  | 17.3 | 1016.6907 | -3.5 | -1.881 | -2.8623
2015-09-26 16:00 |  | 16.4 | 1016.6907 | -0.6 | 1.188 | -1.7279
2015-09-26 17:00 |  | 15.3 | 1017.7003 | -1.5 | -1.584 | -1.855
2015-09-26 18:00 |  | 14.3 | 1017.7003 | -2.9 | -4.059 | -1.9494
2015-09-26 19:00 |  | 12.4 | 1017.7003 | -2.8 | -2.574 | -2.1226
2015-09-26 20:00 |  | 10.1 | 1017.7003 | -3 | -3.663 | -1.9203
2015-09-26 21:00 |  | 9.2 | 1018.7099 | -3.7 | -3.366 | -2.9265
2015-09-26 22:00 |  | 8.1 | 1018.7099 | -3 | -4.851 | -2.5046
2015-09-26 23:00 |  | 7.8 | 1018.7099 | -2 | -3.267 | -2.4804
2015-09-27 |  | 7.1 | 1018.7099 | -1.4 | -3.168 | -2.6514
2015-09-27 01:00 |  | 7.3 | 1018.7099 | -2.9 | -3.861 | -2.5935
2015-09-27 02:00 |  | 6.8 | 1018.7099 | -5 | -2.475 | -2.4027
2015-09-27 03:00 |  | 8.4 | 1019.7196 | -1.3 | -2.871 | -2.1287
2015-09-27 04:00 |  | 9.9 | 1019.7196 | -0.6 | -2.574 | -1.6909
2015-09-27 05:00 |  | 9.4 | 1019.7196 | -3.1 | -2.079 | -1.7928
2015-09-27 06:00 |  | 14.6 | 1020.7292 | -3.5 | -1.782 | -1.7788
2015-09-27 07:00 |  | 20.1 | 1021.7388 | -1.8 | -1.188 | -1.4352
2015-09-27 08:00 |  | 18.7 | 1021.7388 | -0.2 | -0.297 | -1.9064
2015-09-27 09:00 |  | 20.5 | 1021.7388 | -1.8 | -0.891 | -1.2208
2015-09-27 10:00 |  | 19.9 | 1021.7388 | -1 | -2.673 | -3.1673
2015-09-27 11:00 |  | 20.3 | 1021.7388 | -6 | -6.633 | -2.4283
2015-09-27 12:00 |  | 18.7 | 1021.7388 | -6.9 | -9.405 | -3.0188
2015-09-27 13:00 |  | 19.2 | 1021.7388 | -1.9 | -1.485 | -2.8182
2015-09-27 14:00 |  | 17.6 | 1021.7388 | -9.8 | 3.069 | -2.645
2015-09-27 15:00 |  | 17.3 | 1021.7388 | -1.2 | -1.683 | -2.2722
2015-09-27 16:00 |  | 16.1 | 1022.7484 | -0.1 | -2.772 | -1.7827
2015-09-27 17:00 |  | 14.5 | 1023.7581 | -0.3 | -2.772 | -2.0937
2015-09-27 18:00 |  | 13.3 | 1023.7581 | -1.6 | -2.772 | -1.5682
2015-09-27 19:00 |  | 12.9 | 1023.7581 | -2.2 | -4.455 | -2.1458
2015-09-27 20:00 |  | 12.3 | 1023.7581 | -3.9 | -4.455 | -2.2152
2015-09-27 21:00 |  | 11.1 | 1023.7581 | -1.2 | -2.772 | -2.7756
2015-09-27 22:00 |  | 10.4 | 1023.7581 | -3.5 | -2.079 | -2.1558
2015-09-27 23:00 |  | 11 | 1023.7581 | -4 | -3.861 | -2.9864
2015-09-28 |  | 10 | 1023.7581 | -2.5 | -3.564 | -2.4483
2015-09-28 01:00 |  | 8.1 | 1023.7581 | -3.6 | -2.97 | -2.2162
2015-09-28 02:00 |  | 7.5 | 1023.7581 | -5.1 | -3.96 | -3.7168
2015-09-28 03:00 |  | 7.4 | 1024.7677 | 0.5 | -3.861 | -2.1551
2015-09-28 04:00 |  | 7.1 | 1024.7677 | -3.2 | -2.97 | -2.7991
2015-09-28 05:00 |  | 6.6 | 1024.7677 | -7 | -2.574 | -3.771
2015-09-28 06:00 |  | 13.2 | 1024.7677 | -4 | -1.584 | -1.9903
2015-09-28 07:00 |  | 18.3 | 1024.7677 | -2.6 | -0.693 | -1.5194
2015-09-28 08:00 |  | 20.5 | 1025.7773 | -1.1 | -3.069 | -2.6219
2015-09-28 09:00 |  | 19.9 | 1024.7677 | -2.7 | -2.97 | -4.0077
2015-09-28 10:00 |  | 19.7 | 1025.7773 | -7.2 | -3.465 | -3.9911
2015-09-28 11:00 |  | 19.4 | 1024.7677 | -5.4 | -2.772 | -3.2824
2015-09-28 12:00 |  | 18.1 | 1024.7677 | -4.8 | -3.069 | -3.094
2015-09-28 13:00 |  | 17.7 | 1024.7677 | -5.7 | -3.564 | -2.6642
2015-09-28 14:00 |  | 17.5 | 1024.7677 | -5.8 | -3.861 | -4.2847
2015-09-28 15:00 |  | 17.1 | 1023.7581 | -2.9 | -4.158 | -3.2997
2015-09-28 16:00 |  | 16.3 | 1023.7581 | -3.5 | -1.782 | -2.3303
2015-09-28 17:00 |  | 14.9 | 1023.7581 | -3 | -2.475 | -2.3976
2015-09-28 18:00 |  | 13.8 | 1023.7581 | -2.3 | -3.564 | -2.9471
2015-09-28 19:00 |  | 13.7 | 1023.7581 | -2.7 | -4.851 | -2.9839
2015-09-28 20:00 |  | 14.6 | 1023.7581 | -4.3 | -2.871 | -2.7125
2015-09-28 21:00 |  | 15 | 1023.7581 | -4.5 | -2.475 | -2.5219
2015-09-28 22:00 |  | 16 | 1023.7581 | -4.7 | -2.178 | -2.8974
2015-09-28 23:00 |  | 14.8 | 1023.7581 | -4.2 | -2.673 | -2.7569
2015-09-29 |  | 12.7 | 1023.7581 | -4 | -4.257 | -2.4772
2015-09-29 01:00 |  | 10.1 | 1022.7484 | -3.9 | -3.762 | -2.9461
2015-09-29 02:00 |  | 9.4 | 1022.7484 | -3.7 | -3.465 | -2.4714
2015-09-29 03:00 |  | 8.5 | 1022.7484 | -3 | -4.752 | -3.3034
2015-09-29 04:00 |  | 8.2 | 1022.7484 | -5.9 | -4.059 | -2.8034
2015-09-29 05:00 |  | 8.5 | 1022.7484 | -1.4 | -3.465 | -2.5581
2015-09-29 06:00 |  | 12.6 | 1023.7581 | 0.1 | -3.564 | -2.641
2015-09-29 07:00 |  | 17.9 | 1023.7581 | -5.1 | -3.069 | -2.9883
2015-09-29 08:00 |  | 19.6 | 1023.7581 | -5.6 | -1.584 | -3.3515
2015-09-29 09:00 |  | 20.2 | 1023.7581 | -3.1 | -4.257 | -3.4709
2015-09-29 10:00 |  | 20.3 | 1023.7581 | -8.7 | -7.92 | -4.9278
2015-09-29 11:00 |  | 20.3 | 1023.7581 | -4.7 | -3.069 | -3.3244
2015-09-29 12:00 |  | 19 | 1022.7484 | -6.2 | -4.653 | -3.8564
2015-09-29 13:00 |  | 18.8 | 1022.7484 | -3.4 | -8.91 | -4.2078
2015-09-29 14:00 |  | 18.2 | 1021.7388 | -4.4 | -3.267 | -3.8519
2015-09-29 15:00 |  | 17.2 | 1021.7388 | -2.4 | -2.97 | -3.362
2015-09-29 16:00 |  | 15.9 | 1021.7388 | -1.9 | -3.564 | -3.2288
2015-09-29 17:00 |  | 14.6 | 1021.7388 | -3.8 | -4.554 | -2.7902
2015-09-29 18:00 |  | 14.2 | 1021.7388 | -0.7 | -3.267 | -2.5816
2015-09-29 19:00 |  | 13.8 | 1021.7388 | -3.2 | -3.663 | -2.6429
2015-09-29 20:00 |  | 14 | 1021.7388 | -2.3 | -3.861 | -2.4987
2015-09-29 21:00 |  | 14.1 | 1021.7388 | -4 | -4.158 | -3.6857
2015-09-29 22:00 |  | 12.6 | 1021.7388 | -4.6 | -4.257 | -3.4182
2015-09-29 23:00 |  | 12.6 | 1021.7388 | -4.3 | -4.356 | -3.4513
2015-09-30 |  | 11.8 | 1020.7292 | -3.8 | -5.643 | -4.5337
2015-09-30 01:00 |  | 10 | 1020.7292 | -4.2 | -5.247 | -4.3661
2015-09-30 02:00 |  | 10.2 | 1020.7292 | -5.6 | -3.663 | -3.9977
2015-09-30 03:00 |  | 10.6 | 1020.7292 | -5 | -6.138 | -4.3738
2015-09-30 04:00 |  | 10.8 | 1020.7292 | -3.5 | -3.861 | -4.1272
2015-09-30 05:00 |  | 10.8 | 1020.7292 | -5.7 | -3.663 | -3.5396
2015-09-30 06:00 |  | 14.8 | 1020.7292 | -2.9 | -2.376 | -2.6071
2015-09-30 07:00 |  | 14.8 | 1020.7292 | -3.1 | -2.673 | -3.1772
2015-09-30 08:00 |  | 18.2 | 1020.7292 | -2.8 | -3.366 | -3.5665
2015-09-30 09:00 |  | 19.8 | 1020.7292 | -1.1 | -3.96 | -3.9278
2015-09-30 10:00 |  | 19.9 | 1020.7292 | -6.3 | -3.168 | -5.1184
2015-09-30 11:00 |  | 20.3 | 1020.7292 | -9 | -5.049 | -4.4145
2015-09-30 12:00 |  | 18.8 | 1020.7292 | -4.5 | -9.108 | -3.8421
2015-09-30 13:00 |  | 18.3 | 1019.7196 | -3.8 | -9.306 | -3.6065
2015-09-30 14:00 |  | 17.7 | 1019.7196 | -0.9 | -0.198 | -2.5508
2015-09-30 15:00 |  | 16.9 | 1019.7196 | -5.8 | -4.158 | -2.3548
2015-09-30 16:00 |  | 16.1 | 1019.7196 | 2.4 | 1.089 | -1.981
2015-09-30 17:00 |  | 14.6 | 1019.7196 | -1.4 | -3.267 | -1.3428
2015-09-30 18:00 |  | 13.9 | 1020.7292 | -1.2 | -2.277 | -2.0228
2015-09-30 19:00 |  | 13.4 | 1020.7292 | -2.5 | -2.871 | -2.6248
2015-09-30 20:00 |  | 13.4 | 1020.7292 | -3.3 | -2.97 | -2.2324
2015-09-30 21:00 |  | 12.7 | 1020.7292 | -1.4 | -2.97 | -2.9535
2015-09-30 22:00 |  | 11.9 | 1020.7292 | -4 | -4.851 | -3.0557
2015-09-30 23:00 |  | 12 | 1019.7196 | -5.1 | -3.663 | -3.7798
2015-10-01 |  | 11 | 1019.7196 | -4.8 | -4.356 | -3.7432
2015-10-01 01:00 |  | 11.6 | 1019.7196 | -4.2 | -5.445 | -3.7137
2015-10-01 02:00 |  | 10.3 | 1019.7196 | -5 | -5.346 | -4.3261
2015-10-01 03:00 |  | 10.3 | 1019.7196 | -2 | -5.346 | -4.1114
2015-10-01 04:00 |  | 9.9 | 1019.7196 | -6.5 | -4.653 | -3.7495
2015-10-01 05:00 |  | 9.6 | 1019.7196 | -6.3 | -4.554 | -4.0146
2015-10-01 06:00 |  | 15 | 1019.7196 | -5.3 | -3.762 | -3.8011
2015-10-01 07:00 |  | 18.6 | 1019.7196 | -4.3 | -2.871 | -3.9255
2015-10-01 08:00 |  | 20.2 | 1019.7196 | -1.2 | -3.465 | -3.8835
2015-10-01 09:00 |  | 19.1 | 1019.7196 | -3.7 | -4.95 | -4.2732
2015-10-01 10:00 |  | 20 | 1019.7196 | -5.2 | -3.762 | -4.7519
2015-10-01 11:00 |  | 20 | 1019.7196 | -3.4 |  | -3.8852
2015-10-01 12:00 |  | 18 | 1018.7099 | -1.1 | -5.841 | -3.8335
2015-10-01 13:00 |  | 18.1 | 1017.7003 | -0.3 | -5.346 | -3.5147
2015-10-01 14:00 |  | 17.7 | 1017.7003 | -2.2 | -2.574 | -3.7017
2015-10-01 15:00 |  | 17.2 | 1017.7003 | -3.2 | -4.059 | -3.5117
2015-10-01 16:00 |  | 16.2 | 1016.6907 | -1.2 | -4.257 | -3.5023
2015-10-01 17:00 |  | 14.5 | 1016.6907 | -4.7 | -3.267 | -3.0284
2015-10-01 18:00 |  | 13.7 | 1017.7003 | -0.1 | -2.376 | -2.0571
2015-10-01 19:00 |  | 13.5 | 1017.7003 | -3.4 | -3.168 | -2.3255
2015-10-01 20:00 |  | 13.4 | 1017.7003 | -4.8 | -5.445 | -3.2478
2015-10-01 21:00 |  | 13.8 | 1016.6907 | -3.7 | -4.653 | -4.2244
2015-10-01 22:00 |  | 13.6 | 1016.6907 | -4 | -4.356 | -5.2851
2015-10-01 23:00 |  | 11.5 | 1016.6907 | -3 | -6.633 | -4.2004
2015-10-02 |  | 9.4 | 1015.6811 | -4.2 | -6.039 | -4.993
2015-10-02 01:00 |  | 8.9 | 1015.6811 | -5.9 | -7.821 | -5.9703
2015-10-02 02:00 |  | 7.8 | 1014.6715 | -9.4 | -7.722 | -5.8411
2015-10-02 03:00 |  | 7.3 | 1014.6715 | -5.5 | -7.029 | -5.7316
2015-10-02 04:00 |  | 6.8 | 1014.6715 | -4.9 | -6.831 | -5.5133
2015-10-02 05:00 |  | 6.2 | 1014.6715 | -8.4 | -7.128 | -5.5662
2015-10-02 06:00 |  | 11.5 | 1014.6715 | -7.6 | -6.831 | -5.0403
2015-10-02 07:00 |  | 18.2 | 1014.6715 | -7.8 | -4.356 | -4.8674
2015-10-02 08:00 |  | 20.2 | 1014.6715 | -6.5 | -5.544 | -6.769
2015-10-02 09:00 |  | 20.1 | 1013.6618 | -11.3 | -9.306 | -8.5646
2015-10-02 10:00 |  | 20.5 | 1012.6522 | -8.3 | -10.692 | -7.6962
2015-10-02 11:00 |  | 21.3 | 1012.6522 | -9.6 |  | -7.7501
2015-10-02 12:00 |  | 19 | 1011.6426 | -3.9 |  | -7.2928
2015-10-02 13:00 |  | 18.2 | 1010.633 | -8.2 |  | -7.2769
2015-10-02 14:00 |  | 17.5 | 1009.6233 | -7.7 |  | -6.6503
2015-10-02 15:00 |  | 17.1 | 1009.6233 | -5.9 | -8.91 | -5.8229
2015-10-02 16:00 |  | 15.8 | 1008.6137 | -4.5 | -9.009 | -6.1334
2015-10-02 17:00 |  | 13.2 | 1008.6137 | -2.5 | -7.623 | -4.357
2015-10-02 18:00 |  | 12.4 | 1008.6137 | -6.5 | -8.415 | -4.7255
2015-10-02 19:00 |  | 11.3 | 1007.6041 | -5.1 | -8.91 | -5.5886
2015-10-02 20:00 |  | 11.9 | 1007.6041 | -8.8 | -9.603 | -5.762
2015-10-02 21:00 |  | 12.8 | 1007.6041 | -5.9 | -10.098 | -7.0737
2015-10-02 22:00 |  | 13 | 1007.6041 | -8.1 | -9.801 | -7.7167
2015-10-02 23:00 |  | 10.8 | 1006.5945 | -10.1 | -10.89 | -8.2543
2015-10-03 |  | 8.6 | 1005.5848 | -8.8 | -10.494 | -8.5985
2015-10-03 01:00 |  | 7.7 | 1004.5752 | -11.3 | -12.276 | -9.5538
2015-10-03 02:00 |  | 7.9 | 1004.5752 | -8.6 | -9.999 | -9.3907
2015-10-03 03:00 |  | 10.1 | 1004.5752 | -8.3 | -10.791 | -8.8095
2015-10-03 04:00 |  | 10.3 | 1003.5656 | -10.1 | -8.712 | -8.372
2015-10-03 05:00 |  | 10.8 | 1003.5656 | -10.5 | -9.405 | -9.1359
2015-10-03 06:00 |  | 11.9 | 1003.5656 | -8.5 | -10.098 | -8.6868
2015-10-03 07:00 |  | 12.9 | 1003.5656 | -8 | -9.9 | -9.1998
2015-10-03 08:00 |  | 13.8 | 1003.5656 | -11.5 | -9.009 | -9.4364
2015-10-03 09:00 |  | 15 | 1002.556 | -13.4 | -10.098 | -12.4975
2015-10-03 10:00 |  | 16.9 | 1002.556 | -13.2 | -10.395 | -12.9303
2015-10-03 11:00 |  | 17.6 | 1001.5463 | -12.9 | -13.068 | -13.9307
2015-10-03 12:00 |  | 17.9 | 1001.5463 | -14.8 | -14.553 | -14.1583
2015-10-03 13:00 |  | 17.5 | 1000.5367 | -14.5 | -14.85 | -14.268
2015-10-03 14:00 |  | 16.7 | 1000.5367 | -19.5 | -17.028 | -14.3186
2015-10-03 15:00 |  | 15.7 | 1000.5367 | -14.2 | -19.107 | -12.7389
2015-10-03 16:00 |  | 14 | 1000.5367 | -13.4 | -14.949 | -14.1649
2015-10-03 17:00 |  | 11.4 | 1000.5367 | -16.7 | -15.741 | -12.7705
2015-10-03 18:00 |  | 10.1 | 1000.5367 | -15 | -16.731 | -11.8129
2015-10-03 19:00 |  | 9.7 | 1000.5367 | -12.6 | -16.434 | -11.7959
2015-10-03 20:00 |  | 9.7 | 1001.5463 | -12.4 | -15.048 | -11.0584
2015-10-03 21:00 |  | 9.1 | 1001.5463 | -15.6 | -15.642 | -10.7259
2015-10-03 22:00 |  | 10 | 1001.5463 | -13.3 | -13.662 | -11.337
2015-10-03 23:00 |  | 9.4 | 1001.5463 | -13.2 | -12.573 | -10.012
2015-10-04 |  | 10 | 1002.556 | -10.8 | -8.217 | -9.9437
2015-10-04 01:00 |  | 9.5 | 1002.556 | -10.3 | -12.474 | -8.6524
2015-10-04 02:00 |  | 7.8 | 1002.556 | -12.1 | -13.86 | -9.8611
2015-10-04 03:00 |  | 6.8 | 1002.556 | -11 | -12.771 | -9.1446
2015-10-04 04:00 |  | 8.2 | 1002.556 | -10.3 | -12.771 | -8.5961
2015-10-04 05:00 |  | 7.3 | 1002.556 | -9.3 | -11.088 | -8.9479
2015-10-04 06:00 |  | 9.4 | 1003.5656 | -8.8 | -11.088 | -8.8907
2015-10-04 07:00 |  | 15.9 | 1002.556 | -11.6 | -7.524 | -8.274
2015-10-04 08:00 |  | 22.1 | 1003.5656 | -8.8 | -10.989 | -8.7469
2015-10-04 09:00 |  | 24.3 | 1003.5656 | -10.3 | -10.593 | -9.0756
2015-10-04 10:00 |  | 22.7 | 1002.556 | -10.5 | -15.939 | -10.969
2015-10-04 11:00 |  | 22.7 | 1001.5463 | -12.7 | -10.098 | -10.4015
2015-10-04 12:00 |  | 19.4 | 1001.5463 | -10.2 | -10.989 | -10.0695
2015-10-04 13:00 |  | 18.3 | 1001.5463 | -8.6 | -12.969 | -8.6782
2015-10-04 14:00 |  | 18.2 | 1000.5367 | -8.7 | -9.603 | -8.709
2015-10-04 15:00 |  | 16.7 | 1000.5367 | -7.3 | -8.514 | -7.7223
2015-10-04 16:00 |  | 15.5 | 1000.5367 | -4.5 | -7.227 | -7.2621
2015-10-04 17:00 |  | 13.8 | 1000.5367 | -9 | -8.415 | -7.7335
2015-10-04 18:00 |  | 13.8 | 999.5271 | -7.9 | -9.999 | -9.3697
2015-10-04 19:00 |  | 13.8 | 998.5175 | -11.9 | -10.89 | -9.6317
2015-10-04 20:00 |  | 13.8 | 998.5175 | -12.7 | -13.563 | -10.0407
2015-10-04 21:00 |  | 13.7 | 997.5079 | -14 | -13.563 | -11.0784
2015-10-04 22:00 |  | 13.7 | 997.5079 | -11.4 | -12.177 | -10.2913
2015-10-04 23:00 |  | 13.7 | 997.5079 | -11.5 | -11.781 | -10.6734
2015-10-05 |  | 14.1 | 996.4982 | -12.2 | -13.365 | -10.4904
2015-10-05 01:00 |  | 15 | 995.4886 | -10.3 | -14.157 | -10.1425
2015-10-05 02:00 |  | 15 | 994.479 | -10.3 | -10.395 | -9.6449
2015-10-05 03:00 |  | 15.3 | 993.4694 | -9 | -9.009 | -8.3146
2015-10-05 04:00 |  | 15.4 | 993.4694 | -6.5 | -8.118 | -6.0012
2015-10-05 05:00 |  | 14.9 | 993.4694 | -4.3 | -7.92 | -7.2058
2015-10-05 06:00 |  | 15.4 | 993.4694 | -5 | -6.732 | -5.7306
2015-10-05 07:00 |  | 16.5 | 992.4597 | -5.1 | -4.257 | -4.8396
2015-10-05 08:00 |  | 17.2 | 992.4597 | -4.7 | -5.049 | -4.8187
2015-10-05 09:00 |  | 18 | 992.4597 | -3.4 | -5.049 | -3.4405
2015-10-05 10:00 |  | 19.2 | 992.4597 | -3.7 | -2.673 | -4.5523
2015-10-05 11:00 |  | 20.8 | 992.4597 | -3.1 | -3.762 | -3.7189
2015-10-05 12:00 |  | 19 | 991.4501 | -6.4 | -5.841 | -3.9748
2015-10-05 13:00 |  | 18.4 | 991.4501 | -4.9 | -4.653 | -4.6324
2015-10-05 14:00 |  | 19.1 | 990.4405 | -5.1 |  | -4.8075
2015-10-05 15:00 |  | 18.3 | 990.4405 | -1.4 |  | -4.6735
2015-10-05 16:00 |  | 17.5 | 990.4405 | -4.7 |  | -4.6645
2015-10-05 17:00 |  | 17 | 990.4405 | -2.6 |  | -4.2816
2015-10-05 18:00 |  | 16.9 | 990.4405 | -4.8 | -6.93 | -4.4425
2015-10-05 19:00 |  | 16.8 | 989.4309 | -3.4 | -6.237 | -5.1
2015-10-05 20:00 |  | 16.5 | 989.4309 | -5.5 | -5.643 | -4.9559
2015-10-05 21:00 |  | 16.5 | 988.4212 | -3.1 | -6.633 | -4.9394
2015-10-05 22:00 |  | 16.5 | 988.4212 | -6.4 | -5.544 | -4.8019
2015-10-05 23:00 |  | 16.3 | 987.4116 | -3 | -4.851 | -3.8211
2015-10-06 |  | 16.4 | 987.4116 | -3.7 | -6.138 | -4.1189
2015-10-06 01:00 |  | 16.5 | 987.4116 | -4.1 | -6.039 | -4.2365
2015-10-06 02:00 |  | 16.8 | 986.402 | -3 | -4.752 | -4.3495
2015-10-06 03:00 |  | 16 | 986.402 | -2.6 | -4.95 | -4.6654
2015-10-06 04:00 |  | 15.7 | 986.402 | -5.6 | -7.227 | -4.3884
2015-10-06 05:00 |  | 15.1 | 985.3924 | -5.3 | -6.435 | -4.3158
2015-10-06 06:00 |  | 16.3 | 985.3924 | -4.6 | -3.861 | -4.2214
2015-10-06 07:00 |  | 16.8 | 985.3924 | -3.5 | -6.138 | -4.2652
2015-10-06 08:00 |  | 16.3636 | 992.2719 | -2.1 | -3.762 | -4.2191
2015-10-06 09:00 |  | 17.8 | 984.3827 | -3.3 | -3.762 | -3.2793
2015-10-06 10:00 |  | 19 | 984.3827 | -2.7 | -3.861 | -3.2132
2015-10-06 11:00 |  | 20 | 983.3731 | -1 | -3.564 | -3.9467
2015-10-06 12:00 |  | 19.3 | 983.3731 | -4.1 |  | -3.9662
2015-10-06 13:00 |  | 19.2 | 983.3731 | -9.1 |  | -3.4383
2015-10-06 14:00 |  | 18.8 | 982.3635 | -3.8 | -6.138 | -4.7196
2015-10-06 15:00 |  | 18.2 | 982.3635 | -3.2 | -4.356 | -3.8043
2015-10-06 16:00 |  | 16.2 | 982.3635 | -3.1 | -4.257 | -3.5192
2015-10-06 17:00 |  | 15.4 | 982.3635 | -1.6 | -4.752 | -2.8076
2015-10-06 18:00 |  | 15.2 | 983.3731 | -2.1 | -4.257 | -2.5705
2015-10-06 19:00 |  | 15.5 | 983.3731 | -1.4 | -4.356 | -2.0072
2015-10-06 20:00 |  | 15.5 | 983.3731 | -1 | -3.366 | -1.7724
2015-10-06 21:00 |  | 15.3 | 984.3827 | -0.7 | -1.881 | -2.1331
2015-10-06 22:00 |  | 15.6 | 985.3924 | -2.5 | -3.564 | -1.9092
2015-10-06 23:00 |  | 15.6 | 986.402 | -2 | -3.069 | -2.3287
2015-10-07 |  | 15.4 | 987.4116 | -2.6 | -2.772 | -2.1597
2015-10-07 01:00 |  | 14.8 | 987.4116 | -2.2 | -3.762 | -2.6832
2015-10-07 02:00 |  | 15.2 | 988.4212 | -3.1 | -3.96 | -3.6434
2015-10-07 03:00 |  | 15.3 | 989.4309 | -3.8 | -3.168 | -4.1554
2015-10-07 04:00 |  | 15.4 | 990.4405 | -2 | -4.257 | -3.0691
2015-10-07 05:00 |  | 15.4 | 990.4405 | -4 | -4.158 | -2.8653
2015-10-07 06:00 |  | 15.6 | 992.4597 | -3.2 | -3.762 | -2.4814
2015-10-07 07:00 |  | 15.9 | 993.4694 | -2.5 | -3.564 | -2.6947
2015-10-07 08:00 |  | 15.6 | 993.4694 | -4.1 | -5.346 | -2.7897
2015-10-07 09:00 |  | 16.7 | 994.479 | -3.5 | -4.356 | -2.6501
2015-10-07 10:00 |  | 16.6 | 995.4886 | -3.6 | -3.861 | -2.2972
2015-10-07 11:00 |  | 16 | 996.4982 | -1.5 | -4.95 | -2.5574
2015-10-07 12:00 |  | 16.2 | 997.5079 | -2.1 | -2.97 | -2.0684
2015-10-07 13:00 |  | 15.4 | 998.5175 | 0.1 | -4.059 | -1.6116
2015-10-07 14:00 |  | 15.8 | 998.5175 | -2 | -4.059 | -2.2118
2015-10-07 15:00 |  | 15.3 | 999.5271 | -4.8 | -3.267 | -2.0084
2015-10-07 16:00 |  | 14.2 | 1000.5367 | -2.7 | -4.158 | -1.7668
2015-10-07 17:00 |  | 14.3 | 1001.5463 | -1.2 | -2.376 | -1.1133
2015-10-07 18:00 |  | 14.1 | 1002.556 | -3.7 | -2.673 | -2.3405
2015-10-07 19:00 |  | 14 | 1002.556 | -2 | -2.673 | -2.0144
2015-10-07 20:00 |  | 12.7 | 1003.5656 |  | -3.861 | -2.0424
2015-10-07 21:00 |  | 12.3 | 1004.5752 | -2.9 | -3.861 | -2.6087
2015-10-07 22:00 |  | 12.4 | 1004.5752 | -1.5 | -3.267 | -1.3253
2015-10-07 23:00 |  | 9.5 | 1004.5752 | -3.4 | -3.663 | -2.6362
2015-10-08 |  | 8 | 1005.5848 | -0.8 | -3.762 | -1.8003
2015-10-08 01:00 |  | 7.6 | 1005.5848 | -1.7 | -4.752 | -2.1099
2015-10-08 02:00 |  | 7.3 | 1005.5848 | -2.8 | -3.465 | -2.0911
2015-10-08 03:00 |  | 7.3 | 1006.5945 | -2.2 | -2.475 | -1.6315
2015-10-08 04:00 |  | 7 | 1006.5945 | -1.5 | -1.881 | -1.6055
2015-10-08 05:00 |  | 7.3 | 1007.6041 | -2.7 | -2.574 | -1.694
2015-10-08 06:00 |  | 8.5 | 1007.6041 | -2.4 | -1.584 | -1.4346
2015-10-08 07:00 |  | 15.5 | 1008.6137 | -2.3 | 2.673 | -0.72575
2015-10-08 08:00 |  | 18.7 | 1008.6137 | -1 | -1.683 | -0.67499
2015-10-08 09:00 |  | 22.2 | 1008.6137 | -0.9 | -0.792 | -2.0715
2015-10-08 10:00 |  | 21.6 | 1008.6137 | -2.8 | -3.96 | -1.9457
2015-10-08 11:00 |  | 18.4 | 1009.6233 | -7 | -2.079 | -3.0261
2015-10-08 12:00 |  | 18.6 | 1009.6233 | -4.4 | -1.188 | -2.4957
2015-10-08 13:00 |  | 17.9 | 1009.6233 | -3.1 | -3.267 | -2.4592
2015-10-08 14:00 |  | 17.3 | 1009.6233 | -4.2 | -4.455 | -2.1321
2015-10-08 15:00 |  | 14.5 | 1009.6233 | -3.2 | -1.584 | -3.466
2015-10-08 16:00 |  | 13.1 | 1009.6233 | -1.8 | -1.485 | -1.5832
2015-10-08 17:00 |  | 10.5 | 1009.6233 | 0.4 | -3.069 | -1.9485
2015-10-08 18:00 |  | 9.2 | 1010.633 | -1.7 | -2.871 | -1.7599
2015-10-08 19:00 |  | 8.6 | 1010.633 | -1.7 | -2.772 | -2.5085
2015-10-08 20:00 |  | 7.9 | 1010.633 | -4.4 | -4.257 | -2.477
2015-10-08 21:00 |  | 7.7 | 1010.633 | -2.1 | -2.574 | -2.8734
2015-10-08 22:00 |  | 6.9 | 1010.633 | -2 | -5.445 | -3.0136
2015-10-08 23:00 |  | 6.5 | 1010.633 | -5.1 | -5.94 | -4.6376
2015-10-09 |  | 6.1 | 1010.633 | -2.8 | -3.96 | -3.4103
2015-10-09 01:00 |  | 5.6 | 1010.633 | -4.6 | -6.039 | -2.9181
2015-10-09 02:00 |  | 5.5 | 1010.633 | -3.6 | -4.851 | -3.6121
2015-10-09 03:00 |  | 4.8 | 1010.633 | -4.6 | -5.346 | -3.1493
2015-10-09 04:00 |  | 5 | 1010.633 | -5.2 | -5.346 | -2.4917
2015-10-09 05:00 |  | 4.9 | 1010.633 | -1.6 | -4.356 | -2.1481
2015-10-09 06:00 |  | 8.9 | 1010.633 | -2 | -2.475 | -2.3708
2015-10-09 07:00 |  | 14.6 | 1011.6426 | -3.9 | -0.198 | -1.8078
2015-10-09 08:00 |  | 18.7 | 1011.6426 | -2.1 | -1.287 | -2.6005
2015-10-09 09:00 |  | 22.3 | 1011.6426 | -6.3 | -3.96 | -3.6715
2015-10-09 10:00 |  | 18.9 | 1010.633 | -5.7 | -6.93 | -4.7408
2015-10-09 11:00 |  | 19.7 | 1010.633 | -6.2 | -2.376 | -5.1666
2015-10-09 12:00 |  | 17.2 | 1009.6233 | -5.1 | -6.534 | -4.3543
2015-10-09 13:00 |  | 16.5 | 1009.6233 | -5.1 | -4.752 | -3.9118
2015-10-09 14:00 |  | 16.6 | 1009.6233 | -5.1 | -5.346 | -3.8075
2015-10-09 15:00 |  | 15.9 | 1009.6233 | -4.9 | -2.97 | -4.2398
2015-10-09 16:00 |  | 14.5 | 1009.6233 | -2.3 | -1.287 | -3.6437
2015-10-09 17:00 |  | 12.7 | 1009.6233 | -1.7 | -1.98 | -2.5698
2015-10-09 18:00 |  | 10.1 | 1009.6233 | -2.8 | -5.841 | -3.3785
2015-10-09 19:00 |  | 8.7 | 1010.633 | -4.4 | -5.049 | -2.9516
2015-10-09 20:00 |  | 8.8 | 1010.633 | -4.5 | -4.752 | -3.0809
2015-10-09 21:00 |  | 8.6 | 1010.633 | -3.9 | -4.356 | -3.8932
2015-10-09 22:00 |  | 8.7 | 1009.6233 | -3 | -4.95 | -3.9022
2015-10-09 23:00 |  | 9.5 | 1009.6233 | -4.5 | -3.861 | -4.0604
2015-10-10 |  | 10 | 1009.6233 | -4.8 | -3.168 | -3.1906
2015-10-10 01:00 |  | 9.4 | 1009.6233 | -4.2 | -5.049 | -3.3611
2015-10-10 02:00 |  | 8.7 | 1009.6233 | -5 | -4.257 | -3.7341
2015-10-10 03:00 |  | 7.2 | 1008.6137 | -4.9 | -3.465 | -3.2216
2015-10-10 04:00 |  | 6.9 | 1008.6137 | -3.8 | -3.366 | -3.5996
2015-10-10 05:00 |  | 8.6 | 1008.6137 | -4.2 | -3.069 | -4.1477
2015-10-10 06:00 |  | 11.7 | 1008.6137 | -3.1 | -0.297 | -2.6497
2015-10-10 07:00 |  | 14.5 | 1008.6137 | -1.3 | -0.693 | -2.4097
2015-10-10 08:00 |  | 17.8 | 1008.6137 | -2.8 | -1.881 | -3.3142
2015-10-10 09:00 |  | 17.7 | 1007.6041 | -3.1 | -2.97 | -3.7875
2015-10-10 10:00 |  | 17.6 | 1007.6041 | -6.7 | -6.336 | -5.4365
2015-10-10 11:00 |  | 17.8 | 1006.5945 | -6.9 | -6.237 | -6.7762
2015-10-10 12:00 |  | 17.5 | 1006.5945 | -7 | -4.653 | -6.0942
2015-10-10 13:00 |  | 17.6 | 1006.5945 | -6.3 | -6.435 | -5.0984
2015-10-10 14:00 |  | 16.8 | 1006.5945 | -5.2 | -5.841 | -5.516
2015-10-10 15:00 |  | 16 | 1006.5945 | -5 | -5.445 | -4.2513
2015-10-10 16:00 |  | 14.9 | 1006.5945 | -4.9 | -5.346 | -4.4621
2015-10-10 17:00 |  | 14 | 1006.5945 | -3 | -6.336 | -4.1374
2015-10-10 18:00 |  | 13.6 | 1006.5945 | -5.1 | -6.138 | -4.2465
2015-10-10 19:00 |  | 13 | 1005.5848 | -3.9 | -5.643 | -4.2038
2015-10-10 20:00 |  | 12.8 | 1005.5848 | -4.9 | -6.336 | -4.3442
2015-10-10 21:00 |  | 12.6 | 1005.5848 | -5.1 | -5.346 | -4.8546
2015-10-10 22:00 |  | 12.2 | 1004.5752 | -5.7 | -5.445 | -4.8771
2015-10-10 23:00 |  | 13 | 1004.5752 | -5.7 | -5.742 | -5.3622
2015-10-11 |  | 12.5 | 1004.5752 | -6.5 | -6.138 | -5.5119
2015-10-11 01:00 |  | 11.9 | 1004.5752 | -8.2 | -7.227 | -6.0886
2015-10-11 02:00 |  | 11.4 | 1004.5752 | -8.2 | -8.91 | -7.1942
2015-10-11 03:00 |  | 10.3 | 1004.5752 | -9.2 | -9.009 | -8.4455
2015-10-11 04:00 |  | 9.6 | 1004.5752 | -10.2 | -10.395 | -8.1987
2015-10-11 05:00 |  | 9.8 | 1004.5752 | -10.1 | -9.207 | -8.6641
2015-10-11 06:00 |  | 10.3 | 1004.5752 | -11.5 | -9.9 | -9.116
2015-10-11 07:00 |  | 13.7 | 1004.5752 | -8.4 | -8.118 | -8.2054
2015-10-11 08:00 |  | 16.8 | 1004.5752 | -9.1 | -7.227 | -8.0107
2015-10-11 09:00 |  | 16.2 | 1004.5752 | -7.8 | -7.128 | -7.2674
2015-10-11 10:00 |  | 16.1 | 1005.5848 | -6.5 | -7.128 | -6.2732
2015-10-11 11:00 |  | 16.7 | 1004.5752 | -8.9 | -9.306 | -6.6866
2015-10-11 12:00 |  | 15.2 | 1004.5752 | -7.4 | -7.92 | -6.6302
2015-10-11 13:00 |  | 15 | 1004.5752 | -5.5 | -7.128 | -6.38
2015-10-11 14:00 |  | 14.9 | 1003.5656 | -6.6 | -7.92 | -4.9713
2015-10-11 15:00 |  | 13.8 | 1004.5752 | -3.7 | -4.059 | -3.8948
2015-10-11 16:00 |  | 12.2 | 1004.5752 | -4 | -4.653 | -3.9524
2015-10-11 17:00 |  | 10.9 | 1004.5752 | -1.5 | -4.554 | -3.1608
2015-10-11 18:00 |  | 10.5 | 1004.5752 | -3.7 | -3.96 | -3.7944
2015-10-11 19:00 |  | 10.5 | 1005.5848 | -4.9 | -6.138 | -3.5361
2015-10-11 20:00 |  | 10.5 | 1005.5848 | -3.6 | -5.247 | -3.2324
2015-10-11 21:00 |  | 10 | 1005.5848 | -4.1 | -5.049 | -3.2047
2015-10-11 22:00 |  | 9.1 | 1005.5848 | -4.7 | -4.455 | -3.4828
2015-10-11 23:00 |  | 8.7 | 1005.5848 | -1.4 | -3.069 | -3.4055
2015-10-12 |  | 8.7 | 1005.5848 | -3 | -4.158 | -3.9256
2015-10-12 01:00 |  | 8.3 | 1005.5848 | -5.6 | -5.445 | -3.7834
2015-10-12 02:00 |  | 9.7 | 1005.5848 | -2.4 | -4.356 | -3.5044
2015-10-12 03:00 |  | 10.1 | 1005.5848 | -4.1 | -3.663 | -3.5622
2015-10-12 04:00 |  | 10.4 | 1006.5945 | -3.7 | -3.267 | -3.6914
2015-10-12 05:00 |  | 9.1 | 1006.5945 | -6.8 | -6.039 | -3.4832
2015-10-12 06:00 |  | 9.2 | 1006.5945 | -3.8 | -4.059 | -3.5389
2015-10-12 07:00 |  | 11.2 | 1006.5945 | -4.8 | -5.841 | -3.9066
2015-10-12 08:00 |  | 17.5 | 1006.5945 | -4.5 | -3.762 | -4.3943
2015-10-12 09:00 |  | 15.6 | 1007.6041 | -5.9 | -3.564 | -4.626
2015-10-12 10:00 |  | 17.1 | 1007.6041 | -4.8 | -4.455 | -4.6696
2015-10-12 11:00 |  | 15.9 | 1007.6041 | -6 | -5.148 | -4.2086
2015-10-12 12:00 |  | 14.7 | 1006.5945 | -5.6 | -7.227 | -4.9449
2015-10-12 13:00 |  | 14.6 | 1006.5945 | -3.5 | -5.544 | -5.0198
2015-10-12 14:00 |  | 14.2 | 1006.5945 | -5.5 | -4.158 | -4.5345
2015-10-12 15:00 |  | 14 | 1006.5945 | -6.4 | -3.762 | -3.3194
2015-10-12 16:00 |  | 13 | 1007.6041 | -2.1 | -3.96 | -3.833
2015-10-12 17:00 |  | 9.2 | 1007.6041 | -3 | -2.673 | -3.0281
2015-10-12 18:00 |  | 8.9 | 1007.6041 | -2.5 | -2.871 | -2.4616
2015-10-12 19:00 |  | 11 | 1007.6041 | -2.8 | -4.653 | -2.7366
2015-10-12 20:00 |  | 11.6 | 1007.6041 | -1.9 | -3.96 | -3.537
2015-10-12 21:00 |  | 10.2 | 1007.6041 | -0.7 | -2.673 | -4.6717
2015-10-12 22:00 |  | 9.3 | 1007.6041 | -5.1 | -4.752 | -4.6591
2015-10-12 23:00 |  | 10 | 1007.6041 | -4.9 | -5.841 | -3.9855
2015-10-13 |  | 9.8 | 1007.6041 | -4.1 | -5.643 | -4.2429
2015-10-13 01:00 |  | 9 | 1007.6041 | -4.5 | -5.643 | -3.5366
2015-10-13 02:00 |  | 9.1 | 1007.6041 | -2.9 | -4.257 | -3.5075
2015-10-13 03:00 |  | 8.6 | 1008.6137 | -3.7 | -4.653 | -3.2584
2015-10-13 04:00 |  | 9.2 | 1008.6137 | -4 | -3.267 | -3.325
2015-10-13 05:00 |  | 8.3 | 1008.6137 | -3.5 | -4.95 | -2.3539
2015-10-13 06:00 |  | 9.7 | 1009.6233 | -1.8 | -2.079 | -2.0027
2015-10-13 07:00 |  | 12.9 | 1010.633 | -0.9 | -0.891 | -2.1844
2015-10-13 08:00 |  | 13.9 | 1010.633 | -4.5 | -3.069 | -3.4193
2015-10-13 09:00 |  | 16.6 | 1010.633 | -6 | -2.475 | -3.0223
2015-10-13 10:00 |  | 13.8 | 1010.633 | -2.6 | -2.574 | -3.2369
2015-10-13 11:00 |  | 14.7 | 1010.633 | -1.6 | -4.653 | -3.9737
2015-10-13 12:00 |  | 14.5 | 1010.633 |  | -2.673 | -4.7463
2015-10-13 13:00 |  | 13.4 | 1010.633 |  | -4.653 | -2.2747
2015-10-13 14:00 |  | 13.6 | 1011.6426 | 2.8 | -0.396 | -1.5381
2015-10-13 15:00 |  | 13 | 1011.6426 | 0.1 | -2.871 | -2.4262
2015-10-13 16:00 |  | 12.6 | 1011.6426 | -2.4 | -3.267 | -1.949
2015-10-13 17:00 |  | 12.1 | 1012.6522 | -1.9 | -4.059 | -1.8645
2015-10-13 18:00 |  | 11.5 | 1012.6522 | -2.5 | -3.366 | -1.8225
2015-10-13 19:00 |  | 11 | 1012.6522 | -1.1 | -1.98 | -1.9321
2015-10-13 20:00 |  | 11.1 | 1012.6522 | -1.8 | -3.267 | -1.9304
2015-10-13 21:00 |  | 9.8 | 1012.6522 | -1.8 | -4.059 | -2.7612
2015-10-13 22:00 |  | 8.1 | 1012.6522 | -2.8 | -4.554 | -2.3767
2015-10-13 23:00 |  | 8.1 | 1012.6522 | -2.9 | -3.465 | -2.6839
2015-10-14 |  | 7.6 | 1012.6522 | -3.3 | -3.663 | -2.0979
2015-10-14 01:00 |  | 7.3 | 1011.6426 | -2.6 | -4.554 | -3.2643
2015-10-14 02:00 |  | 6.2 | 1011.6426 | -2.5 | -5.148 | -3.0031
2015-10-14 03:00 |  | 5.6 | 1011.6426 | -4.1 | -4.95 | -3.1638
2015-10-14 04:00 |  | 6.1 | 1011.6426 | -1.8 | -2.079 | -2.0622
2015-10-14 05:00 |  | 6.4 | 1011.6426 | -2.7 | -3.762 | -2.5346
2015-10-14 06:00 |  | 9.3 | 1011.6426 | -2.9 | -3.366 | -2.3262
2015-10-14 07:00 |  | 13.7 | 1011.6426 | -2.6 | -1.386 | -2.3043
2015-10-14 08:00 |  | 15.8 | 1010.633 | -1.8 | 0.891 | -1.9026
2015-10-14 09:00 |  | 16.2 | 1010.633 | -1.5 | 1.089 | -1.9305
2015-10-14 10:00 |  | 15.6 | 1009.6233 | -1.8 | -2.178 | -3.1369
2015-10-14 11:00 |  | 15.4 | 1009.6233 | -3.4 | -2.178 | -2.9618
2015-10-14 12:00 |  | 15.1 | 1008.6137 | -3.5 | -2.772 | -2.7825
2015-10-14 13:00 |  | 14.7 | 1008.6137 | -3.4 | -3.465 | -2.4216
2015-10-14 14:00 |  | 13.6 | 1008.6137 | -4.3 | -3.663 | -2.4787
2015-10-14 15:00 |  | 12.3 | 1008.6137 | -2.5 | 0.594 | -2.6119
2015-10-14 16:00 |  | 12.5 | 1008.6137 | 0.3 | -2.574 | -1.8426
2015-10-14 17:00 |  | 12.3 | 1008.6137 | -1.5 | -2.772 | -1.701
2015-10-14 18:00 |  | 11.7 | 1008.6137 | -1.9 | -4.455 | -2.4189
2015-10-14 19:00 |  | 11.7 | 1008.6137 | -2.9 | -2.772 | -2.2419
2015-10-14 20:00 |  | 11.7 | 1008.6137 | -2.6 | -1.584 | -1.1431
2015-10-14 21:00 |  | 11.3 | 1008.6137 | -2.3 | -2.772 | -2.4963
2015-10-14 22:00 |  | 10.9 | 1008.6137 | -2.4 | -3.564 | -3.0874
2015-10-14 23:00 |  | 11.1 | 1008.6137 | -2.9 | -2.574 | -3.4662
2015-10-15 |  | 10.8 | 1007.6041 | -3.8 | -3.663 | -3.1074
2015-10-15 01:00 |  | 10.9 | 1007.6041 | -2.7 | -4.554 | -2.7035
2015-10-15 02:00 |  | 11 | 1007.6041 | -3.3 | -3.861 | -3.5828
2015-10-15 03:00 |  | 11 | 1007.6041 | -3 | -3.168 | -2.944
2015-10-15 04:00 |  | 10.9 | 1007.6041 | -3.4 | -2.475 | -2.8028
2015-10-15 05:00 |  | 10.8 | 1007.6041 | -1.4 | -3.465 | -2.062
2015-10-15 06:00 |  | 10.8 | 1007.6041 | -1.7 | -2.475 | -2.2576
2015-10-15 07:00 |  | 11.2 | 1008.6137 | -2.9 | -2.673 | -2.6664
2015-10-15 08:00 |  | 11.5 | 1008.6137 | -2.4 | -2.673 | -2.7365
2015-10-15 09:00 |  | 12.2 | 1008.6137 | -2.6 | -2.475 | -3.0347
2015-10-15 10:00 |  | 13.5 | 1008.6137 | -4.2 | -3.564 | -2.8762
2015-10-15 11:00 |  | 15.8 | 1008.6137 | -3.2 | -5.247 | -3.3383
2015-10-15 12:00 |  | 15.4 | 1008.6137 |  | -3.069 | -3.5111
2015-10-15 13:00 |  | 14.2 | 1008.6137 | 0.6 | -1.089 | -2.8845
2015-10-15 14:00 |  | 14 | 1008.6137 | 0.1 | -1.386 | -1.6504
2015-10-15 15:00 |  | 11.7 | 1008.6137 | 0.2 | -1.683 | -2.6128
2015-10-15 16:00 |  | 11 | 1008.6137 | 1.3 | -0.891 | -1.6258
2015-10-15 17:00 |  | 11.1 | 1008.6137 | -1.5 | -3.069 | -1.6335
2015-10-15 18:00 |  | 11.2 | 1008.6137 | -2 | -1.881 | -1.7093
2015-10-15 19:00 |  | 12.1 | 1009.6233 | -3.1 | -3.96 | -2.1469
2015-10-15 20:00 |  | 12.2 | 1008.6137 | -2.1 | -4.455 | -2.9201
2015-10-15 21:00 |  | 12.4 | 1008.6137 | -3.2 | -1.98 | -3.1317
2015-10-15 22:00 |  | 12.5 | 1008.6137 | -2.2 | -5.247 | -3.4867
2015-10-15 23:00 |  | 12.4 | 1008.6137 | -2.9 | -4.158 | -3.2528
2015-10-16 |  | 12.4 | 1008.6137 | -3 | -6.93 | -3.3971
2015-10-16 01:00 |  | 12.4 | 1007.6041 | -5.5 | -2.871 | -3.258
2015-10-16 02:00 |  | 12.5 | 1007.6041 | -4 | -2.376 | -2.7601
2015-10-16 03:00 |  | 12.7 | 1007.6041 | -4.6 | -3.069 | -3.0144
2015-10-16 04:00 |  | 12.6 | 1007.6041 | -2.9 | -3.663 | -3.709
2015-10-16 05:00 |  | 12.6 | 1007.6041 | -3.4 | -3.267 | -2.5575
2015-10-16 06:00 |  | 12.7 | 1007.6041 | -2 | -1.782 | -2.0636
2015-10-16 07:00 |  | 13.1 | 1008.6137 | -2.9 | -1.089 | -2.1782
2015-10-16 08:00 |  | 13.1 | 1008.6137 | -2.5 | -3.267 | -2.0456
2015-10-16 09:00 |  | 13.8 | 1008.6137 | -4.7 | -2.97 | -3.3007
2015-10-16 10:00 |  | 13.6 | 1008.6137 | -3.3 | 0 | -2.9614
2015-10-16 11:00 |  | 14 | 1008.6137 | -3.9 | 1.089 | -3.0586
2015-10-16 12:00 |  | 14.7 | 1008.6137 | -4.6 |  | -3.3266
2015-10-16 13:00 |  | 15 | 1008.6137 | -4.2 | 2.871 | -3.1808
2015-10-16 14:00 |  | 14.7 | 1008.6137 | -4.9 | 2.376 | -4.569
2015-10-16 15:00 |  | 14.3 | 1008.6137 | -4.4 | 0.396 | -3.2303
2015-10-16 16:00 |  | 13.9 | 1008.6137 | -4.6 | -1.287 | -3.244
2015-10-16 17:00 |  | 13.9 | 1008.6137 | -5.5 | -0.693 | -3.3834
2015-10-16 18:00 |  | 13.6 | 1009.6233 | -4.6 | -1.089 | -3.3789
2015-10-16 19:00 |  | 13.4 | 1009.6233 | -3.9 | -0.693 | -3.0818
2015-10-16 20:00 |  | 13 | 1009.6233 | -4.2 | -1.287 | -3.343
2015-10-16 21:00 |  | 13 | 1009.6233 | -3.4 | -1.287 | -4.0619
2015-10-16 22:00 |  | 13 | 1008.6137 | -2.6 | -1.485 | -3.7671
2015-10-16 23:00 |  | 12.6 | 1008.6137 | -3.5 | -2.673 | -3.8479
2015-10-17 |  | 12.4 | 1008.6137 | -3.8 | -2.277 | -3.2187
2015-10-17 01:00 |  | 12.3 | 1008.6137 | -5.1 | -2.079 | -3.8335
2015-10-17 02:00 |  | 12.2 | 1007.6041 | -3.4 | -1.881 | -4.0966
2015-10-17 03:00 |  | 12.2 | 1007.6041 | -4.7 | -1.98 | -3.5212
2015-10-17 04:00 |  | 12.1 | 1007.6041 | -3.6 | -2.277 | -3.9116
2015-10-17 05:00 |  | 12.1 | 1007.6041 | -3.1 | -1.98 | -2.8531
2015-10-17 06:00 |  | 12.1 | 1007.6041 | -5.2 | -1.386 | -3.0604
2015-10-17 07:00 |  | 12.5 | 1007.6041 | -4.3 | -2.871 | -2.829
2015-10-17 08:00 |  | 12.9 | 1007.6041 | -3.9 | -2.079 | -2.8362
2015-10-17 09:00 |  | 13.2 | 1007.6041 | -4 | -2.475 | -2.7942
2015-10-17 10:00 |  | 14.3 | 1007.6041 | -3.2 | -1.98 | -2.6351
2015-10-17 11:00 |  | 14 | 1007.6041 | -3.8 | -2.475 | -2.4255
2015-10-17 12:00 |  | 14.9 | 1007.6041 | -5 | -3.069 | -3.3413
2015-10-17 13:00 |  | 15.1 | 1006.5945 | -3.3 | -2.475 | -3.3442
2015-10-17 14:00 |  | 14.9 | 1006.5945 | -4.3 | -2.97 | -3.884
2015-10-17 15:00 |  | 14.5 | 1006.5945 | -3.1 | -1.683 | -2.7041
2015-10-17 16:00 |  | 13.9 | 1006.5945 | -2.2 | -1.485 | -2.4122
2015-10-17 17:00 |  | 13.5 | 1006.5945 | -3.1 | -0.99 | -2.4528
2015-10-17 18:00 |  | 13.3 | 1006.5945 | -2.2 | -2.475 | -2.2536
2015-10-17 19:00 |  | 13.2 | 1006.5945 | -1.2 | -2.376 | -2.0037
2015-10-17 20:00 |  | 13.1 | 1006.5945 | -2.4 | -2.079 | -2.3035
2015-10-17 21:00 |  | 13 | 1006.5945 | -2.8 | -1.188 | -2.9414
2015-10-17 22:00 |  | 13 | 1006.5945 | -4.1 | -2.376 | -3.0184
2015-10-17 23:00 |  | 13.1 | 1006.5945 | -4 | -0.693 | -1.7742
2015-10-18 |  | 13.1 | 1006.5945 | -3 | -1.287 | -2.6441
2015-10-18 01:00 |  | 12.9 | 1006.5945 | -3.9 | -1.782 | -3.3508
2015-10-18 02:00 |  | 12.1 | 1006.5945 | -4.2 | -1.98 | -3.436
2015-10-18 03:00 |  | 12.6 | 1006.5945 | -2.4 | -2.673 | -3.296
2015-10-18 04:00 |  | 12.9 | 1006.5945 | -3.9 | -2.178 | -2.5392
2015-10-18 05:00 |  | 11.9 | 1007.6041 | -3.9 | -2.772 | -3.3333
2015-10-18 06:00 |  | 12.1 | 1007.6041 | -4.4 | -2.772 | -2.6138
2015-10-18 07:00 |  | 14.4 | 1008.6137 | -3.2 | -2.277 | -2.8528
2015-10-18 08:00 |  | 18.3 | 1008.6137 | -3.2 | -2.277 | -3.3674
2015-10-18 09:00 |  | 17.1 | 1008.6137 | -7.1 | -5.247 | -5.1196
2015-10-18 10:00 |  | 17.2 | 1008.6137 | -6.3 | -4.554 | -4.9487
2015-10-18 11:00 |  | 17.4 | 1008.6137 | -4.7 | -4.257 | -4.4908
2015-10-18 12:00 |  | 17.5 | 1008.6137 | -3.7 | -3.267 | -4.0745
2015-10-18 13:00 |  | 17.2 | 1007.6041 | -3.5 | -4.752 | -3.9568
2015-10-18 14:00 |  | 16.9 | 1008.6137 | -4.3 | -4.455 | -3.5493
2015-10-18 15:00 |  | 15.9 | 1008.6137 | -2 | -3.663 | -3.3657
2015-10-18 16:00 |  | 13.2 | 1008.6137 | -1.7 | -3.564 | -2.5669
2015-10-18 17:00 |  | 12.7 | 1009.6233 | -1.9 | -2.376 | -2.6093
2015-10-18 18:00 |  | 12.9 | 1009.6233 | -2.6 | -1.98 | -3.0028
2015-10-18 19:00 |  | 13.3 | 1009.6233 | -4.1 | -3.366 | -2.3514
2015-10-18 20:00 |  | 13.5 | 1010.633 | -2.2 | -3.762 | -3.1948
2015-10-18 21:00 |  | 13.4 | 1010.633 | -4.8 | -3.366 | -4.0057
2015-10-18 22:00 |  | 13.1 | 1010.633 | -5.1 | -3.267 | -2.857
2015-10-18 23:00 |  | 13.2 | 1010.633 | -3.5 | -2.277 | -3.0002
2015-10-19 |  | 13.1 | 1010.633 | -3.2 | -2.574 | -3.2993
2015-10-19 01:00 |  | 13.1 | 1010.633 | -4.6 | -3.069 | -2.4408
2015-10-19 02:00 |  | 13.1 | 1010.633 | -2.4 | -3.465 | -2.4442
2015-10-19 03:00 |  | 12.9 | 1010.633 | -0.9 | -2.277 | -2.2248
2015-10-19 04:00 |  | 12.9 | 1010.633 | -2.7 | -2.079 | -2.4976
2015-10-19 05:00 |  | 13 | 1010.633 | -2.8 | -2.178 | -2.3135
2015-10-19 06:00 |  | 13.2 | 1011.6426 | -2.6 | -2.673 | -1.6229
2015-10-19 07:00 |  | 14 | 1011.6426 | -3 | -1.782 | -2.5484
2015-10-19 08:00 |  | 14.4 | 1012.6522 | -4.1 | -2.475 | -2.5478
2015-10-19 09:00 |  | 15.1 | 1012.6522 | -3.5 | -3.069 | -3.6233
2015-10-19 10:00 |  | 15.8 | 1012.6522 | -3 | -2.772 | -2.6479
2015-10-19 11:00 |  | 16.3 | 1012.6522 | -2.8 | -3.069 | -3.6244
2015-10-19 12:00 |  | 16.8 | 1011.6426 | -3 | -3.069 | -3.9829
2015-10-19 13:00 |  | 15.4 | 1011.6426 | -4.6 | -2.97 | -3.1642
2015-10-19 14:00 |  | 14.3 | 1011.6426 | -4.2 | -2.772 | -3.1545
2015-10-19 15:00 |  | 14.5 | 1012.6522 | -4.7 | -3.96 | -3.0379
2015-10-19 16:00 |  | 14.1 | 1012.6522 | -4.6 | -3.366 | -3.4364
2015-10-19 17:00 |  | 13.4 | 1012.6522 | -1.8 | -2.772 | -2.0643
2015-10-19 18:00 |  | 13.1 | 1013.6618 | -2.3 | -0.99 | -1.8287
2015-10-19 19:00 |  | 12.9 | 1013.6618 | -3.9 | -3.267 | -2.3576
2015-10-19 20:00 |  | 12.2 | 1013.6618 | -5.3 | -3.267 | -3.6424
2015-10-19 21:00 |  | 8.6 | 1013.6618 | -4.8 | -3.366 | -2.4158
2015-10-19 22:00 |  | 7.6 | 1013.6618 | -3.8 | -2.673 | -2.3832
2015-10-19 23:00 |  | 7.4 | 1013.6618 | -2.9 | -3.069 | -3.2718
2015-10-20 |  | 6.7 | 1013.6618 | -2.7 | -2.871 | -3.335
2015-10-20 01:00 |  | 6.8 | 1013.6618 | -3.9 | -2.673 | -3.6506
2015-10-20 02:00 |  | 6.7 | 1013.6618 | -3.9 | -2.871 | -2.3497
2015-10-20 03:00 |  | 8.3 | 1013.6618 | -4.6 | -3.168 | -2.8196
2015-10-20 04:00 |  | 6.9 | 1013.6618 | -4.3 | -3.762 | -3.8116
2015-10-20 05:00 |  | 6.1 | 1013.6618 | -3.6 | -2.475 | -2.4263
2015-10-20 06:00 |  | 9.3 | 1014.6715 | -2.4 | -1.683 | -1.3279
2015-10-20 07:00 |  | 10 | 1014.6715 | -3.4 | -1.98 | -1.8672
2015-10-20 08:00 |  | 12.4 | 1014.6715 | -6.3 | -1.287 | -4.0642
2015-10-20 09:00 |  | 14.9 | 1014.6715 | -6.7 | -3.267 | -5.5036
2015-10-20 10:00 |  | 16.7 | 1014.6715 | -8.8 | -5.247 | -6.1607
2015-10-20 11:00 |  | 18 | 1014.6715 | -10.4 | -6.237 | -6.8796
2015-10-20 12:00 |  | 15.4 | 1014.6715 | -7.5 | -7.524 | -6.0258
2015-10-20 13:00 |  | 16.1 | 1013.6618 | -10.5 | -6.237 | -5.0969
2015-10-20 14:00 |  | 14.9 | 1013.6618 | -5.5 | -4.455 | -4.7647
2015-10-20 15:00 |  | 13.3 | 1013.6618 | -4.5 | -3.366 | -3.3943
2015-10-20 16:00 |  | 11.5 | 1013.6618 | -4.2 | -3.861 | -3.1416
2015-10-20 17:00 |  | 11.1 | 1013.6618 | -5 | -2.574 | -3.3113
2015-10-20 18:00 |  | 10.8 | 1013.6618 | -2.2 | -3.465 | -3.5293
2015-10-20 19:00 |  | 8.5 | 1013.6618 | -5.5 | -3.96 | -3.588
2015-10-20 20:00 |  | 8.2 | 1012.6522 | -5.3 | -5.445 | -4.7281
2015-10-20 21:00 |  | 8.1 | 1012.6522 | -4.8 | -5.148 | -3.9455
2015-10-20 22:00 |  | 9.7 | 1012.6522 | -6.3 | -4.455 | -4.6335
2015-10-20 23:00 |  | 8.9 | 1011.6426 | -6.1 | -4.95 | -4.5198
2015-10-21 |  | 9.2 | 1011.6426 | -5.8 | -4.257 | -4.2668
2015-10-21 01:00 |  | 9.8 | 1010.633 | -6.7 | -4.851 | -4.4868
2015-10-21 02:00 |  | 10.2 | 1009.6233 | -6 | -5.544 | -5.0444
2015-10-21 03:00 |  | 10.4 | 1008.6137 | -7.3 | -7.227 | -5.7711
2015-10-21 04:00 |  | 10.6 | 1007.6041 | -5.6 | -5.445 | -4.1073
2015-10-21 05:00 |  | 10.7 | 1007.6041 | -6.7 | -5.643 | -4.1338
2015-10-21 06:00 |  | 10.7 | 1006.5945 | -4.9 | -3.663 | -4.4884
2015-10-21 07:00 |  | 11.2 | 1006.5945 | -4.7 | -2.97 | -4.0615
2015-10-21 08:00 |  | 11.7 | 1005.5848 |  | -4.356 | -3.4359
2015-10-21 09:00 |  | 12.4 | 1004.5752 |  | -3.762 | -3.7875
2015-10-21 10:00 |  | 13.3 | 1004.5752 |  | -3.267 | -2.527
2015-10-21 11:00 |  | 13.9 | 1003.5656 |  | -3.564 | -3.4788
2015-10-21 12:00 |  | 14.6 | 1003.5656 |  | -3.861 | -2.7058
2015-10-21 13:00 |  | 15.1 | 1002.556 |  | -4.158 | -3.7365
2015-10-21 14:00 |  | 15 | 1002.556 |  | -4.059 | -2.8641
2015-10-21 15:00 |  | 14.7 | 1002.556 |  | -4.257 | -3.5817
2015-10-21 16:00 |  | 14.7 | 1001.5463 |  | -4.554 | -4.0705
2015-10-21 17:00 |  | 14.8 | 1001.5463 |  | -4.455 | -2.6937
2015-10-21 18:00 |  | 15 | 1001.5463 |  | -3.762 | -3.8858
2015-10-21 19:00 |  | 15.2 | 1001.5463 |  | -4.257 | -3.456
2015-10-21 20:00 |  | 15.3 | 1001.5463 |  | -3.861 | -3.7595
2015-10-21 21:00 |  | 15.3 | 1001.5463 | -6.5 | -4.653 | -4.6193
2015-10-21 22:00 |  | 15.2 | 1000.5367 | -6.7 | -4.257 | -4.1799
2015-10-21 23:00 |  | 15 | 1000.5367 | -6.1 | -5.346 | -4.5917
2015-10-22 |  | 14.6 | 1000.5367 | -9.9 | -4.356 | -4.5867
2015-10-22 01:00 |  | 14.3 | 1000.5367 | -6.5 | -4.752 | -4.3264
2015-10-22 02:00 |  | 13.7 | 1000.5367 | -6.5 | -4.554 | -4.4462
2015-10-22 03:00 |  | 13.3 | 1000.5367 | -6.9 | -5.346 | -3.9379
2015-10-22 04:00 |  | 13.5 | 1000.5367 | -4 | -2.97 | -2.9502
2015-10-22 05:00 |  | 12.9 | 1000.5367 | -3.8 | -3.861 | -3.1805
2015-10-22 06:00 |  | 12.1 | 1001.5463 | -4.4 | -2.376 | -1.9403
2015-10-22 07:00 |  | 14 | 1001.5463 | -3.3 | -2.178 | -1.4653
2015-10-22 08:00 |  | 15.1 | 1002.556 | -1.7 | -1.584 | -0.60871
2015-10-22 09:00 |  | 15.8 | 1003.5656 | -4.2 | -1.386 | -2.3689
2015-10-22 10:00 |  | 16.8 | 1003.5656 | -8.4 | -3.564 | -2.7225
2015-10-22 11:00 |  | 16 | 1004.5752 | -4.6 | -1.98 | -1.9541
2015-10-22 12:00 |  | 16.2 | 1004.5752 | -5 | -3.465 | -2.7188
2015-10-22 13:00 |  | 15.7 | 1005.5848 | -4.8 | -2.178 | -2.4776
2015-10-22 14:00 |  | 15.3 | 1005.5848 | -5 | -1.584 | -0.80774
2015-10-22 15:00 |  | 14.5 | 1006.5945 | -3.3 | -1.386 | -1.7884
2015-10-22 16:00 |  | 13.3 | 1006.5945 | -2.9 | -2.376 | -1.6135
2015-10-22 17:00 |  | 12.6 | 1007.6041 | -0.7 | -3.861 | -0.73114
2015-10-22 18:00 |  | 12.1 | 1008.6137 | -3.6 | -2.772 | -1.1849
2015-10-22 19:00 |  | 12 | 1008.6137 | -1.5 | -2.574 | -1.7424
2015-10-22 20:00 |  | 11.6 | 1009.6233 | -1.5 | -2.376 | -2.0852
2015-10-22 21:00 |  | 11.5 | 1009.6233 | -1.5 | -2.178 | -1.2662
2015-10-22 22:00 |  | 11.2 | 1010.633 | -2.4 | -3.069 | -1.789
2015-10-22 23:00 |  | 10.1 | 1009.6233 | -4.7 | -3.663 | -2.6474
2015-10-23 |  | 10.5 | 1010.633 | -2.5 | -1.881 | -2.0459
2015-10-23 01:00 |  | 10.6 | 1010.633 | -4.2 | -2.178 | -2.5108
2015-10-23 02:00 |  | 10.6 | 1009.6233 | -4.2 | -3.465 | -2.3345
2015-10-23 03:00 |  | 10.8 | 1009.6233 | -3.4 | -3.267 | -2.4639
2015-10-23 04:00 |  | 11 | 1009.6233 | -3.1 | -2.277 | -2.161
2015-10-23 05:00 |  | 11.1 | 1009.6233 | -3.7 | -2.673 | -1.9305
2015-10-23 06:00 |  | 11.1 | 1009.6233 | -3.7 | -3.465 | -3.0601
2015-10-23 07:00 |  | 12.5 | 1009.6233 | -4.8 | -2.079 | -2.0953
2015-10-23 08:00 |  | 14.1 | 1009.6233 | -2.8 | -3.267 | -2.6418
2015-10-23 09:00 |  | 16 | 1009.6233 | -3.7 | -4.356 | -3.0107
2015-10-23 10:00 |  | 16.8 | 1009.6233 | -6.4 | -3.663 | -3.9722
2015-10-23 11:00 |  | 16.7 | 1008.6137 | -5.9 | -4.059 | -3.5816
2015-10-23 12:00 |  | 16.8 | 1008.6137 | -10.4 | -4.257 | -2.9713
2015-10-23 13:00 |  | 15.6 | 1007.6041 | -9.6 | -4.356 | -3.1681
2015-10-23 14:00 |  | 15.1 | 1007.6041 | -8.1 | -4.752 | -3.3295
2015-10-23 15:00 |  | 14.3 | 1007.6041 | -4.8 | -3.564 | -2.3571
2015-10-23 16:00 |  | 13.3 | 1006.5945 | -4.2 | -4.158 | -2.4443
2015-10-23 17:00 |  | 13.3 | 1006.5945 | -5.8 | -3.267 | -2.52
2015-10-23 18:00 |  | 13 | 1006.5945 | -6.2 | -3.267 | -2.2755
2015-10-23 19:00 |  | 12.8 | 1006.5945 | -5.4 | -4.455 | -3.3449
2015-10-23 20:00 |  | 12.7 | 1005.5848 | -5.1 | -4.455 | -3.477
2015-10-23 21:00 |  | 12.6 | 1005.5848 | -3.3 | -3.861 | -3.4254
2015-10-23 22:00 |  | 12.5 | 1004.5752 | -3.7 | -3.762 | -3.8277
2015-10-23 23:00 |  | 12.5 | 1004.5752 | -3.9 | -3.861 | -2.5113
2015-10-24 |  | 12.5 | 1003.5656 | -4.6 | -4.059 | -3.533
2015-10-24 01:00 |  | 12.5 | 1002.556 | -4.6 | -3.366 | -3.3262
2015-10-24 02:00 |  | 12.6 | 1002.556 | -3.9 | -2.673 | -2.7022
2015-10-24 03:00 |  | 12.5 | 1001.5463 | -4.8 | -3.267 | -3.5724
2015-10-24 04:00 |  | 12.4 | 1001.5463 | -4.6 | -3.762 | -2.8085
2015-10-24 05:00 |  | 12.6 | 1001.5463 | -1.4 | -2.97 | -2.009
2015-10-24 06:00 |  | 12.7 | 1000.5367 | -3.9 | -3.267 | -2.7357
2015-10-24 07:00 |  | 13.2 | 1000.5367 | -2.6 | -2.277 | -1.6675
2015-10-24 08:00 |  | 14.6 | 1000.5367 | -4.2 | -3.267 | -1.7184
2015-10-24 09:00 |  | 15.8 | 1000.5367 | -3.8 | -3.267 | -2.7249
2015-10-24 10:00 |  | 16.7 | 1000.5367 | -4.6 | -4.752 | -3.2863
2015-10-24 11:00 |  | 17.2 | 1000.5367 | -4.8 | -2.871 | -2.9207
2015-10-24 12:00 |  | 15.5 | 1000.5367 | -3.6 | -2.574 | -2.4829
2015-10-24 13:00 |  | 15.6 | 1000.5367 | -3.6 | -3.069 | -2.4755
2015-10-24 14:00 |  | 15.1 | 1000.5367 | -2.7 | -3.663 | -2.2987
2015-10-24 15:00 |  | 14.3 | 1000.5367 | -2.5 | -3.168 | -2.5635
2015-10-24 16:00 |  | 13.9 | 1001.5463 | -3.5 | -3.168 | -2.3566
2015-10-24 17:00 |  | 11.6 | 1003.5656 | -3.4 | -2.079 | -1.5665
2015-10-24 18:00 |  | 10.7 | 1004.5752 | -4 | -4.158 | -1.6329
2015-10-24 19:00 |  | 10.7 | 1005.5848 | -4 | -2.079 | -2.1086
2015-10-24 20:00 |  | 10.4 | 1006.5945 | -3.9 | -1.386 | -1.6964
2015-10-24 21:00 |  | 9.1 | 1007.6041 | -1.8 | -1.188 | -1.6122
2015-10-24 22:00 |  | 7.9 | 1008.6137 | -5.6 | -3.069 | -2.4868
2015-10-24 23:00 |  | 7.2 | 1009.6233 | -3 | -2.673 | -2.133
2015-10-25 |  | 6.8 | 1010.633 | -5.4 | -3.564 | -3.0431
2015-10-25 01:00 |  | 6.2 | 1010.633 | -4.1 | -2.772 | -2.3899
2015-10-25 02:00 |  | 6 | 1011.6426 | -2.7 | -4.752 | -2.8069
2015-10-25 03:00 |  | 5.5 | 1011.6426 | -3.9 | -2.772 | -2.6093
2015-10-25 04:00 |  | 4.7 | 1012.6522 | -0.9 | -4.059 | -1.9582
2015-10-25 05:00 |  | 4.2 | 1012.6522 | -2.6 | -2.277 | -2.5938
2015-10-25 06:00 |  | 4.6 | 1013.6618 | -3.3 | -2.277 | -2.629
2015-10-25 07:00 |  | 7.8 | 1014.6715 | -1.8 | -1.782 | -0.92287
2015-10-25 08:00 |  | 9.2 | 1014.6715 | -3.3 | -0.396 | -1.5747
2015-10-25 09:00 |  | 13 | 1014.6715 | -2.8 | -1.386 | -2.1717
2015-10-25 10:00 |  | 12.7 | 1014.6715 | -2 | -2.376 | -1.3452
2015-10-25 11:00 |  | 14.4 | 1013.6618 | -6.2 | -3.465 | -3.6541
2015-10-25 12:00 |  | 13.4 | 1013.6618 | -4.8 | -4.158 | -4.6621
2015-10-25 13:00 |  | 13 | 1012.6522 | -6.6 | -4.752 | -3.9739
2015-10-25 14:00 |  | 12.4 | 1012.6522 | -2.6 | -3.366 | -3.7018
2015-10-25 15:00 |  | 10.6 | 1012.6522 | -6.8 | -2.376 | -3.132
2015-10-25 16:00 |  | 7.8 | 1011.6426 | -3.3 | -2.97 | -3.1299
2015-10-25 17:00 |  | 6.3 | 1011.6426 | -4.2 | -2.574 | -3.3046
2015-10-25 18:00 |  | 6 | 1011.6426 | -5.9 | -2.673 | -3.5979
2015-10-25 19:00 |  | 5 | 1011.6426 | -6.5 | -4.257 | -2.7451
2015-10-25 20:00 |  | 4.6 | 1010.633 | -6.1 | -5.643 | -3.9979
2015-10-25 21:00 |  | 3.8 | 1009.6233 | -7.1 | -4.95 | -3.9913
2015-10-25 22:00 |  | 3.8 | 1008.6137 | -5.5 | -5.445 | -4.6797
2015-10-25 23:00 |  | 3.3 | 1008.6137 | -6 | -4.059 | -3.3443
2015-10-26 |  | 3 | 1007.6041 | -6.1 | -3.762 | -4.2368
2015-10-26 01:00 |  | 3.1 | 1006.5945 | -6.1 | -2.97 | -4.1006
2015-10-26 02:00 |  | 5.1 | 1005.5848 | -5 | -4.158 | -4.1249
2015-10-26 03:00 |  | 8.2 | 1005.5848 | -4.3 | -4.455 | -4.0525
2015-10-26 04:00 |  | 8.8 | 1004.5752 | -4.1 | -5.247 | -4.0867
2015-10-26 05:00 |  | 8.3 | 1004.5752 | -5.4 | -5.544 | -4.7854
2015-10-26 06:00 |  | 9.4 | 1003.5656 | -5.3 | -5.742 | -4.4551
2015-10-26 07:00 |  | 10.4 | 1003.5656 | -7.2 | -6.039 | -4.9278
2015-10-26 08:00 |  | 14 | 1003.5656 | -5.3 | -6.138 | -5.7275
2015-10-26 09:00 |  | 14.7 | 1002.556 | -5.7 | -5.148 | -6.0058
2015-10-26 10:00 |  | 15.2 | 1002.556 | -7.1 | -5.148 | -4.771
2015-10-26 11:00 |  | 15.7 | 1001.5463 | -5.4 | -5.841 | -3.8264
2015-10-26 12:00 |  | 16.1 | 1000.5367 | -6.8 | -6.435 | -4.0448
2015-10-26 13:00 |  | 16 | 1000.5367 | -4.7 | -5.346 | -4.9399
2015-10-26 14:00 |  | 16.1 | 1000.5367 | -5.3 | -5.94 | -4.3625
2015-10-26 15:00 |  | 14.4 | 1000.5367 | -4.8 | -5.742 | -5.0141
2015-10-26 16:00 |  | 13.6 | 1000.5367 | -6.4 | -7.128 | -4.781
2015-10-26 17:00 |  | 12.2 | 1000.5367 | -8 | -7.029 | -4.4652
2015-10-26 18:00 |  | 11.9 | 1000.5367 | -6.3 | -8.91 | -5.2943
2015-10-26 19:00 |  | 11.5 | 1000.5367 | -8.9 | -8.811 | -5.9175
2015-10-26 20:00 |  | 12.7 | 999.5271 | -8.9 | -8.316 | -5.7631
2015-10-26 21:00 |  | 13 | 999.5271 | -9.6 | -8.118 | -6.2291
2015-10-26 22:00 |  | 13 | 999.5271 | -9 | -8.91 | -6.9356
2015-10-26 23:00 |  | 13 | 999.5271 | -9.9 | -8.217 | -7.6186
2015-10-27 |  | 12.1 | 999.5271 | -7.7 | -7.425 | -6.5881
2015-10-27 01:00 |  | 10.8 | 998.5175 | -10.9 | -9.207 | -7.9285
2015-10-27 02:00 |  | 13.1 | 998.5175 | -9.9 | -8.316 | -7.1594
2015-10-27 03:00 |  | 13.1 | 998.5175 | -7.7 | -9.603 | -7.3203
2015-10-27 04:00 |  | 13.1 | 997.5079 | -9.1 | -8.118 | -7.1698
2015-10-27 05:00 |  | 13.2 | 997.5079 | -9.9 | -8.217 | -7.1658
2015-10-27 06:00 |  | 13 | 997.5079 | -10.1 | -9.207 | -7.1534
2015-10-27 07:00 |  | 12.9 | 998.5175 | -9.9 | -9.108 | -7.036
2015-10-27 08:00 |  | 13.2 | 998.5175 | -9.1 | -9.999 | -7.7817
2015-10-27 09:00 |  | 14.3 | 997.5079 | -8.6 | -8.415 | -7.1172
2015-10-27 10:00 |  | 15.5 | 997.5079 |  | -9.009 | -6.4545
2015-10-27 11:00 |  | 17 | 996.4982 |  | -8.415 | -6.0708
2015-10-27 12:00 |  | 17.9 | 996.4982 |  | -8.514 | -6.0333
2015-10-27 13:00 |  | 18.5 | 995.4886 |  | -6.633 | -7.0963
2015-10-27 14:00 |  | 17.9 | 995.4886 |  | -7.128 | -5.9402
2015-10-27 15:00 |  | 16.8 | 995.4886 |  | -7.128 | -4.9944
2015-10-27 16:00 |  | 16.1 | 995.4886 |  | -7.128 | -3.865
2015-10-27 17:00 |  | 16.1 | 996.4982 |  | -6.237 | -5.1134
2015-10-27 18:00 |  | 15.4 | 995.4886 |  | -5.841 | -4.3304
2015-10-27 19:00 |  | 16 | 995.4886 |  | -5.742 | -4.4703
2015-10-27 20:00 |  | 15.8 | 995.4886 |  | -4.653 | -4.2965
2015-10-27 21:00 |  | 15.7 | 995.4886 |  | -5.841 | -4.1479
2015-10-27 22:00 |  | 15.1 | 995.4886 |  | -6.138 | -4.1076
2015-10-27 23:00 |  | 14.5 | 995.4886 |  | -5.544 | -4.1557
2015-10-28 |  | 14.4 | 995.4886 |  | -6.534 | -5.4992
2015-10-28 01:00 |  | 14.1 | 994.479 |  | -7.425 | -5.269
2015-10-28 02:00 |  | 14.4 | 993.4694 | -2.5 | -7.029 | -5.3857
2015-10-28 03:00 |  | 14.7 | 993.4694 | -2.9 | -6.633 | -4.9053
2015-10-28 04:00 |  | 13.9 | 993.4694 | -2.6 | -5.643 | -5.1182
2015-10-28 05:00 |  | 13.6 | 993.4694 | -4 | -7.425 | -5.3596
2015-10-28 06:00 |  | 13.6 | 993.4694 | -3.3 | -5.94 | -5.763
2015-10-28 07:00 |  | 13.4 | 993.4694 | -0.9 | -5.049 | -3.8944
2015-10-28 08:00 |  | 14.2 | 993.4694 | -1.5 | -6.237 | -4.225
2015-10-28 09:00 |  | 15.1 | 993.4694 | -2 | -3.465 | -3.0297
2015-10-28 10:00 |  | 15.8 | 994.479 | -2 | -2.376 | -4.6716
2015-10-28 11:00 |  | 16.9 | 994.479 | -2.3 | -3.663 | -3.5935
2015-10-28 12:00 |  | 16.7 | 994.479 | -1.2 | -4.356 | -4.038
2015-10-28 13:00 |  | 16.7 | 994.479 | -1.6 | -4.158 | -3.0082
2015-10-28 14:00 |  | 15.4 | 994.479 | -1.5 | -3.96 | -2.9245
2015-10-28 15:00 |  | 14.2 | 994.479 | -1.5 | -4.653 | -3.9583
2015-10-28 16:00 |  | 11.6 | 995.4886 | -0.8 | -3.762 | -2.7671
2015-10-28 17:00 |  | 11.2 | 995.4886 | 0.1 | -3.564 | -3.2871
2015-10-28 18:00 |  | 10.8 | 996.4982 | -0.6 | -2.97 | -2.3968
2015-10-28 19:00 |  | 10.7 | 996.4982 | -1 | -3.465 | -2.3539
2015-10-28 20:00 |  | 10 | 997.5079 | -0.4 | -4.455 | -2.6189
2015-10-28 21:00 |  | 10 | 997.5079 | -2.4 | -3.861 | -2.7058
2015-10-28 22:00 |  | 9.8 | 997.5079 | -1 | -4.455 | -3.0108
2015-10-28 23:00 |  | 9.8 | 997.5079 | -1.7 | -3.861 | -3.8938
2015-10-29 |  | 9 | 997.5079 | -1.7 | -4.356 | -2.4551
2015-10-29 01:00 |  | 9.9 | 997.5079 | -1.3 | -4.059 | -3.4025
2015-10-29 02:00 |  | 9.8 | 997.5079 | -2.6 | -3.366 | -2.5368
2015-10-29 03:00 |  | 9.8 | 997.5079 | -1.1 | -4.554 | -2.9253
2015-10-29 04:00 |  | 10.1 | 998.5175 | -1.3 | -2.178 | -1.9707
2015-10-29 05:00 |  | 9.7 | 998.5175 | -2 | -1.98 | -2.7406
2015-10-29 06:00 |  | 11 | 998.5175 | -1 | -3.861 | -2.1454
2015-10-29 07:00 |  | 13.2 | 999.5271 | -2 | -0.891 | -1.3368
2015-10-29 08:00 |  | 15.1 | 999.5271 | -1.4 | -1.485 | -2.7318
2015-10-29 09:00 |  | 16.5 | 1000.5367 | -1.5 | -3.267 | -1.7715
2015-10-29 10:00 |  | 15.8 | 1000.5367 | -1.9 | -2.079 | -2.0098
2015-10-29 11:00 |  | 15.8 | 1000.5367 | -1.6 | -3.366 | -2.8514
2015-10-29 12:00 |  | 15.9 | 1000.5367 | -1.1 | -2.871 | -2.7728
2015-10-29 13:00 |  | 16.9 | 1000.5367 | -2 | -2.871 | -2.5481
2015-10-29 14:00 |  | 16.5 | 1000.5367 | 0.4 | -2.772 | -2.1619
2015-10-29 15:00 |  | 15.5 | 1001.5463 | 0.2 | -2.376 | -2.1915
2015-10-29 16:00 |  | 14.5 | 1001.5463 | -0.2 | -2.673 | -2.9025
2015-10-29 17:00 |  | 14.6 | 1002.556 | 0.7 | -3.762 | -1.4365
2015-10-29 18:00 |  | 14.8 | 1002.556 | -0.5 | -1.683 | -1.6685
2015-10-29 19:00 |  | 14.7 | 1002.556 | -1.8 | -3.96 | -2.6167
2015-10-29 20:00 |  | 14.4 | 1003.5656 | -1.5 | -3.564 | -2.4159
2015-10-29 21:00 |  | 14.4 | 1003.5656 | -1.8 | -3.663 | -3.7814
2015-10-29 22:00 |  | 14.6 | 1003.5656 | -1.1 | -3.762 | -3.8376
2015-10-29 23:00 |  | 14.8 | 1003.5656 | -0.6 | -4.158 | -2.9599
2015-10-30 |  | 15 | 1003.5656 | -1.5 | -4.554 | -3.3145
2015-10-30 01:00 |  | 15 | 1003.5656 | -2.4 | -2.079 | -2.9583
2015-10-30 02:00 |  | 14.9 | 1003.5656 | -2 | -4.257 | -3.2824
2015-10-30 03:00 |  | 15 | 1003.5656 | -1.3 | -4.95 | -4.0868
2015-10-30 04:00 |  | 15 | 1003.5656 | -3 | -4.257 | -3.0516
2015-10-30 05:00 |  | 15.1 | 1003.5656 | -1.5 | -3.465 | -3.4062
2015-10-30 06:00 |  | 14.5 | 1003.5656 | -1.3 | -2.079 | -2.2349
2015-10-30 07:00 |  | 14.5 | 1004.5752 | 0.5 | -0.198 | -0.75851
2015-10-30 08:00 |  | 14.4 | 1006.5945 | 1.3 | -0.693 | -1.0066
2015-10-30 09:00 |  | 15 | 1006.5945 | -1.3 | -2.673 | -2.4688
2015-10-30 10:00 |  | 16.1 | 1006.5945 | -2.5 | -3.96 | -3.7183
2015-10-30 11:00 |  | 17.2 | 1006.5945 | -1.4 | -2.871 | -2.161
2015-10-30 12:00 |  | 17.2 | 1006.5945 | -1.4 | -3.861 | -3.1873
2015-10-30 13:00 |  | 17.1 | 1006.5945 | -0.9 | -3.069 | -3.0225
2015-10-30 14:00 |  | 16.1 | 1007.6041 | -1.4 | -2.772 | -2.5854
2015-10-30 15:00 |  | 15.2 | 1007.6041 | -1.4 | -3.465 | -3.8844
2015-10-30 16:00 |  | 14.3 | 1007.6041 | -1.8 | -3.663 | -3.425
2015-10-30 17:00 |  | 14.4 | 1008.6137 | -0.6 | -3.069 | -2.8165
2015-10-30 18:00 |  | 14.2 | 1008.6137 | -2 | -2.772 | -2.285
2015-10-30 19:00 |  | 14.5 | 1008.6137 | -0.9 | -3.762 | -2.5957
2015-10-30 20:00 |  | 14.5 | 1008.6137 | -1.4 | -2.673 | -2.7471
2015-10-30 21:00 |  | 14.3 | 1008.6137 | -1.4 | -4.059 | -4.2584
2015-10-30 22:00 |  | 13.7 | 1008.6137 | -3.1 | -4.95 | -3.9884
2015-10-30 23:00 |  | 13 | 1008.6137 | -2.5 | -4.851 | -3.662
2015-10-31 |  | 12.6 | 1008.6137 | -3.6 | -5.445 | -4.3413
2015-10-31 01:00 |  | 12.2 | 1008.6137 | -5.3 | -4.95 | -5.3594
2015-10-31 02:00 |  | 10.8 | 1007.6041 | -5.8 | -5.94 | -5.7654
2015-10-31 03:00 |  | 11.7 | 1007.6041 | -5.5 | -5.94 | -5.4132
2015-10-31 04:00 |  | 12 | 1007.6041 | -6.4 | -6.039 | -6.6192
2015-10-31 05:00 |  | 12.2 | 1007.6041 | -6.6 | -6.831 | -6.7428
2015-10-31 06:00 |  | 12.2 | 1008.6137 | -7.5 | -7.326 | -7.0028
2015-10-31 07:00 |  | 12.8 | 1009.6233 | -7.4 | -7.326 | -7.4224
2015-10-31 08:00 |  | 13 | 1009.6233 | -7.4 | -9.405 | -7.7208
2015-10-31 09:00 |  | 14.1 | 1009.6233 | -7.9 | -9.306 | -7.8648
2015-10-31 10:00 |  | 15.2 | 1009.6233 | -8.2 | -8.811 | -6.8932
2015-10-31 11:00 |  | 14.5 | 1009.6233 | -7.1 | -9.999 | -6.421
2015-10-31 12:00 |  | 14.7 | 1009.6233 | -8 | -8.712 | -7.6363
2015-10-31 13:00 |  | 15.3 | 1009.6233 | -7 | -8.217 | -7.1981
2015-10-31 14:00 |  | 15.7 | 1009.6233 | -6.7 | -7.623 | -6.0968
2015-10-31 15:00 |  | 14.4 | 1010.633 | -6.5 | -7.92 | -6.764
2015-10-31 16:00 |  | 13.1 | 1011.6426 | -6.4 | -9.009 | -6.7801
2015-10-31 17:00 |  | 12 | 1011.6426 | -7.6 | -9.306 | -7.0958
2015-10-31 18:00 |  | 11.4 | 1012.6522 | -9.1 | -10.494 | -7.5845
2015-10-31 19:00 |  | 9.3 | 1012.6522 | -8.4 | -11.088 | -6.5839
2015-10-31 20:00 |  | 8.8 | 1013.6618 | -7.5 | -10.989 | -7.7654
2015-10-31 21:00 |  | 8.2 | 1013.6618 | -8.4 | -10.593 | -7.2712
2015-10-31 22:00 |  | 7.4 | 1014.6715 | -6.2 | -10.296 | -7.647
2015-10-31 23:00 |  | 7.7 | 1014.6715 | -7.2 | -10.692 | -6.9775
2015-11-01 |  | 6.5 | 1014.6715 | -7.1 | -9.999 | -7.3411
2015-11-01 01:00 |  | 7.8 | 1015.6811 | -6.5 | -8.91 | -7.3631
2015-11-01 02:00 |  | 8.4 | 1014.6715 | -6.7 | -9.405 | -7.1615
2015-11-01 03:00 |  | 7.8 | 1014.6715 | -6.1 | -9.009 | -7.2265
2015-11-01 04:00 |  | 7.1 | 1015.6811 | -5.2 | -7.227 | -6.2693
2015-11-01 05:00 |  | 7.9 | 1015.6811 | -5.4 | -6.039 | -6.1891
2015-11-01 06:00 |  | 7.2 | 1015.6811 | -4.6 | -6.336 | -6.6502
2015-11-01 07:00 |  | 7.8 | 1016.6907 | -5.2 | -3.663 | -4.0782
2015-11-01 08:00 |  | 8.5 | 1016.6907 | -4.5 | -3.267 | -5.2584
2015-11-01 09:00 |  | 9.7 | 1016.6907 | -3.5 | -3.069 | -4.5424
2015-11-01 10:00 |  | 11.1 | 1017.7003 | -5.3 | -1.782 | -5.6771
2015-11-01 11:00 |  | 12.1 | 1016.6907 | -8 | -2.871 | -7.0007
2015-11-01 12:00 |  | 12.7 | 1016.6907 | -7.7 | -4.851 | -7.8535
2015-11-01 13:00 |  | 12.2 | 1016.6907 | -8.7 | -7.029 | -9.1027
2015-11-01 14:00 |  | 12.5 | 1016.6907 | -9.7 | -8.712 | -9.2649
2015-11-01 15:00 |  | 12.4 | 1016.6907 | -9.6 | -8.217 | -10.3682
2015-11-01 16:00 |  | 11.7 | 1016.6907 | -9.1 | -8.811 | -10.0299
2015-11-01 17:00 |  | 11.7 | 1016.6907 | -8.3 | -8.514 | -10.2366
2015-11-01 18:00 |  | 11.7 | 1016.6907 | -8 | -6.435 | -8.9086
2015-11-01 19:00 |  | 11.6 | 1016.6907 | -5.5 | -6.138 | -8.7134
2015-11-01 20:00 |  | 11.2 | 1015.6811 | -6.3 | -4.851 | -8.2619
2015-11-01 21:00 |  | 11 | 1015.6811 | -4.9 | -5.346 | -7.7233
2015-11-01 22:00 |  | 10.7 | 1015.6811 | -5 | -5.445 | -6.8421
2015-11-01 23:00 |  | 10.5 | 1015.6811 | -6.1 | -4.554 | -6.5541
2015-11-02 |  | 10.3 | 1014.6715 | -3.6 | -4.356 | -6.349
2015-11-02 01:00 |  | 9.9 | 1014.6715 | -4.2 | -3.96 | -6.4054
2015-11-02 02:00 |  | 9.5 | 1014.6715 | -3.3 | -4.95 | -5.6094
2015-11-02 03:00 |  | 9.4 | 1014.6715 | -3.2 | -3.861 | -6.1441
2015-11-02 04:00 |  | 9.2 | 1013.6618 | -4.3 | -4.356 | -5.4153
2015-11-02 05:00 |  | 9.2 | 1013.6618 | -3.8 | -4.455 | -5.6773
2015-11-02 06:00 |  | 9.6 | 1013.6618 | -3.9 | -4.158 | -5.6722
2015-11-02 07:00 |  | 10.3 | 1013.6618 | -1.3 | -1.98 | -4.0168
2015-11-02 08:00 |  | 11.1 | 1013.6618 | -3.4 | -3.267 | -4.9342
2015-11-02 09:00 |  | 11.8 | 1012.6522 | -3.9 | -2.178 | -4.5645
2015-11-02 10:00 |  | 12.4 | 1012.6522 | -5.5 | -4.851 | -4.8392
2015-11-02 11:00 |  | 12.7 | 1011.6426 | -6.7 | -5.643 | -7.4151
2015-11-02 12:00 |  | 13.6 | 1010.633 | -9.9 | -5.94 | -9.7558
2015-11-02 13:00 |  | 14.1 | 1010.633 | -10.1 | -9.9 | -8.7615
2015-11-02 14:00 |  | 13.6 | 1009.6233 | -12.2 | -12.771 | -9.7585
2015-11-02 15:00 |  | 12.1 | 1009.6233 | -14.8 | -13.662 | -11.9623
2015-11-02 16:00 |  | 12 | 1008.6137 | -12.2 | -14.553 | -11.0593
2015-11-02 17:00 |  | 11.9 | 1008.6137 | -13 | -13.068 | -10.0545
2015-11-02 18:00 |  | 12.2 | 1008.6137 | -12.7 | -14.553 | -12.032
2015-11-02 19:00 |  | 12.1 | 1008.6137 | -12.4 | -14.751 | -12.2325
2015-11-02 20:00 |  | 11.5 | 1008.6137 | -11.7 | -11.583 | -12.0145
2015-11-02 21:00 |  | 10.8 | 1007.6041 | -11.4 | -12.969 | -10.895
2015-11-02 22:00 |  | 10.7 | 1007.6041 | -11.1 | -13.068 | -11.1442
2015-11-02 23:00 |  | 10.8 | 1007.6041 | -9.2 | -11.979 | -10.3978
2015-11-03 |  | 11 | 1006.5945 | -10 | -9.999 | -10.2586
2015-11-03 01:00 |  | 11.1 | 1005.5848 | -8.2 | -12.078 | -10.2338
2015-11-03 02:00 |  | 11.1 | 1005.5848 | -9.4 | -8.712 | -8.9448
2015-11-03 03:00 |  | 11.2 | 1004.5752 | -6.8 | -8.712 | -7.6881
2015-11-03 04:00 |  | 11.3 | 1004.5752 | -8.1 | -9.702 | -7.3922
2015-11-03 05:00 |  | 10.9 | 1004.5752 | -9 | -8.712 | -8.5887
2015-11-03 06:00 |  | 11.2 | 1004.5752 | -7.6 | -8.514 | -7.4716
2015-11-03 07:00 |  | 11.4 | 1004.5752 | -6.7 | -7.524 | -7.196
2015-11-03 08:00 |  | 11.4 | 1003.5656 | -8.3 | -9.405 | -8.7981
2015-11-03 09:00 |  | 12.4 | 1003.5656 | -8.8 | -8.91 | -8.6298
2015-11-03 10:00 |  | 13.2 | 1003.5656 | -7.4 | -9.207 | -7.6383
2015-11-03 11:00 |  | 13.9 | 1002.556 | -7.4 | -8.91 | -7.1962
2015-11-03 12:00 |  | 14.4 | 1001.5463 | -8.4 | -8.91 | -7.5251
2015-11-03 13:00 |  | 14.1 | 1001.5463 | -6.8 | -7.722 | -6.839
2015-11-03 14:00 |  | 14 | 1001.5463 | -8.7 | -6.435 | -6.4734
2015-11-03 15:00 |  | 14 | 1001.5463 | -7.7 | -8.217 | -6.1468
2015-11-03 16:00 |  | 13.5 | 1001.5463 | -4.1 | -5.049 | -5.5043
2015-11-03 17:00 |  | 13.8 | 1001.5463 | -2.4 | -5.544 | -3.9852
2015-11-03 18:00 |  | 12.5 | 1001.5463 | -3 | -4.554 | -4.754
2015-11-03 19:00 |  | 11.8 | 1001.5463 | -4.3 | -6.237 | -5.8223
2015-11-03 20:00 |  | 10 | 1001.5463 | -4.2 | -6.138 | -5.5372
2015-11-03 21:00 |  | 9.2 | 1001.5463 | -4.5 | -5.346 | -5.0803
2015-11-03 22:00 |  | 8.8 | 1001.5463 | -5.7 | -6.633 | -5.2871
2015-11-03 23:00 |  | 9.3 | 1001.5463 | -3.6 | -4.554 | -5.1485
2015-11-04 |  | 9.5 | 1001.5463 | -5.9 | -6.633 | -5.3845
2015-11-04 01:00 |  | 10.7 | 1000.5367 | -5.9 | -6.138 | -5.3389
2015-11-04 02:00 |  | 11.2 | 1000.5367 | -6.2 | -6.039 | -5.907
2015-11-04 03:00 |  | 11.8 | 1000.5367 | -4.9 | -7.326 | -6.0845
2015-11-04 04:00 |  | 12.2 | 999.5271 | -5.3 | -5.742 | -5.4441
2015-11-04 05:00 |  | 12.7 | 999.5271 | -6.1 | -7.92 | -6.2106
2015-11-04 06:00 |  | 12.6 | 999.5271 | -6.1 | -7.128 | -5.426
2015-11-04 07:00 |  | 13 | 1000.5367 | -6.6 | -7.326 | -5.6008
2015-11-04 08:00 |  | 14.4 | 1000.5367 | -4.4 | -5.049 | -5.9457
2015-11-04 09:00 |  | 15.6 | 1000.5367 | -2.3 | -4.653 | -5.3575
2015-11-04 10:00 |  | 17.1 | 1000.5367 | -5 | -3.861 | -5.341
2015-11-04 11:00 |  | 17.1 | 1000.5367 | -5.2 | -4.95 | -6.1367
2015-11-04 12:00 |  | 17.6 | 1000.5367 | -2.6 | -3.861 | -5.3322
2015-11-04 13:00 |  | 15.9 | 1000.5367 | -4.4 | -4.158 | -5.3133
2015-11-04 14:00 |  | 16.2 | 1000.5367 | -4.5 | -3.96 | -4.1045
2015-11-04 15:00 |  | 15.3 | 1000.5367 | -2.3 | -4.851 | -4.3472
2015-11-04 16:00 |  | 14.5 | 1001.5463 | -1.2 | -4.554 | -3.3732
2015-11-04 17:00 |  | 14.2 | 1001.5463 | -1.3 | -3.96 | -3.0447
2015-11-04 18:00 |  | 14.3 | 1002.556 | -1.4 | -4.059 | -3.2363
2015-11-04 19:00 |  | 13.7 | 1002.556 | -2.5 | -4.158 | -2.7931
2015-11-04 20:00 |  | 13.6 | 1002.556 | -1.6 | -4.356 | -3.1739
2015-11-04 21:00 |  | 13.7 | 1002.556 | -4.4 | -4.356 | -3.3202
2015-11-04 22:00 |  | 13.9 | 1002.556 | -4 | -5.445 | -4.0502
2015-11-04 23:00 |  | 13.5 | 1002.556 | -2.8 | -5.346 | -4.622
2015-11-05 |  | 13.6 | 1002.556 | -4.1 | -4.95 | -3.6286
2015-11-05 01:00 |  | 14.2 | 1002.556 | -3.9 | -5.346 | -3.2957
2015-11-05 02:00 |  | 14.4 | 1002.556 | -5.1 | -4.752 | -5.0117
2015-11-05 03:00 |  | 14.5 | 1001.5463 | -4 | -6.138 | -5.05
2015-11-05 04:00 |  | 14.6 | 1001.5463 | -4.3 | -5.148 | -4.848
2015-11-05 05:00 |  | 14.6 | 1001.5463 | -2.7 | -5.742 | -4.2819
2015-11-05 06:00 |  | 14.6 | 1001.5463 | -3.2 | -5.346 | -3.6399
2015-11-05 07:00 |  | 15.2 | 1001.5463 | -3.4 | -3.564 | -3.9506
2015-11-05 08:00 |  | 15.9 | 1000.5367 | -3.7 | -5.346 | -3.822
2015-11-05 09:00 |  | 17.1 | 1000.5367 | -2.8 | -3.861 | -4.2286
2015-11-05 10:00 |  | 16.7 | 1000.5367 | -3.4 | -5.643 | -3.4277
2015-11-05 11:00 |  | 17 | 1000.5367 | -3.5 | -4.95 | -4.3732
2015-11-05 12:00 |  | 16.3 | 999.5271 | -4.5 | -6.435 | -4.4586
2015-11-05 13:00 |  | 16.1 | 999.5271 | -3.1 | -6.534 | -4.5151
2015-11-05 14:00 |  | 14.9 | 999.5271 | -2.5 | -5.445 | -3.5446
2015-11-05 15:00 |  | 15.1 | 998.5175 | -2.7 | -5.148 | -4.2933
2015-11-05 16:00 |  | 14.4 | 998.5175 | -2.4 | -3.168 | -2.797
2015-11-05 17:00 |  | 14.8 | 998.5175 | -5.6 | -6.138 | -3.3593
2015-11-05 18:00 |  | 15.2 | 997.5079 | -1.9 | -4.158 | -3.3867
2015-11-05 19:00 |  | 15.5 | 998.5175 | -3.5 | -3.168 | -2.1491
2015-11-05 20:00 |  | 15.8 | 998.5175 | -1.9 | -3.96 | -2.1723
2015-11-05 21:00 |  | 15.7 | 999.5271 | -0.4 | -2.475 | -1.5032
2015-11-05 22:00 |  | 15.1 | 999.5271 | -3 | -3.861 | -2.9349
2015-11-05 23:00 |  | 14.4 | 1000.5367 | 0.9 | -4.356 | -2.4377
2015-11-06 |  | 14.5 | 1000.5367 | 0.1 | -3.663 | -2.6638
2015-11-06 01:00 |  | 14.3 | 1001.5463 | -1.7 | -2.178 | -1.506
2015-11-06 02:00 |  | 14.4 | 1001.5463 | -2.6 | -3.861 | -2.0403
2015-11-06 03:00 |  | 14.5 | 1001.5463 | 0.4 | -3.762 | -2.6141
2015-11-06 04:00 |  | 14.4 | 1002.556 | -1.8 | -2.574 | -2.5391
2015-11-06 05:00 |  | 14.6 | 1002.556 | -1.4 | -3.465 | -2.4359
2015-11-06 06:00 |  | 14.7 | 1002.556 | -1.1 | -1.782 | -1.4982
2015-11-06 07:00 |  | 15 | 1002.556 | -1.1 | -2.277 | -2.486
2015-11-06 08:00 |  | 15.4 | 1002.556 | -3.5 | -1.782 | -2.5635
2015-11-06 09:00 |  | 15.2 | 1001.5463 | -1.5 | -4.356 | -2.7537
2015-11-06 10:00 |  | 15.5 | 1001.5463 | -2.5 | -3.465 | -3.3431
2015-11-06 11:00 |  | 17.1 | 1001.5463 | -0.9 | -3.762 | -2.6016
2015-11-06 12:00 |  | 18.3 | 1000.5367 | -2.1 | -1.584 | -2.1474
2015-11-06 13:00 |  | 18.7 | 1000.5367 | -3.1 | -2.277 | -2.543
2015-11-06 14:00 |  | 18.7 | 1000.5367 | -1.6 |  | -2.5
2015-11-06 15:00 |  | 18.3 | 1001.5463 | -3.1 |  | -1.9946
2015-11-06 16:00 |  | 18 | 1001.5463 | -2.5 |  | -1.9089
2015-11-06 17:00 |  | 17.9 | 1002.556 | -0.1 |  | -1.5455
2015-11-06 18:00 |  | 17.9 | 1003.5656 | -1.3 |  | -1.4751
2015-11-06 19:00 |  | 17.7 | 1004.5752 | -0.3 |  | -1.0193
2015-11-06 20:00 |  | 17.5 | 1004.5752 | 0.4 |  | -1.5786
2015-11-06 21:00 |  | 17.3 | 1005.5848 | -0.6 |  | -2.2478
2015-11-06 22:00 |  | 16.4 | 1005.5848 | -1.5 |  | -2.5541
2015-11-06 23:00 |  | 15 | 1006.5945 | -2.3 |  | -3.2503
2015-11-07 |  | 13.6 | 1006.5945 | -2.2 | -4.059 | -3.4663
2015-11-07 01:00 |  | 13.7 | 1006.5945 | -3.2 | -3.762 | -3.0665
2015-11-07 02:00 |  | 14.8 | 1005.5848 | -1.8 | -4.851 | -3.5766
2015-11-07 03:00 |  | 15.4 | 1005.5848 | -0.4 | -2.97 | -2.9
2015-11-07 04:00 |  | 15.6 | 1005.5848 | -3.1 | -2.475 | -3.6181
2015-11-07 05:00 |  | 16.2 | 1004.5752 | -3.3 | -4.653 | -3.4766
2015-11-07 06:00 |  | 17 | 1003.5656 | -1.8 | -3.564 | -3.5653
2015-11-07 07:00 |  | 16.9 | 1003.5656 | -1.4 | -2.178 | -3.0123
2015-11-07 08:00 |  | 17.5 | 1003.5656 | -3.8 | -4.554 | -4.3824
2015-11-07 09:00 |  | 17.7 | 1003.5656 | -2.5 | -3.465 | -4.6519
2015-11-07 10:00 |  | 17.6 | 1003.5656 | -0.7 | -2.772 | -2.5959
2015-11-07 11:00 |  | 17.3 | 1002.556 | -1.6 | -2.475 | -3.4709
2015-11-07 12:00 |  | 17.1 | 1002.556 | -1.5 | -2.97 | -3.7297
2015-11-07 13:00 |  | 17.2 | 1002.556 | -1.5 |  | -1.8365
2015-11-07 14:00 |  | 17.3 | 1003.5656 | 0.5 | -1.089 | -1.2846
2015-11-07 15:00 |  | 17.1 | 1004.5752 | -1.8 |  | -0.4242
2015-11-07 16:00 |  | 15.5 | 1005.5848 | -1 |  | -1.6483
2015-11-07 17:00 |  | 14.8 | 1007.6041 | -0.1 | -2.277 | -0.65438
2015-11-07 18:00 |  | 13.5 | 1008.6137 | -0.8 | -2.178 | -2.177
2015-11-07 19:00 |  | 13.3 | 1009.6233 | 0.7 | -2.574 | -0.6804
2015-11-07 20:00 |  | 12.8 | 1011.6426 | 0.4 | -2.079 | -1.0733
2015-11-07 21:00 |  | 12.2 | 1012.6522 | 0 | -1.584 | -1.1628
2015-11-07 22:00 |  | 10.8 | 1012.6522 | 0.2 | -2.97 | -2.0075
2015-11-07 23:00 |  | 10.4 | 1013.6618 | -0.5 | -2.772 | -1.2383
2015-11-08 |  | 10 | 1013.6618 | -0.2 | -3.267 | -2.7796
2015-11-08 01:00 |  | 10.1 | 1013.6618 | -3 | -4.455 | -3.426
2015-11-08 02:00 |  | 9.9 | 1013.6618 | -4.9 | -3.564 | -3.7816
2015-11-08 03:00 |  | 9.7 | 1012.6522 | -3.1 | -4.356 | -4.2109
2015-11-08 04:00 |  | 10 | 1012.6522 | -1.6 | -4.653 | -3.1431
2015-11-08 05:00 |  | 10.3 | 1012.6522 | -2.6 | -4.356 | -1.9828
2015-11-08 06:00 |  | 10.1 | 1011.6426 | -3.5 | -4.752 | -4.9108
2015-11-08 07:00 |  | 12 | 1011.6426 | -3.9 | -3.663 | -3.1236
2015-11-08 08:00 |  | 14.1 | 1010.633 | -0.9 | -1.386 | -2.4001
2015-11-08 09:00 |  | 15.2 | 1009.6233 | -3.3 | -0.99 | -3.5818
2015-11-08 10:00 |  | 16.9 | 1008.6137 | -4.4 | -2.871 | -4.0909
2015-11-08 11:00 |  | 16.9 | 1007.6041 | -3.7 | -4.356 | -4.0355
2015-11-08 12:00 |  | 16.8 | 1006.5945 | -4.9 | -4.95 | -5.0897
2015-11-08 13:00 |  | 16.9 | 1004.5752 | -4.4 | -4.95 | -4.3875
2015-11-08 14:00 |  | 17.2 | 1003.5656 | -4.9 | -3.663 | -4.9965
2015-11-08 15:00 |  | 16.9 | 1002.556 | -4.6 | -4.95 | -3.9199
2015-11-08 16:00 |  | 17.1 | 1002.556 | -1.7 | -5.247 | -3.5277
2015-11-08 17:00 |  | 16.9 | 1002.556 | -2.8 | -3.564 | -3.5836
2015-11-08 18:00 |  | 17.1 | 1002.556 | -2.9 | -4.455 | -2.8849
2015-11-08 19:00 |  | 16.7 | 1002.556 | -0.6 | -6.831 | -3.1411
2015-11-08 20:00 |  | 16.8 | 1003.5656 | 0.2 | -3.564 | -2.1505
2015-11-08 21:00 |  | 15.5 | 1003.5656 | -2.5 | -5.742 | -3.3173
2015-11-08 22:00 |  | 15.1 | 1004.5752 | -2.4 | -2.475 | -1.6471
2015-11-08 23:00 |  | 14.4 | 1005.5848 | -1.5 | -2.772 | -2.4817
2015-11-09 |  | 14.5 | 1006.5945 | -1.2 | -2.871 | -2.9673
2015-11-09 01:00 |  | 13.4 | 1006.5945 | -2.3 | -4.059 | -2.5668
2015-11-09 02:00 |  | 11.9 | 1007.6041 | -1.8 | -4.95 | -2.9419
2015-11-09 03:00 |  | 10.3 | 1007.6041 | -2.1 | -3.069 | -3.2173
2015-11-09 04:00 |  | 9.6 | 1008.6137 | -3 | -3.96 | -2.1652
2015-11-09 05:00 |  | 9.7 | 1008.6137 | 0.4 | -3.069 | -1.1024
2015-11-09 06:00 |  | 10.6 | 1009.6233 | -0.9 | -1.683 | -1.6395
2015-11-09 07:00 |  | 11.6 | 1009.6233 | -0.7 | -1.98 | -1.453
2015-11-09 08:00 |  | 12.7 | 1009.6233 | -0.8 | -2.673 | -1.7949
2015-11-09 09:00 |  | 14.1 | 1009.6233 | -0.4 | -2.673 | -2.3986
2015-11-09 10:00 |  | 16.4 | 1008.6137 | -3.7 | -2.97 | -1.6929
2015-11-09 11:00 |  | 16.2 | 1008.6137 | -2.2 | -1.584 | -2.3818
2015-11-09 12:00 |  | 16.5 | 1008.6137 | -2.2 | -4.158 | -2.0141
2015-11-09 13:00 |  | 16.4 | 1008.6137 | -1.4 | -1.881 | -2.7317
2015-11-09 14:00 |  | 16.3 | 1008.6137 | -2 | -3.465 | -2.621
2015-11-09 15:00 |  | 15.5 | 1007.6041 | -1.2 | -1.782 | -1.6921
2015-11-09 16:00 |  | 15 | 1007.6041 | -2.2 | -1.485 | -1.3766
2015-11-09 17:00 |  | 15.2 | 1007.6041 | -1.7 | -1.485 | -1.6137
2015-11-09 18:00 |  | 15.5 | 1008.6137 | -2.7 | -1.287 | -1.2032
2015-11-09 19:00 |  | 15.6 | 1007.6041 | -2.7 | -1.089 | -1.4744
2015-11-09 20:00 |  | 15.7 | 1007.6041 | -1.3 | -2.673 | -1.6245
2015-11-09 21:00 |  | 15.9 | 1008.6137 | -0.7 | -1.584 | -1.2931
2015-11-09 22:00 |  | 15.9 | 1008.6137 | -0.7 | -1.584 | -1.0813
2015-11-09 23:00 |  | 16 | 1008.6137 | -2.3 | -3.168 | -2.9468
2015-11-10 |  | 15.9 | 1008.6137 | -2 | -3.96 | -2.7997
2015-11-10 01:00 |  | 16 | 1008.6137 | -1.3 | -3.465 | -2.2053
2015-11-10 02:00 |  | 16.1 | 1008.6137 | -1.8 | -1.98 | -2.4843
2015-11-10 03:00 |  | 16.6 | 1008.6137 | -2.7 | -1.386 | -1.9927
2015-11-10 04:00 |  | 16.6 | 1008.6137 | -2.6 | -2.178 | -2.5502
2015-11-10 05:00 |  | 16.6 | 1008.6137 | -2.8 | -1.98 | -2.6849
2015-11-10 06:00 |  | 16.5 | 1008.6137 | -0.4 | -3.564 | -3.14
2015-11-10 07:00 |  | 16.6 | 1008.6137 | -0.4 | -2.376 | -2.8634
2015-11-10 08:00 |  | 17.6 | 1009.6233 | -0.9 | -2.178 | -3.3023
2015-11-10 09:00 |  | 17.7 | 1009.6233 | -2 | -2.871 | -2.5088
2015-11-10 10:00 |  | 18.5 | 1009.6233 | -2.2 | -2.97 | -2.6926
2015-11-10 11:00 |  | 20 | 1009.6233 | -1.6 | -2.97 | -3.1154
2015-11-10 12:00 |  | 19.9 | 1008.6137 | -1.8 | -3.96 | -2.8243
2015-11-10 13:00 |  | 18.2 | 1009.6233 | -1.6 | -3.663 | -2.9743
2015-11-10 14:00 |  | 17 | 1009.6233 | -2.2 | -4.752 | -2.7037
2015-11-10 15:00 |  | 16.2 | 1009.6233 | -2.8 | -4.059 | -2.5597
2015-11-10 16:00 |  | 15.8 | 1009.6233 | -1.9 | -3.663 | -2.4486
2015-11-10 17:00 |  | 15.7 | 1009.6233 | -1 | -3.861 | -3.0409
2015-11-10 18:00 |  | 15.6 | 1009.6233 | -2.3 | -3.366 | -2.3612
2015-11-10 19:00 |  | 15.6 | 1009.6233 | -2.2 | -3.96 | -3.6513
2015-11-10 20:00 |  | 15.4 | 1009.6233 | -3.5 | -4.059 | -3.5848
2015-11-10 21:00 |  | 15.4 | 1009.6233 | -0.1 | -3.366 | -3.2465
2015-11-10 22:00 |  | 15.3 | 1009.6233 | -3 | -2.871 | -1.9566
2015-11-10 23:00 |  | 15 | 1009.6233 | -2 | -4.059 | -2.2157
2015-11-11 |  | 14.8 | 1009.6233 | -3.6 | -3.762 | -3.6455
2015-11-11 01:00 |  | 14.8 | 1009.6233 | -2.8 | -4.851 | -3.838
2015-11-11 02:00 |  | 14.9 | 1009.6233 | -3.1 | -5.247 | -3.171
2015-11-11 03:00 |  | 14.8 | 1008.6137 | -3.5 | -4.455 | -2.5766
2015-11-11 04:00 |  | 14.9 | 1008.6137 | -2.1 | -2.772 | -2.8268
2015-11-11 05:00 |  | 14.9 | 1008.6137 | -3.2 | -3.069 | -2.5408
2015-11-11 06:00 |  | 14.7 | 1008.6137 | -2.3 | -2.772 | -2.1884
2015-11-11 07:00 |  | 15.2 | 1009.6233 | -0.6 | -3.861 | -1.6092
2015-11-11 08:00 |  | 16 | 1009.6233 | -0.5 | -0.99 | -2.2092
2015-11-11 09:00 |  | 17 | 1009.6233 | -1.1 | -2.277 | -2.3056
2015-11-11 10:00 |  | 17.9 | 1008.6137 | -1.7 | -3.762 | -2.5677
2015-11-11 11:00 |  | 17.6 | 1008.6137 | -3.1 | -2.277 | -2.211
2015-11-11 12:00 |  | 18 | 1008.6137 | -2 | -3.465 | -3.2276
2015-11-11 13:00 |  | 17.3 | 1008.6137 | -1.6 | -3.564 | -3.0685
2015-11-11 14:00 |  | 16.4 | 1007.6041 | -2.4 | -3.96 | -2.071
2015-11-11 15:00 |  | 15.6 | 1007.6041 | -2.4 | -1.485 | -1.7374
2015-11-11 16:00 |  | 15.1 | 1007.6041 | -1.5 | -3.069 | -2.2923
2015-11-11 17:00 |  | 14.5 | 1007.6041 | -2.6 | -3.168 | -1.754
2015-11-11 18:00 |  | 14.6 | 1007.6041 | -1 | -3.564 | -1.9085
2015-11-11 19:00 |  | 14.2 | 1007.6041 | -3.4 | -2.079 | -1.8232
2015-11-11 20:00 |  | 14 | 1008.6137 | -0.8 | -2.97 | -1.3337
2015-11-11 21:00 |  | 13.1 | 1008.6137 | -1.1 | -2.277 | -1.871
2015-11-11 22:00 |  | 13.7 | 1009.6233 | -1.2 | -1.881 | -2.0269
2015-11-11 23:00 |  | 14.6 | 1009.6233 | -1.9 | -3.267 | -2.523
2015-11-12 |  | 14.4 | 1009.6233 | -1.6 | -2.97 | -1.9362
2015-11-12 01:00 |  | 14 | 1009.6233 | -1.7 | -0.99 | -0.87066
2015-11-12 02:00 |  | 12.6 | 1009.6233 | -1.4 | -2.574 | -2.7598
2015-11-12 03:00 |  | 11 | 1010.633 | -3.1 | -2.673 | -2.3214
2015-11-12 04:00 |  | 11 | 1010.633 | -1.4 | -3.861 | -2.1691
2015-11-12 05:00 |  | 10.8 | 1010.633 | -2.3 | -1.782 | -2.6457
2015-11-12 06:00 |  | 10.6 | 1010.633 | -2.5 | -4.554 | -2.6346
2015-11-12 07:00 |  | 11.2 | 1010.633 | -2.1 | -2.772 | -2.1656
2015-11-12 08:00 |  | 13.6 | 1010.633 | -1.4 | -1.98 | -2.6539
2015-11-12 09:00 |  | 16.7 | 1010.633 | -2.9 | -3.663 | -3.4507
2015-11-12 10:00 |  | 18.4 | 1009.6233 | -3.7 | -4.257 | -2.6661
2015-11-12 11:00 |  | 18.3 | 1009.6233 | -2.1 | -3.168 | -3.5352
2015-11-12 12:00 |  | 17.1 | 1008.6137 | -3.1 | -4.059 | -3.7858
2015-11-12 13:00 |  | 17.5 | 1007.6041 | -4.4 | -4.356 | -4.0455
2015-11-12 14:00 |  | 16.5 | 1007.6041 | -3.9 | -4.554 | -4.2949
2015-11-12 15:00 |  | 15.4 | 1006.5945 | -3.3 | -6.237 | -3.0247
2015-11-12 16:00 |  | 15 | 1006.5945 | -2.5 | -2.574 | -3.3002
2015-11-12 17:00 |  | 15.2 | 1005.5848 | -3.4 | -2.97 | -3.1765
2015-11-12 18:00 |  | 15 | 1005.5848 | -3.6 | -4.158 | -3.4053
2015-11-12 19:00 |  | 15.3 | 1004.5752 | -3.6 | -4.455 | -4.0148
2015-11-12 20:00 |  | 15.4 | 1003.5656 | -2.5 | -4.356 | -3.197
2015-11-12 21:00 |  | 15.7 | 1003.5656 | -1.6 | -3.564 | -2.7772
2015-11-12 22:00 |  | 14 | 1003.5656 | -5.2 | -3.861 | -4.3725
2015-11-12 23:00 |  | 14.2 | 1003.5656 | -0.4 | -4.752 | -2.1996
2015-11-13 |  | 14.7 | 1003.5656 | -1.4 | -3.168 | -2.5902
2015-11-13 01:00 |  | 12.8 | 1004.5752 | -3.2 | -5.247 | -3.139
2015-11-13 02:00 |  | 12 | 1004.5752 | -4.5 | -4.158 | -3.9613
2015-11-13 03:00 |  | 11.2 | 1005.5848 | -1.2 | -4.059 | -2.7247
2015-11-13 04:00 |  | 10.3 | 1005.5848 | -1.6 | -1.683 | -2.5075
2015-11-13 05:00 |  | 9.6 | 1006.5945 | -2.8 | -2.871 | -2.519
2015-11-13 06:00 |  | 9.2 | 1006.5945 | -2.7 | -3.465 | -2.1131
2015-11-13 07:00 |  | 10.8 | 1006.5945 | -2.4 | -3.564 | -1.6719
2015-11-13 08:00 |  | 14.3 | 1006.5945 | -1.2 | -2.376 | -1.4749
2015-11-13 09:00 |  | 15.6 | 1006.5945 | -0.6 | -1.782 | -1.5291
2015-11-13 10:00 |  | 13.6 | 1006.5945 | -1.1 | 0.594 | -0.19056
2015-11-13 11:00 |  | 10.4 | 1007.6041 | -1 | -3.465 | -1.5791
2015-11-13 12:00 |  | 11.6 | 1007.6041 | -2.1 | -3.663 | -0.92962
2015-11-13 13:00 |  | 8.2 | 1008.6137 | -2.7 | -3.762 | -2.3766
2015-11-13 14:00 |  | 8.9 | 1008.6137 | -0.4 | -2.376 | -1.6865
2015-11-13 15:00 |  | 8.6 | 1009.6233 | 0 | -2.574 | -1.3959
2015-11-13 16:00 |  | 9 | 1010.633 | 0 | -1.683 | -1.4324
2015-11-13 17:00 |  | 8.5 | 1010.633 | -0.5 | -2.178 | -0.71912
2015-11-13 18:00 |  | 8 | 1011.6426 | -0.7 | -0.891 | -0.61261
2015-11-13 19:00 |  | 7.5 | 1012.6522 | -1 | -0.792 | -0.8121
2015-11-13 20:00 |  | 7.5 | 1012.6522 | 0 | -2.871 | -1.1275
2015-11-13 21:00 |  | 7.9 | 1012.6522 | -2 | -1.188 | -0.92661
2015-11-13 22:00 |  | 8.9 | 1012.6522 | -2.2 | -3.267 | -1.4974
2015-11-13 23:00 |  | 8.1 | 1013.6618 | -1.4 | -0.495 | -0.65341
2015-11-14 |  | 7.8 | 1013.6618 | -2 | -2.079 | -1.3072
2015-11-14 01:00 |  | 7.8 | 1013.6618 | -1.3 | -2.079 | -0.44762
2015-11-14 02:00 |  | 7.9 | 1013.6618 | -2.1 | -0.495 | -2.0202
2015-11-14 03:00 |  | 8 | 1013.6618 | -1 | -1.98 | -0.98465
2015-11-14 04:00 |  | 7.9 | 1013.6618 | -2.1 | -0.495 | -1.227
2015-11-14 05:00 |  | 8.7 | 1013.6618 | -1 | -1.287 | -1.4571
2015-11-14 06:00 |  | 9.4 | 1013.6618 | -2.1 | -2.079 | -2.2689
2015-11-14 07:00 |  | 10.1 | 1013.6618 | -0.9 | -0.198 | -1.0521
2015-11-14 08:00 |  | 10.4 | 1013.6618 | 0.3 | -0.297 | -1.0944
2015-11-14 09:00 |  | 10.4 | 1013.6618 | -0.6 | 0.792 | -0.75785
2015-11-14 10:00 |  | 10.9 | 1012.6522 | -2.4 | -1.881 | -1.4359
2015-11-14 11:00 |  | 11.2 | 1011.6426 | -3.7 | -2.574 | -3.4803
2015-11-14 12:00 |  | 11.1 | 1010.633 | -4.6 | -4.158 | -4.0856
2015-11-14 13:00 |  | 10.9 | 1008.6137 | -5 | -4.653 | -4.2565
2015-11-14 14:00 |  | 11.1 | 1006.5945 | -3.7 | -4.158 | -4.6829
2015-11-14 15:00 |  | 12.1 | 1004.5752 | -3.7 | -4.455 | -4.367
2015-11-14 16:00 |  | 13 | 1002.556 | -4 | -1.386 | -2.8702
2015-11-14 17:00 |  | 13.9 | 1003.5656 | -0.7 | -1.485 | -1.4893
2015-11-14 18:00 |  | 14.4 | 1002.556 | -3.1 | -1.287 | -2.7098
2015-11-14 19:00 |  | 14.7 | 1001.5463 | -3.3 | -1.782 | -3.0993
2015-11-14 20:00 |  | 14.4 | 1001.5463 | -2.5 | -2.574 | -2.331
2015-11-14 21:00 |  | 15 | 1000.5367 | -1.7 | -2.673 | -3.4996
2015-11-14 22:00 |  | 15.4 | 1000.5367 | -5 | -3.366 | -2.1994
2015-11-14 23:00 |  | 15.6 | 1000.5367 | -2.4 | -0.792 | -2.6132
2015-11-15 |  | 15.8 | 999.5271 | -3.3 | -3.168 | -2.5794
2015-11-15 01:00 |  | 16 | 999.5271 | -2.3 | -2.97 | -3.1778
2015-11-15 02:00 |  | 15.8 | 998.5175 | -1.5 | -2.871 | -2.8769
2015-11-15 03:00 |  | 15.7 | 998.5175 | -1.5 | -1.683 | -2.0544
2015-11-15 04:00 |  | 15.5 | 998.5175 | -4.4 | -3.366 | -2.3555
2015-11-15 05:00 |  | 15.2 | 998.5175 | -1.1 | -1.584 | -2.2442
2015-11-15 06:00 |  | 15.4 | 998.5175 | -0.7 | -1.485 | -1.3117
2015-11-15 07:00 |  | 15.6 | 998.5175 | -1.3 | -2.475 | -1.679
2015-11-15 08:00 |  | 16.7 | 999.5271 | -1.2 | -2.178 | -1.8165
2015-11-15 09:00 |  | 17.2 | 999.5271 | -0.8 | -2.376 | -1.5393
2015-11-15 10:00 |  | 19 | 999.5271 | -2.6 | -1.584 | -1.9497
2015-11-15 11:00 |  | 18.7 | 999.5271 | -2.9 | -2.376 | -1.7673
2015-11-15 12:00 |  | 18.9 | 1000.5367 | -3 | -3.069 | -2.3824
2015-11-15 13:00 |  | 18 | 999.5271 | -1.3 | -2.574 | -2.4436
2015-11-15 14:00 |  | 17.2 | 999.5271 | -1.5 | -2.772 | -2.8252
2015-11-15 15:00 |  | 16.4 | 999.5271 | -2.1 | -2.574 | -2.1507
2015-11-15 16:00 |  | 16 | 999.5271 | -3.1 | -3.069 | -2.8071
2015-11-15 17:00 |  | 15.6 | 999.5271 | -1.3 | -3.564 | -2.7199
2015-11-15 18:00 |  | 15.3 | 1000.5367 | -2.5 | -2.376 | -3.2886
2015-11-15 19:00 |  | 15.1 | 999.5271 | -2.6 | -2.772 | -3.5976
2015-11-15 20:00 |  | 14.9 | 999.5271 | -4.1 | -4.554 | -2.9627
2015-11-15 21:00 |  | 14.8 | 998.5175 | -3.6 | -3.762 | -3.6698
2015-11-15 22:00 |  | 14.7 | 998.5175 | -2 | -4.257 | -2.1781
2015-11-15 23:00 |  | 14.7 | 997.5079 | -1.4 | -3.762 | -3.5142
2015-11-16 |  | 14.6 | 997.5079 | -2.8 | -2.376 | -2.3208
2015-11-16 01:00 |  | 14.7 | 996.4982 | -2.5 | -3.861 | -2.8273
2015-11-16 02:00 |  | 15 | 995.4886 | -2.9 | -2.97 | -2.5508
2015-11-16 03:00 |  | 14.9 | 995.4886 | -2.1 | -2.178 | -1.7202
2015-11-16 04:00 |  | 14.4 | 995.4886 | -1.4 | -2.277 | -0.92198
2015-11-16 05:00 |  | 14.3 | 995.4886 | -1.9 | -1.98 | -1.2969
2015-11-16 06:00 |  | 14.4 | 996.4982 | -1.6 | -0.099 | -1.6267
2015-11-16 07:00 |  | 13 | 996.4982 | -2.9 | -4.95 | -3.0092
2015-11-16 08:00 |  | 13.8 | 997.5079 | -0.8 | -4.554 | -2.1928
2015-11-16 09:00 |  | 13.7 | 997.5079 | -2.6 | -0.396 | -3.3111
2015-11-16 10:00 |  | 15 | 997.5079 | -4.4 | -2.772 | -2.5072
2015-11-16 11:00 |  | 15.9 | 997.5079 | -2.6 | -2.079 | -2.5129
2015-11-16 12:00 |  | 15.5 | 997.5079 | -3.9 | -3.069 | -2.4729
2015-11-16 13:00 |  | 14 | 997.5079 | -2.2 | -3.564 | -2.3638
2015-11-16 14:00 |  | 13.7 | 997.5079 | -4.6 | -4.95 | -2.4468
2015-11-16 15:00 |  | 12.6 | 997.5079 | -4.7 | -3.564 | -2.9374
2015-11-16 16:00 |  | 12.4 | 997.5079 | -1.6 | -4.554 | -3.2713
2015-11-16 17:00 |  | 12.3 | 997.5079 | -2.9 | -1.98 | -2.2664
2015-11-16 18:00 |  | 12.5 | 997.5079 | -2 | -1.089 | -1.4937
2015-11-16 19:00 |  | 12.8 | 996.4982 | -1.8 | -2.376 | -1.879
2015-11-16 20:00 |  | 13.1 | 995.4886 | -1.3 | -2.574 | -2.1614
2015-11-16 21:00 |  | 12.9 | 995.4886 | -0.9 | -1.782 | -2.411
2015-11-16 22:00 |  | 12.9 | 993.4694 | -3 | -4.653 | -3.3789
2015-11-16 23:00 |  | 13.3 | 992.4597 | -3.1 | -1.584 | -2.9037
2015-11-17 |  | 13.3 | 990.4405 | -4.8 | -4.95 | -5.1565
2015-11-17 01:00 |  | 14 | 989.4309 | -2.8 | -3.366 | -2.2066
2015-11-17 02:00 |  | 14.3 | 989.4309 | -1.6 | -1.584 | -1.9702
2015-11-17 03:00 |  | 14.7 | 990.4405 | -1.9 | -0.891 | -2.098
2015-11-17 04:00 |  | 14.2 | 991.4501 | -1.6 | -1.881 | -1.9076
2015-11-17 05:00 |  | 13.4 | 991.4501 | -2.5 | -1.98 | -2.8891
2015-11-17 06:00 |  | 13.4 | 992.4597 | -0.6 | -2.178 | -0.84468
2015-11-17 07:00 |  | 14.2 | 993.4694 | 0.2 | -0.594 | -1.1162
2015-11-17 08:00 |  | 14.9 | 993.4694 | -1.2 | -1.683 | -2.2846
2015-11-17 09:00 |  | 15.5 | 993.4694 | -2.1 | -2.376 | -2.1389
2015-11-17 10:00 |  | 15.9 | 992.4597 | -1.7 | -5.643 | -3.9419
2015-11-17 11:00 |  | 16.1 | 991.4501 | -4.2 | -4.455 | -3.592
2015-11-17 12:00 |  | 14.5 | 990.4405 | -2.2 | -4.653 | -3.6934
2015-11-17 13:00 |  | 15.6 | 988.4212 | -4.6 | -4.356 | -3.488
2015-11-17 14:00 |  | 16.1 | 987.4116 | -3.6 | -3.564 | -3.0609
2015-11-17 15:00 |  | 16 | 986.402 | -2.1 | -2.178 | -2.6407
2015-11-17 16:00 |  | 15.4 | 987.4116 | -3 | -4.653 | -3.0993
2015-11-17 17:00 |  | 15.4 | 988.4212 | -1.5 | -4.95 | -2.9551
2015-11-17 18:00 |  | 15.4 | 989.4309 | -0.8 | -1.782 | -0.58812
2015-11-17 19:00 |  | 15.2 | 989.4309 | -2.8 | -5.247 | -3.1949
2015-11-17 20:00 |  | 14.7 | 990.4405 | -1.4 | 0.198 | -1.4698
2015-11-17 21:00 |  | 14.4 | 992.4597 | 2.5 | -1.089 | 0.63062
2015-11-17 22:00 |  | 14.1 | 993.4694 | 0 | -2.277 | 0.13873
2015-11-17 23:00 |  | 13.5 | 995.4886 | 0.9 | -0.099 | 0.21026
2015-11-18 |  | 13.2 | 997.5079 | 0.5 | -0.594 | 0.17167
2015-11-18 01:00 |  | 13.1 | 998.5175 | 1.9 | -0.99 | 0.58847
2015-11-18 02:00 |  | 12.3 | 999.5271 | 0.2 | -0.594 | -0.76188
2015-11-18 03:00 |  | 11.3 | 1000.5367 | -2.5 | -0.099 | -0.46715
2015-11-18 04:00 |  | 11.9 | 1000.5367 | -0.5 | -0.594 | -1.7594
2015-11-18 05:00 |  | 11.9 | 1000.5367 | -0.5 | -0.792 | -0.92986
2015-11-18 06:00 |  | 11.2 | 1001.5463 | -3 | -1.188 | -2.9776
2015-11-18 07:00 |  | 11.8 | 1000.5367 | -1.6 | -3.663 | -2.8567
2015-11-18 08:00 |  | 14.5 | 1000.5367 | -1.9 | -3.465 | -2.438
2015-11-18 09:00 |  | 15.8 | 999.5271 | -1.4 | -1.485 | -2.1748
2015-11-18 10:00 |  | 17.3 | 998.5175 | -3.6 | -3.366 | -2.9648
2015-11-18 11:00 |  | 16.2 | 997.5079 | -3.7 | -3.861 | -3.4634
2015-11-18 12:00 |  | 16.7 | 996.4982 | -2.5 | -3.564 | -3.1933
2015-11-18 13:00 |  | 16.3 | 996.4982 | -3.1 | -4.752 | -4.0223
2015-11-18 14:00 |  | 15.8 | 995.4886 | -3.3 | -3.564 | -2.1666
2015-11-18 15:00 |  | 13.2 | 995.4886 | 0.2 | 0.792 | -0.96586
2015-11-18 16:00 |  | 12.9 | 995.4886 | -6.6 | -3.366 | -1.5149
2015-11-18 17:00 |  | 12.6 | 996.4982 | -2.1 | -3.663 | -1.3887
2015-11-18 18:00 |  | 12.5 | 996.4982 | -3.1 | -4.356 | -4.2065
2015-11-18 19:00 |  | 12.4 | 997.5079 | -2.3 | -2.97 | -2.4358
2015-11-18 20:00 |  | 12.3 | 997.5079 | -3.9 | -2.574 | -1.8138
2015-11-18 21:00 |  | 13.4 | 997.5079 | -3.4 | -0.693 | -1.1534
2015-11-18 22:00 |  | 13.4 | 997.5079 | -0.3 | -3.168 | -1.9404
2015-11-18 23:00 |  | 13.5 | 998.5175 | -1.8 | -2.574 | -2.9217
2015-11-19 |  | 13.5 | 998.5175 | -1.7 | -2.079 | -1.311
2015-11-19 01:00 |  | 12.9 | 999.5271 | 1.6 | -2.178 | -0.82179
2015-11-19 02:00 |  | 12.5 | 999.5271 | -2 | -2.376 | -0.33544
2015-11-19 03:00 |  | 12.1 | 1000.5367 | 0.2 | -1.188 | -0.49022
2015-11-19 04:00 |  | 11.6 | 1000.5367 | -2.7 | -3.069 | -1.9455
2015-11-19 05:00 |  | 11.4 | 1000.5367 | 0 | -2.871 | -1.9139
2015-11-19 06:00 |  | 11.7 | 1000.5367 | -0.8 | -3.564 | -2.1846
2015-11-19 07:00 |  | 12.5 | 1000.5367 | -0.7 | 0.099 | -1.4506
2015-11-19 08:00 |  | 13 | 1001.5463 | -2.6 | -3.168 | -1.7279
2015-11-19 09:00 |  | 13.5 | 1001.5463 | -0.9 | -3.762 | -1.6448
2015-11-19 10:00 |  | 12.7 | 1000.5367 | -0.8 | -0.99 | -2.6613
2015-11-19 11:00 |  | 12.7 | 1000.5367 | -3.2 | -3.267 | -2.866
2015-11-19 12:00 |  | 12.5 | 999.5271 | -3.2 | -3.069 | -3.5864
2015-11-19 13:00 |  | 12.3 | 998.5175 | -7.5 | -3.465 | -3.3863
2015-11-19 14:00 |  | 12.2 | 998.5175 | -3.4 | -3.564 | -1.9249
2015-11-19 15:00 |  | 10.5 | 999.5271 | -2.7 | -5.148 | -2.8528
2015-11-19 16:00 |  | 10.6 | 999.5271 | -3.9 | -1.287 | -2.3786
2015-11-19 17:00 |  | 10.2 | 1000.5367 | -0.6 | -1.089 | -1.8923
2015-11-19 18:00 |  | 10.1 | 1000.5367 | -2.8 | -2.178 | -1.6338
2015-11-19 19:00 |  | 10.1 | 1000.5367 | 0.8 | -0.693 | -2.1679
2015-11-19 20:00 |  | 10.1 | 1000.5367 | -3.1 | -1.089 | -3.0921
2015-11-19 21:00 |  | 10.2 | 1001.5463 | -1.9 | -3.168 | -2.4839
2015-11-19 22:00 |  | 10.1 | 1001.5463 | -2 | -2.673 | -3.2341
2015-11-19 23:00 |  | 10.1 | 1001.5463 | -2.6 | -2.574 | -2.0409
2015-11-20 |  | 10 | 1001.5463 | -5.1 | -2.277 | -3.1771
2015-11-20 01:00 |  | 10.1 | 1000.5367 | -3.9 | -2.574 | -2.8778
2015-11-20 02:00 |  | 10 | 1000.5367 | -4.8 | -2.871 | -2.8919
2015-11-20 03:00 |  | 9.8 | 999.5271 | -6.6 | -4.158 | -3.7321
2015-11-20 04:00 |  | 9.7 | 998.5175 | -5.5 | -2.772 | -4.2782
2015-11-20 05:00 |  | 9.5 | 998.5175 | -2 | -5.346 | -3.6678
2015-11-20 06:00 |  | 9 | 997.5079 | -4.2 | -3.465 | -4.087
2015-11-20 07:00 |  | 8.9 | 997.5079 | 0.5 | -3.267 | -3.0523
2015-11-20 08:00 |  | 9.3 | 996.4982 | -4 | -2.574 | -3.8772
2015-11-20 09:00 |  | 10.4 | 996.4982 | -6.3 | -3.96 | -3.4109
2015-11-20 10:00 |  | 10.7 | 995.4886 | -4.4 | -4.059 | -4.7569
2015-11-20 11:00 |  | 10.8 | 994.479 | -4.2 | -3.861 | -4.3707
2015-11-20 12:00 |  | 10.5 | 993.4694 | -2.3 | -2.772 | -3.4251
2015-11-20 13:00 |  | 9.9 | 992.4597 | -2.6 | -3.762 | -3.8398
2015-11-20 14:00 |  | 9.6 | 992.4597 | -4.3 | -6.138 | -3.5662
2015-11-20 15:00 |  | 8.9 | 991.4501 | -1.8 |  | -2.601
2015-11-20 16:00 |  | 7.5 | 991.4501 | -2.6 | -3.762 | -3.1827
2015-11-20 17:00 |  | 7.2 | 991.4501 | -3.4 | -3.861 | -3.1947
2015-11-20 18:00 |  | 7 | 991.4501 | -2.5 | -3.267 | -2.7548
2015-11-20 19:00 |  | 6.4 | 991.4501 | -2.3 | -2.673 | -2.1228
2015-11-20 20:00 |  | 7.7 | 990.4405 | -1.5 | -2.475 | -2.1857
2015-11-20 21:00 |  | 6.9 | 990.4405 | -2.1 | -3.267 | -2.4928
2015-11-20 22:00 |  | 6.2 | 989.4309 | -2.2 | -2.178 | -2.5622
2015-11-20 23:00 |  | 3.7 | 989.4309 | -1.3 | -3.861 | -3.8456
2015-11-21 |  | 3.9 | 988.4212 | -2.4 | -3.465 | -4.5292
2015-11-21 01:00 |  | 4.7 | 988.4212 | -4.7 | -4.653 | -2.7456
2015-11-21 02:00 |  | 4.8 | 987.4116 | 0.7 | -1.881 | -1.9904
2015-11-21 03:00 |  | 3.6 | 987.4116 | -3.7 | -2.673 | -1.9082
2015-11-21 04:00 |  | 3.5 | 987.4116 | -2.1 | -1.386 | -1.9535
2015-11-21 05:00 |  | 4.5 | 987.4116 | -2.3 | -1.683 | -0.91368
2015-11-21 06:00 |  | 4.8 | 988.4212 | -1.1 | -2.475 | -0.74724
2015-11-21 07:00 |  | 4 | 989.4309 | 2.2 | 0.198 | 1.0336
2015-11-21 08:00 |  | 5 | 990.4405 | 2.4 | 1.287 | 1.6129
2015-11-21 09:00 |  | 5.9 | 991.4501 | 2 | 1.287 | 2.0089
2015-11-21 10:00 |  | 6.6 | 993.4694 | -1.5 | 0.495 | 0.63654
2015-11-21 11:00 |  | 7 | 994.479 | -3 | 0.198 | -0.27371
2015-11-21 12:00 |  | 7.3 | 995.4886 | -1.1 | 0.594 | -1.2486
2015-11-21 13:00 |  | 6.7 | 996.4982 | -0.9 | -0.792 | -1.3486
2015-11-21 14:00 |  | 5.4 | 996.4982 | -2.7 | -0.297 | -0.41083
2015-11-21 15:00 |  | 4.7 | 997.5079 | 0.5 | -1.188 | -1.3061
2015-11-21 16:00 |  | 4 | 997.5079 | -2.1 | -0.297 | -1.5595
2015-11-21 17:00 |  | 3.9 | 998.5175 | -2.1 | -0.297 | -1.5279
2015-11-21 18:00 |  | 2.9 | 998.5175 | -3 | -1.287 | -2.118
2015-11-21 19:00 |  | 2.7 | 998.5175 | -3.3 | -1.386 | -1.693
2015-11-21 20:00 |  | 2.7 | 998.5175 | -1.8 | -1.782 | -1.8103
2015-11-21 21:00 |  | 1.2 | 999.5271 | -1.1 | -1.287 | -1.8127
2015-11-21 22:00 |  | 1.5 | 999.5271 | -2.1 | 0 | -2.2679
2015-11-21 23:00 |  | 1.1 | 999.5271 | -3.3 | -0.99 | -1.7247
2015-11-22 |  | 0.2 | 998.5175 | -2.6 | -1.188 | -1.3988
2015-11-22 01:00 |  | -0.9 | 998.5175 | -0.7 | -0.594 | -1.7924
2015-11-22 02:00 |  | -0.3 | 998.5175 | -0.2 | -2.079 | -2.2516
2015-11-22 03:00 |  | -1.3 | 998.5175 | -2.6 | -0.693 | -1.4696
2015-11-22 04:00 |  | -1.5 | 998.5175 | -0.2 | -0.891 | -1.891
2015-11-22 05:00 |  | -1.5 | 999.5271 | 0.1 | -0.594 | -1.1674
2015-11-22 06:00 |  | -1.2 | 999.5271 | -2.8 | 0.099 | -0.72074
2015-11-22 07:00 |  | -0.5 | 1000.5367 | -0.9 | 0.396 | -0.44812
2015-11-22 08:00 |  | 1.5 | 1000.5367 | -2.2 | -0.198 | -1.1222
2015-11-22 09:00 |  | 3.4 | 1001.5463 | -0.6 | -0.297 | -0.40574
2015-11-22 10:00 |  | 6.2 | 1002.556 | -1.4 | -1.089 | -1.1517
2015-11-22 11:00 |  | 5.8 | 1001.5463 | -5.3 | -2.574 | -3.4246
2015-11-22 12:00 |  | 7.6 | 1002.556 | -5.2 | -1.683 | -3.0038
2015-11-22 13:00 |  | 7.3 | 1002.556 | -2.8 | -0.99 | -2.5989
2015-11-22 14:00 |  | 7.5 | 1003.5656 | -1.6 | 0.297 | -1.5588
2015-11-22 15:00 |  | 6.8 | 1004.5752 | -1.8 | 0 | -1.4568
2015-11-22 16:00 |  | 6.3 | 1004.5752 | -2.6 | -0.792 | -1.1356
2015-11-22 17:00 |  | 6.4 | 1005.5848 | -0.8 | -0.495 | -1.5479
2015-11-22 18:00 |  | 5.2 | 1006.5945 | -1.8 | -1.98 | -2.2117
2015-11-22 19:00 |  | 4.7 | 1007.6041 | -3.4 | -2.376 | -2.7017
2015-11-22 20:00 |  | 4.1 | 1007.6041 | -2.7 | -1.782 | -3.0831
2015-11-22 21:00 |  | 3.2 | 1008.6137 | -2.9 | -2.772 | -2.5887
2015-11-22 22:00 |  | 2.9 | 1008.6137 | -5.2 | -3.069 | -3.5927
2015-11-22 23:00 |  | 2.4 | 1009.6233 | -2.3 | -2.871 | -2.7194
2015-11-23 |  | 0.6 | 1009.6233 | -4.2 | -2.673 | -3.6516
2015-11-23 01:00 |  | 0.4 | 1010.633 | -4.3 | -3.663 | -3.9903
2015-11-23 02:00 |  | 0.4 | 1010.633 | -3.8 | -0.99 | -3.6836
2015-11-23 03:00 |  | 0 | 1011.6426 | -4.2 | -3.564 | -4.1768
2015-11-23 04:00 |  | 1.1 | 1011.6426 | -4.7 | -3.663 | -3.3385
2015-11-23 05:00 |  | 0.3 | 1011.6426 | -7.3 | -4.257 | -4.7439
2015-11-23 06:00 |  | 0.2 | 1012.6522 | -5.4 | -3.861 | -4.3812
2015-11-23 07:00 |  | 1.5 | 1012.6522 | -4.2 | -4.356 | -4.3835
2015-11-23 08:00 |  | 3 | 1013.6618 | -3.8 | -2.97 | -4.2269
2015-11-23 09:00 |  | 4.8 | 1013.6618 | -6.2 | -2.178 | -5.1399
2015-11-23 10:00 |  | 8.2 | 1012.6522 | -5.7 | -3.663 | -6.0801
2015-11-23 11:00 |  | 9.5 | 1012.6522 | -9.1 | -4.158 | -7.8544
2015-11-23 12:00 |  | 9.6 | 1011.6426 | -9.2 | -5.643 | -7.5602
2015-11-23 13:00 |  | 8.9 | 1011.6426 | -6.2 | -6.039 | -6.8819
2015-11-23 14:00 |  | 8 | 1011.6426 | -6.1 | -4.158 | -4.6919
2015-11-23 15:00 |  | 6.8 | 1010.633 | -5.3 | -3.663 | -4.6877
2015-11-23 16:00 |  | 6.7 | 1010.633 | -2.8 | -3.96 | -4.3791
2015-11-23 17:00 |  | 6.2 | 1010.633 | -2.9 | -3.861 | -4.0162
2015-11-23 18:00 |  | 5.8 | 1009.6233 | -4.6 | -4.752 | -3.4336
2015-11-23 19:00 |  | 6.6 | 1009.6233 | -2.7 | -3.762 | -3.0716
2015-11-23 20:00 |  | 7.2 | 1008.6137 | -2.5 | -2.475 | -3.1607
2015-11-23 21:00 |  | 7.9 | 1007.6041 | -1.4 | -3.366 | -3.3548
2015-11-23 22:00 |  | 8.1 | 1006.5945 | -3.2 | -1.485 | -3.3118
2015-11-23 23:00 |  | 7.1 | 1006.5945 | -2.7 | -1.188 | -2.9297
2015-11-24 |  | 7.2 | 1004.5752 | -3 | -4.257 | -4.5929
2015-11-24 01:00 |  | 8 | 1003.5656 | -4.9 | -2.772 | -4.4018
2015-11-24 02:00 |  | 8.4 | 1002.556 | -3.3 | -3.267 | -2.508
2015-11-24 03:00 |  | 8.9 | 1001.5463 | -3.3 | -2.97 | -4.0009
2015-11-24 04:00 |  | 9.3 | 1000.5367 | -3.1 | -1.98 | -2.7085
2015-11-24 05:00 |  | 9.9 | 999.5271 | -2.9 | -2.871 | -2.3402
2015-11-24 06:00 |  | 10.4 | 998.5175 | -3.7 | -1.485 | -2.5669
2015-11-24 07:00 |  | 10.8 | 998.5175 | -2.6 | -0.297 | -1.9041
2015-11-24 08:00 |  | 11.2 | 998.5175 | -1.4 | -1.386 | -1.6403
2015-11-24 09:00 |  | 10.5 | 998.5175 | -5.2 | -3.762 | -3.0993
2015-11-24 10:00 |  | 9.9 | 998.5175 | -5.9 | -3.168 | -3.6249
2015-11-24 11:00 |  | 9.1 | 998.5175 | -3.4 | -3.663 | -3.2824
2015-11-24 12:00 |  | 9.2 | 998.5175 | -1.1 | -3.762 | -3.1402
2015-11-24 13:00 |  | 9.3 | 997.5079 | -4 | -3.762 | -3.4266
2015-11-24 14:00 |  | 9.5 | 997.5079 | -2.2 | -4.752 | -3.3041
2015-11-24 15:00 |  | 9.2 | 996.4982 | -5 | -2.475 | -2.4785
2015-11-24 16:00 |  | 9 | 996.4982 | -3.5 | -2.079 | -2.1292
2015-11-24 17:00 |  | 9.3 | 996.4982 | -3 | -2.673 | -1.7171
2015-11-24 18:00 |  | 9.2 | 996.4982 | -2.9 | -4.158 | -2.9025
2015-11-24 19:00 |  | 8.3 | 996.4982 | -4.8 | -3.564 | -3.1824
2015-11-24 20:00 |  | 8.4 | 996.4982 | -2.2 | -3.168 | -3.3107
2015-11-24 21:00 |  | 8.4 | 996.4982 | -3.6 | -3.366 | -3.464
2015-11-24 22:00 |  | 7.2 | 996.4982 | -4.4 | -3.168 | -2.544
2015-11-24 23:00 |  | 6.8 | 996.4982 | -2 | -2.772 | -2.3478
2015-11-25 |  | 7.9 | 996.4982 | -1.3 | -4.059 | -1.9947
2015-11-25 01:00 |  | 6.9 | 996.4982 | -3.1 | -2.277 | -2.3049
2015-11-25 02:00 |  | 8.1 | 996.4982 | -3.2 | -1.287 | -2.3018
2015-11-25 03:00 |  | 7.8 | 996.4982 | -3.4 | -1.881 | -2.1299
2015-11-25 04:00 |  | 8.2 | 996.4982 | -3.5 | -1.98 | -2.6213
2015-11-25 05:00 |  | 8.6 | 996.4982 | -2.8 | 0.396 | -1.7947
2015-11-25 06:00 |  | 8.7 | 997.5079 | -2 | -2.277 | -1.6728
2015-11-25 07:00 |  | 8.4 | 997.5079 | -2.2 | -3.465 | -1.7045
2015-11-25 08:00 |  | 8.6 | 997.5079 | -2.2 | -1.089 | -1.2565
2015-11-25 09:00 |  | 9.1 | 998.5175 | -0.9 | -2.574 | -0.95363
2015-11-25 10:00 |  | 10.7 | 998.5175 | -1.5 | -0.99 | -1.669
2015-11-25 11:00 |  | 11.8 | 997.5079 | -3.7 | -0.396 | -2.3091
2015-11-25 12:00 |  | 11.9 | 997.5079 | -4.8 | -2.079 | -2.3148
2015-11-25 13:00 |  | 11.1 | 998.5175 | -4.6 | -2.772 | -2.2496
2015-11-25 14:00 |  | 10 | 998.5175 | -1.5 | -2.475 | -1.3565
2015-11-25 15:00 |  | 8.5 | 999.5271 | -3.7 | 0 | -1.5696
2015-11-25 16:00 |  | 6.3 | 1000.5367 | -0.9 | -0.396 | -0.79551
2015-11-25 17:00 |  | 4.9 | 1001.5463 | -1.1 | -0.297 | -0.32909
2015-11-25 18:00 |  | 6.1 | 1001.5463 | -0.3 | -1.485 | -0.56758
2015-11-25 19:00 |  | 7.7 | 1002.556 | 0.2 | -2.178 | -1.128
2015-11-25 20:00 |  | 5.9 | 1003.5656 | -1.7 | -0.495 | -1.1359
2015-11-25 21:00 |  | 4.8 | 1003.5656 | -2.1 | -2.574 | -1.7891
2015-11-25 22:00 |  | 4.6 | 1003.5656 | -0.8 | -2.376 | -1.8365
2015-11-25 23:00 |  | 4.6 | 1003.5656 | -1.9 | -3.168 | -2.1005
2015-11-26 |  | 5.3 | 1004.5752 | -1.5 | -2.178 | -2.0676
2015-11-26 01:00 |  | 5.2 | 1004.5752 | -4.1 | -2.277 | -2.4171
2015-11-26 02:00 |  | 5.2 | 1004.5752 | -3.6 | -3.663 | -2.9659
2015-11-26 03:00 |  | 5.4 | 1004.5752 | -3.3 | -2.475 | -2.5699
2015-11-26 04:00 |  | 6.3 | 1005.5848 | -3.7 | -2.871 | -2.3957
2015-11-26 05:00 |  | 7.3 | 1005.5848 | -4 | -1.485 | -2.5099
2015-11-26 06:00 |  | 7.1 | 1006.5945 | -4.3 | -2.178 | -2.319
2015-11-26 07:00 |  | 7.9 | 1006.5945 | -4.3 | -3.267 | -2.0167
2015-11-26 08:00 |  | 9 | 1006.5945 | -5.8 | -2.871 | -3.1334
2015-11-26 09:00 |  | 10.5 | 1007.6041 | -4.6 | 0.099 | -2.8546
2015-11-26 10:00 |  | 12.1 | 1007.6041 | -5.1 | -0.099 | -2.6242
2015-11-26 11:00 |  | 12.5 | 1007.6041 | -5.1 | -1.485 | -3.0209
2015-11-26 12:00 |  | 12.6 | 1007.6041 | -5.8 | -3.465 | -3.6862
2015-11-26 13:00 |  | 12.6 | 1007.6041 | -7.3 | -3.663 | -4.1624
2015-11-26 14:00 |  | 12.3 | 1007.6041 | -3.6 | -4.653 | -3.3458
2015-11-26 15:00 |  | 11.5 | 1007.6041 | -4.7 | -3.564 | -2.355
2015-11-26 16:00 |  | 11 | 1007.6041 | -1.8 | -1.881 | -3.6206
2015-11-26 17:00 |  | 10.6 | 1008.6137 | -1.4 | -3.465 | -2.9025
2015-11-26 18:00 |  | 10.5 | 1008.6137 | -2.3 | -2.871 | -2.3554
2015-11-26 19:00 |  | 10.5 | 1008.6137 | -3.6 | -3.96 | -3.5254
2015-11-26 20:00 |  | 10.6 | 1007.6041 | -4.2 | -4.554 | -3.8099
2015-11-26 21:00 |  | 10.8 | 1007.6041 | -4.9 | -3.564 | -4.7104
2015-11-26 22:00 |  | 10.8 | 1007.6041 | -6.1 | -4.653 | -5.6154
2015-11-26 23:00 |  | 10.9 | 1006.5945 | -4 | -5.742 | -4.5562
2015-11-27 |  | 11.1 | 1006.5945 | -4.6 | -5.544 | -5.0499
2015-11-27 01:00 |  | 11.2 | 1005.5848 | -5.1 | -5.247 | -5.378
2015-11-27 02:00 |  | 11.3 | 1004.5752 | -6.2 | -5.049 | -5.3204
2015-11-27 03:00 |  | 11.6 | 1003.5656 | -4.7 | -5.445 | -6.2612
2015-11-27 04:00 |  | 11.8 | 1002.556 | -5 | -5.445 | -5.6009
2015-11-27 05:00 |  | 11.7 | 1002.556 | -5.3 | -5.643 | -5.5773
2015-11-27 06:00 |  | 11.7 | 1001.5463 | -4.6 | -4.554 | -4.5356
2015-11-27 07:00 |  | 11.9 | 1001.5463 | -6.3 | -3.96 | -4.4394
2015-11-27 08:00 |  | 12.4 | 1000.5367 | -4.1 | -4.653 | -5.1206
2015-11-27 09:00 |  | 14.2 | 999.5271 | -3.9 | -4.356 | -4.7837
2015-11-27 10:00 |  | 14.8 | 998.5175 | -4.3 | -4.059 | -4.3187
2015-11-27 11:00 |  | 14.7 | 997.5079 | -5.5 | -3.762 | -5.5689
2015-11-27 12:00 |  | 15.2 | 995.4886 | -5.8 | -3.267 | -5.0457
2015-11-27 13:00 |  | 14.4 | 994.479 | -5.2 | -4.95 | -5.0256
2015-11-27 14:00 |  | 13.6 | 994.479 | -6.5 | -6.534 | -5.2348
2015-11-27 15:00 |  | 13 | 993.4694 | -5.2 | -5.148 | -4.2214
2015-11-27 16:00 |  | 12.5 | 992.4597 | -1.7 | -3.96 | -4.1078
2015-11-27 17:00 |  | 12.3 | 991.4501 | -5.8 | -6.435 | -4.8161
2015-11-27 18:00 |  | 12.3 | 991.4501 | -3.7 | -4.653 | -3.5079
2015-11-27 19:00 |  | 10.8 | 992.4597 | -3.1 | -2.574 | -2.0919
2015-11-27 20:00 |  | 8.4 | 993.4694 | -4.7 | -9.108 | -2.8908
2015-11-27 21:00 |  | 8.2 | 994.479 | -3.9 | -5.247 | -1.2398
2015-11-27 22:00 |  | 6.8 | 996.4982 | -0.7 | -2.772 | -0.44387
2015-11-27 23:00 |  | 6.1 | 998.5175 | -0.1 | -3.762 | -1.528
2015-11-28 |  | 5.7 | 999.5271 | -1 | -2.079 | -1.1675
2015-11-28 01:00 |  | 5.5 | 999.5271 | -3.2 | -1.782 | -2.1148
2015-11-28 02:00 |  | 5.2 | 1000.5367 | -4.2 | -2.475 | -2.4356
2015-11-28 03:00 |  | 4.1 | 1001.5463 | -0.6 | -2.277 | -1.3925
2015-11-28 04:00 |  | 3.6 | 1001.5463 | -0.3 | -0.99 | -1.2687
2015-11-28 05:00 |  | 3.1 | 1002.556 | -1.5 | -1.188 | -1.4022
2015-11-28 06:00 |  | 2.9 | 1002.556 | -2.4 | -1.188 | -1.2506
2015-11-28 07:00 |  | 3.4 | 1002.556 | -1.5 | -0.594 | -1.139
2015-11-28 08:00 |  | 6.9 | 1002.556 | -1.1 | -0.594 | -1.1036
2015-11-28 09:00 |  | 8.6 | 1002.556 | -2 | 2.079 | -1.8414
2015-11-28 10:00 |  | 10.2 | 1001.5463 | -3.3 | 1.98 | -1.7994
2015-11-28 11:00 |  | 10 | 1000.5367 | -2.3 | -0.099 | -2.9724
2015-11-28 12:00 |  | 10 | 999.5271 | -2.4 | -1.287 | -3.1809
2015-11-28 13:00 |  | 10.4 | 998.5175 | -2.6 | -1.782 | -3.2018
2015-11-28 14:00 |  | 10 | 996.4982 | -3.5 | -2.277 | -3.5986
2015-11-28 15:00 |  | 9.6 | 995.4886 | -3.3 | -2.277 | -3.3688
2015-11-28 16:00 |  | 9.5 | 994.479 | -2.7 | -2.079 | -3.2705
2015-11-28 17:00 |  | 10.9 | 993.4694 | -2.1 | -2.376 | -2.6797
2015-11-28 18:00 |  | 11.6 | 993.4694 | -1.7 | -1.485 | -1.8026
2015-11-28 19:00 |  | 11.7 | 992.4597 | -3.2 | -2.178 | -1.6845
2015-11-28 20:00 |  | 11.6 | 992.4597 | -2.1 | -1.089 | -1.4333
2015-11-28 21:00 |  | 11.2 | 992.4597 | -0.5 | -2.673 | -2.3825
2015-11-28 22:00 |  | 11.2 | 993.4694 | -2 | -1.584 | -1.3136
2015-11-28 23:00 |  | 10.3 | 994.479 | -0.2 | -0.396 | -0.84276
2015-11-29 |  | 10.6 | 994.479 | -3.5 | -2.673 | -2.1436
2015-11-29 01:00 |  | 10.7 | 994.479 | -1.5 | -1.683 | -1.0673
2015-11-29 02:00 |  | 10.8 | 994.479 | -3.8 | -1.98 | -1.9261
2015-11-29 03:00 |  | 10.8 | 994.479 | -4 | -1.089 | -2.4186
2015-11-29 04:00 |  | 10.7 | 994.479 | 0.1 | -1.98 | -1.5345
2015-11-29 05:00 |  | 10.8 | 995.4886 | -3.3 | -1.287 | -0.97469
2015-11-29 06:00 |  | 10.8 | 995.4886 | -2.5 | -1.485 | -1.7511
2015-11-29 07:00 |  | 11.6 | 994.479 | -1.2 | -0.99 | -1.5963
2015-11-29 08:00 |  | 12.3 | 994.479 | -1.5 | -0.099 | -2.4995
2015-11-29 09:00 |  | 13.2 | 994.479 | -1.8 | -2.574 | -2.5632
2015-11-29 10:00 |  | 13.6 | 994.479 | -3.4 | -3.366 | -1.5852
2015-11-29 11:00 |  | 14.4 | 994.479 | -0.8 | -2.673 | -2.2662
2015-11-29 12:00 |  | 13.9 | 994.479 | 0.3 | -0.693 | -1.0482
2015-11-29 13:00 |  | 14.5 | 994.479 | -2.7 | -4.059 | -2.3007
2015-11-29 14:00 |  | 14.6 | 993.4694 | 1.4 | -2.574 | -1.8976
2015-11-29 15:00 |  | 14.7 | 993.4694 | -3.7 | -2.574 | -1.8437
2015-11-29 16:00 |  | 14.8 | 994.479 | -2.3 | -2.376 | -1.76
2015-11-29 17:00 |  | 13 | 996.4982 | 1.7 | 0.495 | -0.080223
2015-11-29 18:00 |  | 12.6 | 997.5079 | 2.7 | -0.099 | 0.52428
2015-11-29 19:00 |  | 12.1 | 998.5175 | 1 | -0.495 | 0.74704
2015-11-29 20:00 |  | 11.4 | 1000.5367 | -0.4 | -1.386 | -0.53956
2015-11-29 21:00 |  | 10.2 | 1001.5463 | -3.7 | -4.653 | -1.8962
2015-11-29 22:00 |  | 10.8 | 1002.556 | -3.2 | -2.178 | -1.5921
2015-11-29 23:00 |  | 11.2 | 1003.5656 | -3.7 | -0.693 | -0.9516
2015-11-30 |  | 10.5 | 1004.5752 | 2.4 | -3.762 | -1.5283
2015-11-30 01:00 |  | 10.3 | 1005.5848 | -1.3 | -2.376 | -1.8666
2015-11-30 02:00 |  | 9.3 | 1005.5848 | -1.6 | -0.693 | -1.5115
2015-11-30 03:00 |  | 9.8 | 1005.5848 | -1.9 | -0.099 | -1.7847
2015-11-30 04:00 |  | 9.4 | 1005.5848 | -3.9 | -1.089 | -2.731
2015-11-30 05:00 |  | 9.3 | 1004.5752 | -1.4 | -1.98 | -2.3949
2015-11-30 06:00 |  | 10.6 | 1003.5656 | -0.5 | -0.792 | -1.7921
2015-11-30 07:00 |  | 11.8 | 1002.556 | -1.9 | -0.693 | -2.8939
2015-11-30 08:00 |  | 12.6 | 1002.556 | -4.5 | -1.881 | -2.3126
2015-11-30 09:00 |  | 13.4 | 1002.556 | -2.8 | -2.376 | -3.6931
2015-11-30 10:00 |  | 14.1 | 1001.5463 | -1.2 | -2.574 | -4.1177
2015-11-30 11:00 |  | 14.3 | 1000.5367 | -2.3 | -2.97 | -3.9404
2015-11-30 12:00 |  | 14.5 | 1000.5367 | -2.8 | -2.376 | -2.907
2015-11-30 13:00 |  | 14.4 | 999.5271 | -2 | -2.178 | -3.7223
2015-11-30 14:00 |  | 14 | 999.5271 | -1.9 | -2.079 | -1.8918
2015-11-30 15:00 |  | 14.1 | 999.5271 | -0.3 | -0.396 | -0.64272
2015-11-30 16:00 |  | 13.1 | 1000.5367 | -0.5 | -0.099 | -0.83942
2015-11-30 17:00 |  | 13.6 | 1000.5367 | -0.9 | -1.485 | -1.624
2015-11-30 18:00 |  | 14.3 | 1001.5463 | -1.3 | -1.188 | -0.63711
2015-11-30 19:00 |  | 14.3 | 1002.556 | -1.6 | -0.198 | -1.0939
2015-11-30 20:00 |  | 14.1 | 1003.5656 | -0.6 | 0.297 | -0.36074
2015-11-30 21:00 |  | 14.1 | 1004.5752 | -2.5 | 0.198 | -1.1266
2015-11-30 22:00 |  | 13.7 | 1004.5752 | -1.2 | -3.564 | -1.5666
2015-11-30 23:00 |  | 10.8 | 1006.5945 | 0.6 | -5.148 | -1.4266
2015-12-01 |  | 10.3 | 1006.5945 | -3.7 | -2.376 | -1.9836
2015-12-01 01:00 |  | 10.2 | 1007.6041 | -2.3 | -1.881 | -3.0895
2015-12-01 02:00 |  | 10.3 | 1007.6041 | -1.6 | -2.178 | -2.0169
2015-12-01 03:00 |  | 10.4 | 1007.6041 | -2.1 | -2.871 | -2.707
2015-12-01 04:00 |  | 10.7 | 1007.6041 | -3.2 | -1.782 | -1.4995
2015-12-01 05:00 |  | 13.1 | 1008.6137 | 1.6 | -1.782 | -0.75835
2015-12-01 06:00 |  | 13.5 | 1008.6137 | -1.8 | 0.693 | -1.7482
2015-12-01 07:00 |  | 13.5 | 1009.6233 | -2 | 1.188 | -1.7142
2015-12-01 08:00 |  | 13.8 | 1009.6233 | -1.1 | -1.089 | -1.2955
2015-12-01 09:00 |  | 14.3 | 1010.633 | -0.2 | -1.683 | -1.4204
2015-12-01 10:00 |  | 14.6 | 1010.633 | -3.6 | -1.683 | -2.2872
2015-12-01 11:00 |  | 14.8 | 1010.633 | -3.6 | -3.267 | -3.2718
2015-12-01 12:00 |  | 15.1 | 1010.633 | -4.4 | -2.574 | -3.0129
2015-12-01 13:00 |  | 15.2 | 1010.633 | -3.6 | -3.267 | -2.8407
2015-12-01 14:00 |  | 14.9 | 1010.633 | -2.9 | -3.267 | -2.4099
2015-12-01 15:00 |  | 14.3 | 1010.633 | -2.6 | -2.178 | -2.3729
2015-12-01 16:00 |  | 14 | 1011.6426 | -2.5 | -3.267 | -2.3164
2015-12-01 17:00 |  | 13.7 | 1011.6426 | -3.9 | -2.574 | -2.4325
2015-12-01 18:00 |  | 13.2 | 1011.6426 | -4.3 | -3.861 | -2.9887
2015-12-01 19:00 |  | 13.4 | 1012.6522 | -2.7 | -4.257 | -2.4966
2015-12-01 20:00 |  | 13.2 | 1011.6426 | -3.1 | -3.762 | -3.451
2015-12-01 21:00 |  | 13.1 | 1011.6426 | -1.2 | -2.574 | -2.2487
2015-12-01 22:00 |  | 13 | 1011.6426 | -2.1 | -0.495 | -2.1377
2015-12-01 23:00 |  | 13.2 | 1011.6426 | -1.8 | -1.188 | -1.8229
2015-12-02 |  | 12.9 | 1011.6426 | -2.1 | -4.554 | -2.1732
2015-12-02 01:00 |  | 12.8 | 1010.633 | -2.7 | -0.891 | -1.9168
2015-12-02 02:00 |  | 12.6 | 1010.633 | -1 | -2.178 | -2.3984
2015-12-02 03:00 |  | 12.1 | 1010.633 | -1.3 | -1.881 | -2.3407
2015-12-02 04:00 |  | 12.3 | 1009.6233 | -3.7 | -3.465 | -2.8017
2015-12-02 05:00 |  | 12.6 | 1009.6233 | -3.9 | -2.574 | -2.1642
2015-12-02 06:00 |  | 12.8 | 1009.6233 | -1.3 | -2.277 | -1.4651
2015-12-02 07:00 |  | 12.7 | 1010.633 | -2.7 | -1.98 | -1.5223
2015-12-02 08:00 |  | 12.5 | 1010.633 | 0.7 | -0.792 | -0.91785
2015-12-02 09:00 |  | 12.5 | 1010.633 | 0 | -2.574 | -1.6324
2015-12-02 10:00 |  | 13.6 | 1010.633 | -1.7 | -1.683 | -2.1188
2015-12-02 11:00 |  | 14.6 | 1010.633 | -2.9 | -2.178 | -3.2995
2015-12-02 12:00 |  | 14.5 | 1010.633 | -0.7 | -1.485 | -2.0997
2015-12-02 13:00 |  | 13.8 | 1009.6233 | -3.8 | -2.079 | -2.9834
2015-12-02 14:00 |  | 13.3 | 1009.6233 | -1.9 | -3.861 | -2.3768
2015-12-02 15:00 |  | 12.4 | 1009.6233 | -2.3 | -3.861 | -2.3387
2015-12-02 16:00 |  | 12.2 | 1010.633 | -1.2 | -2.475 | -1.8758
2015-12-02 17:00 |  | 11.9 | 1010.633 | -3.5 | -3.069 | -1.8121
2015-12-02 18:00 |  | 12.6 | 1010.633 | -3.2 | -2.574 | -2.5699
2015-12-02 19:00 |  | 13.4 | 1010.633 | -1.4 | -1.881 | -2.229
2015-12-02 20:00 |  | 13.5 | 1010.633 | -3.3 | -2.871 | -2.6631
2015-12-02 21:00 |  | 13.3 | 1010.633 | -4.3 | -2.871 | -3.6881
2015-12-02 22:00 |  | 13.5 | 1010.633 | -1.7 | -1.683 | -2.1025
2015-12-02 23:00 |  | 13.6 | 1010.633 | -2 | -3.168 | -2.564
2015-12-03 |  | 13.7 | 1010.633 | -2.7 | -3.762 | -2.759
2015-12-03 01:00 |  | 13.3 | 1010.633 | -4.1 | -3.96 | -3.7076
2015-12-03 02:00 |  | 13.4 | 1010.633 | -4.6 | -3.861 | -4.0114
2015-12-03 03:00 |  | 12.9 | 1010.633 | -4 | -3.96 | -3.1683
2015-12-03 04:00 |  | 13.5 | 1010.633 | -3.3 | -1.98 | -3.9157
2015-12-03 05:00 |  | 13.5 | 1009.6233 | -2.4 | -3.366 | -3.8985
2015-12-03 06:00 |  | 13.3 | 1009.6233 | -2.9 | -3.168 | -3.113
2015-12-03 07:00 |  | 13.3 | 1010.633 | -2.7 | -3.861 | -2.2604
2015-12-03 08:00 |  | 13.7 | 1010.633 | -2.6 | -2.673 | -3.2031
2015-12-03 09:00 |  | 14.1 | 1009.6233 | -5.4 | -4.554 | -3.2959
2015-12-03 10:00 |  | 14.1 | 1009.6233 | -3.7 | -5.346 | -4.212
2015-12-03 11:00 |  | 14.1 | 1008.6137 | -5 | -6.237 | -5.2429
2015-12-03 12:00 |  | 14.3 | 1008.6137 | -4 | -4.752 | -3.7587
2015-12-03 13:00 |  | 14 | 1007.6041 | -6 | -5.643 | -5.2225
2015-12-03 14:00 |  | 13.3 | 1006.5945 | -5.4 | -5.445 | -4.8659
2015-12-03 15:00 |  | 12.5 | 1006.5945 | -4.8 | -5.346 | -3.8638
2015-12-03 16:00 |  | 12.5 | 1004.5752 | -5.1 | -7.029 | -6.1358
2015-12-03 17:00 |  | 12.6 | 1003.5656 | -5.6 | -5.445 | -5.6307
2015-12-03 18:00 |  | 12.8 | 1001.5463 | -6.4 | -5.94 | -5.3266
2015-12-03 19:00 |  | 12.6 | 1000.5367 | -4.8 | -3.762 | -4.0874
2015-12-03 20:00 |  | 12.1 | 1000.5367 | -3.7 | -2.772 | -3.5636
2015-12-03 21:00 |  | 12.5 | 999.5271 | -3.6 | -5.049 | -3.9348
2015-12-03 22:00 |  | 13.2 | 998.5175 | -3.7 | -5.742 | -3.0532
2015-12-03 23:00 |  | 13.9 | 999.5271 | -1.8 | -1.089 | -0.90102
2015-12-04 |  | 11.9 | 1001.5463 | -0.4 | -2.079 | -0.75302
2015-12-04 01:00 |  | 9.5 | 1004.5752 | -2.6 | -7.029 | -1.1032
2015-12-04 02:00 |  | 9.3 | 1006.5945 | -1.8 | -4.158 | -0.38696
2015-12-04 03:00 |  | 8.7 | 1008.6137 | -2 | -3.168 | -0.56677
2015-12-04 04:00 |  | 8.1 | 1010.633 | -0.7 | -0.693 | 0.46321
2015-12-04 05:00 |  | 7.1 | 1011.6426 | -2.2 | -0.693 | -0.59417
2015-12-04 06:00 |  | 6.4 | 1012.6522 | -1.7 | -1.089 | -0.39118
2015-12-04 07:00 |  | 6.6 | 1013.6618 | -1.8 | -2.376 | -0.57922
2015-12-04 08:00 |  | 9.6 | 1014.6715 | 0.6 | 0.198 | 0.21354
2015-12-04 09:00 |  | 11 | 1015.6811 | 0.3 | 1.782 | -0.12204
2015-12-04 10:00 |  | 13.2 | 1015.6811 | -1.1 | 2.97 | -0.41015
2015-12-04 11:00 |  | 12.4 | 1015.6811 | -1.3 | 1.683 | -0.887
2015-12-04 12:00 |  | 12.8 | 1015.6811 | -1.4 | -1.188 | -2.0381
2015-12-04 13:00 |  | 13 | 1015.6811 | -2.2 | -0.297 | -2.2905
2015-12-04 14:00 |  | 13.2 | 1015.6811 | -3.3 | -3.465 | -2.7057
2015-12-04 15:00 |  | 12.3 | 1014.6715 | -2.7 | -0.594 | -2.5155
2015-12-04 16:00 |  | 12.5 | 1015.6811 | -1.4 | 1.98 | -0.27382
2015-12-04 17:00 |  | 12 | 1014.6715 | -1.2 | 0 | -2.1464
2015-12-04 18:00 |  | 11.3 | 1014.6715 | -4.1 | -3.663 | -3.1572
2015-12-04 19:00 |  | 11.6 | 1014.6715 | -4.5 | -3.366 | -2.8839
2015-12-04 20:00 |  | 12.3 | 1014.6715 | -1.9 | -4.059 | -2.5631
2015-12-04 21:00 |  | 12.4 | 1012.6522 | -6.1 | -2.871 | -4.1048
2015-12-04 22:00 |  | 12.3 | 1012.6522 | -1.7 | -2.475 | -3.2087
2015-12-04 23:00 |  | 12.3 | 1011.6426 | -5.3 | -4.356 | -3.9374
2015-12-05 |  | 12.5 | 1010.633 | -2.2 | -3.168 | -3.2891
2015-12-05 01:00 |  | 12.4 | 1009.6233 | -5.4 | -3.663 | -4.135
2015-12-05 02:00 |  | 12.5 | 1009.6233 | -2.8 | -2.376 | -2.6346
2015-12-05 03:00 |  | 12.5 | 1008.6137 | -4.1 | -3.861 | -3.1816
2015-12-05 04:00 |  | 12.4 | 1008.6137 | -1.6 | -3.96 | -2.4904
2015-12-05 05:00 |  | 12.3 | 1008.6137 | -4.8 | -2.772 | -2.7215
2015-12-05 06:00 |  | 12.5 | 1008.6137 | -3.7 | -2.772 | -2.1554
2015-12-05 07:00 |  | 12.5 | 1007.6041 | -1.4 | -3.564 | -2.9584
2015-12-05 08:00 |  | 12.7 | 1007.6041 | -3.6 | -2.277 | -2.8979
2015-12-05 09:00 |  | 13.6 | 1007.6041 | -4.6 | -3.861 | -2.9671
2015-12-05 10:00 |  | 13.7 | 1006.5945 | -1.2 | -4.158 | -3.6312
2015-12-05 11:00 |  | 13.7 | 1006.5945 | -5.7 | -3.465 | -2.7342
2015-12-05 12:00 |  | 13.6 | 1005.5848 | -4.6 | -3.861 | -3.3183
2015-12-05 13:00 |  | 13.6 | 1005.5848 | -1 | -1.98 | -3.2364
2015-12-05 14:00 |  | 13.3 | 1004.5752 | -1.7 | -2.772 | -3.5883
2015-12-05 15:00 |  | 13.2 | 1003.5656 | -3.4 | -4.356 | -2.5032
2015-12-05 16:00 |  | 13.4 | 1003.5656 | -1.1 | -2.574 | -2.2459
2015-12-05 17:00 |  | 13.7 | 1003.5656 | -4.1 | -4.752 | -3.3735
2015-12-05 18:00 |  | 13.9 | 1002.556 | -1.6 | -3.465 | -2.2328
2015-12-05 19:00 |  | 13.9 | 1002.556 | -2.5 | -2.772 | -2.4429
2015-12-05 20:00 |  | 13.4 | 1002.556 | -3.5 | -4.752 | -3.4894
2015-12-05 21:00 |  | 13.7 | 1002.556 | -1.6 | -2.079 | -2.8492
2015-12-05 22:00 |  | 13.6 | 1001.5463 | -3 | -3.465 | -3.6179
2015-12-05 23:00 |  | 13.5 | 1001.5463 | -3.3 | -3.267 | -3.3323
2015-12-06 |  | 13.6 | 1000.5367 | -4.7 | -2.97 | -2.7055
2015-12-06 01:00 |  | 13.9 | 1001.5463 | -0.8 | -2.475 | -1.5938
2015-12-06 02:00 |  | 13.5 | 1000.5367 | -0.9 | -1.089 | -2.0121
2015-12-06 03:00 |  | 13.8 | 1000.5367 | -0.5 | -2.178 | -2.1106
2015-12-06 04:00 |  | 13.4 | 1000.5367 | -1 | -0.594 | -1.14
2015-12-06 05:00 |  | 13.8 | 1000.5367 | -2.4 | -1.386 | -1.9786
2015-12-06 06:00 |  | 13.3 | 1001.5463 | 0.6 | -1.188 | -1.1485
2015-12-06 07:00 |  | 13.1 | 1001.5463 | -1.1 | -0.297 | -1.5899
2015-12-06 08:00 |  | 14.1 | 1001.5463 | -4.5 | 0.99 | -1.2717
2015-12-06 09:00 |  | 15.7 | 1002.556 | -3.4 | -1.782 | -2.0113
2015-12-06 10:00 |  | 16.2 | 1003.5656 | -3.9 | -6.138 | -2.7072
2015-12-06 11:00 |  | 16.4 | 1003.5656 | -2.9 | -1.386 | -2.3333
2015-12-06 12:00 |  | 15.2 | 1004.5752 | 1.8 | -1.881 | -1.6417
2015-12-06 13:00 |  | 14.4 | 1004.5752 | -0.4 | -0.297 | -1.7661
2015-12-06 14:00 |  | 14.7 | 1005.5848 | -2.7 | -2.079 | -1.5731
2015-12-06 15:00 |  | 14.6 | 1006.5945 | 0.1 | -1.683 | -0.92539
2015-12-06 16:00 |  | 14.2 | 1007.6041 | -0.6 | -0.693 | -0.91794
2015-12-06 17:00 |  | 13.9 | 1007.6041 | -2.5 | -1.485 | -0.99175
2015-12-06 18:00 |  | 13.5 | 1008.6137 | 0.5 | -1.089 | -1.114
2015-12-06 19:00 |  | 13.4 | 1009.6233 | -0.7 | -3.069 | -1.9722
2015-12-06 20:00 |  | 13.8 | 1009.6233 | -2.6 | -1.98 | -2.4669
2015-12-06 21:00 |  | 14 | 1010.633 | -1.5 | -3.069 | -2.3304
2015-12-06 22:00 |  | 14.1 | 1010.633 | -2.6 | -2.871 | -2.4015
2015-12-06 23:00 |  | 14.1 | 1010.633 | -0.9 | -2.574 | -2.2054
2015-12-07 |  | 13.7 | 1010.633 | -4.2 | -2.079 | -3.5883
2015-12-07 01:00 |  | 13.9 | 1011.6426 | -1.6 | -3.762 | -3.0764
2015-12-07 02:00 |  | 14 | 1011.6426 | -2.5 | -2.376 | -2.959
2015-12-07 03:00 |  | 14.1 | 1011.6426 | -2.1 | -2.079 | -2.9792
2015-12-07 04:00 |  | 14 | 1011.6426 | -3 | -2.673 | -2.8143
2015-12-07 05:00 |  | 14 | 1011.6426 | -3.4 | -2.475 | -3.2682
2015-12-07 06:00 |  | 13.9 | 1012.6522 | -1.2 | -3.861 | -3.2541
2015-12-07 07:00 |  | 14 | 1012.6522 | -3.7 | -3.861 | -2.3383
2015-12-07 08:00 |  | 14.2 | 1012.6522 | -1.1 | -2.475 | -1.9818
2015-12-07 09:00 |  | 14.7 | 1013.6618 | -2.1 | -3.465 | -2.8579
2015-12-07 10:00 |  | 15 | 1013.6618 | -2.8 | -3.267 | -3.7196
2015-12-07 11:00 |  | 15.2 | 1012.6522 | -3.2 | -2.277 | -4.5274
2015-12-07 12:00 |  | 15.4 | 1012.6522 | -3.3 | -4.455 | -4.0461
2015-12-07 13:00 |  | 14.6 | 1011.6426 | -3.2 | -4.356 | -4.3312
2015-12-07 14:00 |  | 13.7 | 1011.6426 | -5.9 | -6.237 | -5.2487
2015-12-07 15:00 |  | 12.4 | 1011.6426 | -5 | -4.851 | -4.7673
2015-12-07 16:00 |  | 12.3 | 1011.6426 | -4.9 | -7.128 | -4.9707
2015-12-07 17:00 |  | 11.7 | 1011.6426 | -4.7 | -7.128 | -4.6157
2015-12-07 18:00 |  | 11.5 | 1011.6426 | -6.3 | -6.039 | -5.1564
2015-12-07 19:00 |  | 11.8 | 1010.633 | -3.8 | -7.821 | -4.7724
2015-12-07 20:00 |  | 11.5 | 1010.633 | -5.6 | -4.752 | -4.9638
2015-12-07 21:00 |  | 12 | 1010.633 | -4.8 | -4.554 | -4.4355
2015-12-07 22:00 |  | 12.7 | 1009.6233 | -5.7 | -4.851 | -4.3143
2015-12-07 23:00 |  | 12.4 | 1009.6233 | -3.3 | -5.247 | -4.164
2015-12-08 |  | 12.3 | 1008.6137 | -3.6 | -2.97 | -4.5629
2015-12-08 01:00 |  | 12.6 | 1008.6137 | -3.7 | -4.257 | -3.48
2015-12-08 02:00 |  | 13 | 1007.6041 | -4.8 | -3.267 | -4.5926
2015-12-08 03:00 |  | 13.4 | 1007.6041 | -3.5 | -3.762 | -3.1722
2015-12-08 04:00 |  | 12.6 | 1007.6041 | -2.8 | -1.881 | -3.4404
2015-12-08 05:00 |  | 12.9 | 1007.6041 | -2.5 | -1.188 | -3.0105
2015-12-08 06:00 |  | 13.2 | 1007.6041 | -2.4 | -2.079 | -2.7883
2015-12-08 07:00 |  | 13.6 | 1007.6041 | -3.5 | -1.584 | -2.9312
2015-12-08 08:00 |  | 13.9 | 1007.6041 | -2.9 | -2.277 | -2.1201
2015-12-08 09:00 |  | 14.4 | 1007.6041 | -1.1 | -2.376 | -3.2819
2015-12-08 10:00 |  | 14.9 | 1007.6041 | -2.8 | -3.069 | -3.1963
2015-12-08 11:00 |  | 15.3 | 1007.6041 | -4.4 | -4.554 | -4.2397
2015-12-08 12:00 |  | 14.9 | 1007.6041 | -4.9 | -2.97 | -4.473
2015-12-08 13:00 |  | 13.9 | 1007.6041 | -5.3 | -11.385 | -5.0629
2015-12-08 14:00 |  | 12.9 | 1008.6137 | -5.8 | -4.851 | -3.4627
2015-12-08 15:00 |  | 10.6 | 1009.6233 | 3.6 | 2.079 | -1.6955
2015-12-08 16:00 |  | 10.3 | 1010.633 | -5.4 | -5.346 | -2.4594
2015-12-08 17:00 |  | 9.9 | 1010.633 | -3.3 | -8.613 | -2.6207
2015-12-08 18:00 |  | 9.7 | 1011.6426 | -1.3 | -3.564 | -0.81837
2015-12-08 19:00 |  | 9.8 | 1012.6522 | -1.5 | -3.465 | -0.37549
2015-12-08 20:00 |  | 9.3 | 1013.6618 | 0.6 | -1.683 | -0.17135
2015-12-08 21:00 |  | 8.5 | 1015.6811 | 0.8 | -1.089 | -0.11527
2015-12-08 22:00 |  | 8 | 1016.6907 | -0.3 | -2.277 | -0.96278
2015-12-08 23:00 |  | 7.2 | 1017.7003 | -1.8 | -2.871 | -1.11
2015-12-09 |  | 7.2 | 1018.7099 | -1.8 | -1.782 | -0.78077
2015-12-09 01:00 |  | 6.6 | 1019.7196 | -1.5 | -1.584 | -1.3204
2015-12-09 02:00 |  | 5.9 | 1019.7196 | -4 | -2.376 | -1.2854
2015-12-09 03:00 |  | 5.5 | 1020.7292 | -2.7 | -3.267 | -1.7257
2015-12-09 04:00 |  | 3.9 | 1020.7292 | -2 | -1.98 | -2.1954
2015-12-09 05:00 |  | 3.8 | 1021.7388 | -1.5 | -3.168 | -1.6872
2015-12-09 06:00 |  | 3.2 | 1021.7388 | -2.9 | -1.386 | -1.7642
2015-12-09 07:00 |  | 4.5 | 1021.7388 | -1.8 | -2.376 | -2.3788
2015-12-09 08:00 |  | 8.1 | 1022.7484 | 0.2 | -0.594 | -1.5306
2015-12-09 09:00 |  | 10.5 | 1022.7484 | -1.1 | -1.188 | -0.78258
2015-12-09 10:00 |  | 12.6 | 1022.7484 | -0.8 | 3.267 | -0.66165
2015-12-09 11:00 |  | 12.5 | 1021.7388 | -3.1 | 1.584 | -1.6529
2015-12-09 12:00 |  | 12.4 | 1021.7388 | -3.3 | -0.99 | -2.2034
2015-12-09 13:00 |  | 12.4 | 1020.7292 | -1.6 | -2.178 | -3.353
2015-12-09 14:00 |  | 11.9 | 1019.7196 | -4 | -1.881 | -3.1002
2015-12-09 15:00 |  | 10.8 | 1019.7196 | -0.3 | 0.396 | -1.4845
2015-12-09 16:00 |  | 10.8 | 1019.7196 | -1.2 | -1.485 | -3.1701
2015-12-09 17:00 |  | 10.7 | 1019.7196 | -3.5 | -3.069 | -3.0127
2015-12-09 18:00 |  | 10.5 | 1018.7099 | -3.7 | -3.564 | -2.5002
2015-12-09 19:00 |  | 11.6 | 1018.7099 | -2.2 | -3.465 | -2.0111
2015-12-09 20:00 |  | 11.5 | 1018.7099 | -1.5 | -1.485 | -3.6828
2015-12-09 21:00 |  | 12 | 1017.7003 | -3.1 | -2.772 | -2.7832
2015-12-09 22:00 |  | 11.9 | 1017.7003 | -3.8 | -1.287 | -2.595
2015-12-09 23:00 |  | 11.7 | 1016.6907 | -5 | -4.257 | -3.5136
2015-12-10 |  | 12 | 1016.6907 | -2.9 | -2.97 | -3.7138
2015-12-10 01:00 |  | 12.2 | 1015.6811 | -2.8 | -3.267 | -3.1479
2015-12-10 02:00 |  | 12 | 1015.6811 | -4 | -0.495 | -3.0613
2015-12-10 03:00 |  | 11.3 | 1014.6715 | -5.7 | -6.138 | -3.5545
2015-12-10 04:00 |  | 11.9 | 1014.6715 | -4 | -4.851 | -2.9671
2015-12-10 05:00 |  | 12.1 | 1014.6715 | -2.2 | -1.485 | -1.975
2015-12-10 06:00 |  | 12.1 | 1013.6618 | -1 | -1.089 | -2.7952
2015-12-10 07:00 |  | 12.3 | 1013.6618 | -3.7 | -4.95 | -3.3857
2015-12-10 08:00 |  | 12.6 | 1013.6618 | -1 | -2.277 | -2.4171
2015-12-10 09:00 |  | 13.4 | 1013.6618 | -1.4 | -0.099 | -2.2046
2015-12-10 10:00 |  | 13 | 1012.6522 | -1.8 | -0.396 | -2.2889
2015-12-10 11:00 |  | 12.9 | 1012.6522 | -3.7 | -1.386 | -3.2489
2015-12-10 12:00 |  | 12.1 | 1011.6426 | -1.5 | -3.762 | -3.5094
2015-12-10 13:00 |  | 12.7 | 1010.633 | -5 | -5.445 | -4.6393
2015-12-10 14:00 |  | 12.8 | 1009.6233 | -4.2 | -2.871 | -3.1565
2015-12-10 15:00 |  | 12.6 | 1009.6233 | -2.9 | -3.069 | -2.7511
2015-12-10 16:00 |  | 12.8 | 1009.6233 | -2.5 | -2.475 | -2.6479
2015-12-10 17:00 |  | 12.8 | 1009.6233 | -1.5 | -2.277 | -1.7775
2015-12-10 18:00 |  | 11.8 | 1008.6137 | -1.4 | -2.475 | -2.398
2015-12-10 19:00 |  | 11.8 | 1009.6233 | -2.2 | -2.376 | -2.7003
2015-12-10 20:00 |  | 11.2 | 1009.6233 | -2.6 | -6.534 | -2.676
2015-12-10 21:00 |  | 10.7 | 1009.6233 | -4.6 | -2.673 | -3.4518
2015-12-10 22:00 |  | 10.5 | 1008.6137 | -7.9 | -4.752 | -3.9188
2015-12-10 23:00 |  | 10.7 | 1008.6137 | -3 | -4.851 | -3.6258
2015-12-11 |  | 10.8 | 1007.6041 | -3.1 | -3.762 | -3.1616
2015-12-11 01:00 |  | 11 | 1007.6041 | -2.1 | -2.079 | -2.23
2015-12-11 02:00 |  | 10.6 | 1007.6041 | -5.7 | -4.653 | -3.3761
2015-12-11 03:00 |  | 10.5 | 1007.6041 | -3.8 | -3.465 | -3.2009
2015-12-11 04:00 |  | 10.2 | 1007.6041 | -2.9 | -3.564 | -2.961
2015-12-11 05:00 |  | 10.4 | 1008.6137 | -4.8 | -2.673 | -2.4544
2015-12-11 06:00 |  | 10.4 | 1008.6137 | -1.9 | -2.376 | -2.4145
2015-12-11 07:00 |  | 10.3 | 1008.6137 | -3.7 | -2.673 | -2.3351
2015-12-11 08:00 |  | 10.6 | 1008.6137 | -3.6 | -2.574 | -2.4884
2015-12-11 09:00 |  | 11.1 | 1009.6233 | -2.9 | -2.772 | -1.9423
2015-12-11 10:00 |  | 11.5 | 1009.6233 | -4.5 | -2.475 | -2.37
2015-12-11 11:00 |  | 11.7 | 1008.6137 | -3.7 | -3.762 | -2.6463
2015-12-11 12:00 |  | 11.6 | 1008.6137 | -3.4 | -2.673 | -2.8788
2015-12-11 13:00 |  | 12.2 | 1007.6041 | -2.8 | -1.287 | -2.5371
2015-12-11 14:00 |  | 10.6 | 1008.6137 | -1 | -0.495 | -1.7044
2015-12-11 15:00 |  | 10 | 1008.6137 | -1.4 | -3.465 | -1.7798
2015-12-11 16:00 |  | 10 | 1008.6137 | -3.6 | -4.059 | -2.3025
2015-12-11 17:00 |  | 9.2 | 1009.6233 | -2.8 | -2.871 | -1.5767
2015-12-11 18:00 |  | 8.5 | 1010.633 | -1.6 | -3.96 | -2.0534
2015-12-11 19:00 |  | 7.9 | 1010.633 | -1 | -4.059 | -1.8893
2015-12-11 20:00 |  | 7.2 | 1011.6426 | -0.7 | -4.653 | -2.2446
2015-12-11 21:00 |  | 6.7 | 1011.6426 | -1.9 | -3.267 | -2.4996
2015-12-11 22:00 |  | 5.8 | 1011.6426 | -1.9 | -4.356 | -2.6028
2015-12-11 23:00 |  | 5.9 | 1011.6426 | -2.8 | -3.267 | -2.6021
2015-12-12 |  | 6.2 | 1011.6426 | -3.6 | -2.772 | -2.7163
2015-12-12 01:00 |  | 6.7 | 1010.633 | -3.3 | -2.574 | -3.1551
2015-12-12 02:00 |  | 6.9 | 1011.6426 | -2.8 | -2.673 | -1.3884
2015-12-12 03:00 |  | 7.2 | 1010.633 | -5 | -1.188 | -2.2779
2015-12-12 04:00 |  | 7.3 | 1010.633 | -3.6 | -3.267 | -3.2085
2015-12-12 05:00 |  | 7.5 | 1009.6233 | -2.3 | -2.277 | -2.2961
2015-12-12 06:00 |  | 7.2 | 1009.6233 | -1.3 | -1.683 | -2.819
2015-12-12 07:00 |  | 8 | 1008.6137 | -5.1 | -1.782 | -3.6688
2015-12-12 08:00 |  | 8.5 | 1008.6137 | -3 | -3.465 | -3.1778
2015-12-12 09:00 |  | 9 | 1007.6041 | -1 | -2.97 | -1.612
2015-12-12 10:00 |  | 12.2 | 1006.5945 | 2.5 | -1.584 | -2.3931
2015-12-12 11:00 |  | 13.1 | 1004.5752 | -1.1 | 0.99 | -3.3652
2015-12-12 12:00 |  | 14.1 | 1003.5656 | -4.8 | 0.396 | -4.3053
2015-12-12 13:00 |  | 14.2 | 1002.556 | -4.3 | -2.376 | -4.2854
2015-12-12 14:00 |  | 14.1 | 1001.5463 | -3.3 | -1.881 | -4.1211
2015-12-12 15:00 |  | 14 | 1000.5367 | -2.8 | -0.495 | -3.2117
2015-12-12 16:00 |  | 14.1 | 1001.5463 | -0.3 | -0.396 | -2.6206
2015-12-12 17:00 |  | 14.1 | 1000.5367 | -3.5 | -1.683 | -3.4561
2015-12-12 18:00 |  | 14.3 | 1000.5367 | -5.5 | -2.673 | -2.3921
2015-12-12 19:00 |  | 14.4 | 1000.5367 | -1.7 | -4.554 | -2.1887
2015-12-12 20:00 |  | 14.3 | 1001.5463 | -1 | -3.861 | -2.3315
2015-12-12 21:00 |  | 14.2 | 1001.5463 | -1 | -1.485 | -2.038
2015-12-12 22:00 |  | 14.2 | 1001.5463 | 0.5 | -1.782 | -1.8593
2015-12-12 23:00 |  | 14.1 | 1001.5463 | -3.7 | -2.475 | -2.0847
2015-12-13 |  | 9.5 | 1003.5656 | 0.6 | -6.732 | -1.8962
2015-12-13 01:00 |  | 8.4 | 1004.5752 | -0.2 | -7.029 | -2.4754
2015-12-13 02:00 |  | 7.6 | 1004.5752 | -4.2 | -6.237 | -3.2347
2015-12-13 03:00 |  | 7.2 | 1004.5752 | -2.5 | -5.049 | -2.9414
2015-12-13 04:00 |  | 7.1 | 1005.5848 | -2.7 | -3.861 | -2.4975
2015-12-13 05:00 |  | 7.1 | 1005.5848 | -2.5 | -3.168 | -2.104
2015-12-13 06:00 |  | 7 | 1006.5945 | -2.4 | -2.673 | -1.8207
2015-12-13 07:00 |  | 7.1 | 1006.5945 | -2.6 | -2.079 | -1.6349
2015-12-13 08:00 |  | 7.2 | 1006.5945 | -2.2 | -2.277 | -1.65
2015-12-13 09:00 |  | 7.8 | 1006.5945 | -2.2 | -1.782 | -2.0197
2015-12-13 10:00 |  | 8.5 | 1006.5945 | -0.3 | -0.792 | -2.9643
2015-12-13 11:00 |  | 8.8 | 1006.5945 | -3.1 | -1.683 | -2.5036
2015-12-13 12:00 |  | 9.3 | 1006.5945 | -4.5 | -1.683 | -3.6507
2015-12-13 13:00 |  | 10 | 1006.5945 | -1.8 | -1.782 | -3.712
2015-12-13 14:00 |  | 9.7 | 1005.5848 | -3.8 | -1.188 | -3.9554
2015-12-13 15:00 |  | 9.7 | 1006.5945 | -3.1 | -1.386 | -3.9015
2015-12-13 16:00 |  | 9.7 | 1006.5945 | -3.9 | -2.574 | -4.3002
2015-12-13 17:00 |  | 9.9 | 1006.5945 | -5.3 | -3.663 | -4.364
2015-12-13 18:00 |  | 9.9 | 1006.5945 | -2.4 | -4.455 | -4.2245
2015-12-13 19:00 |  | 9 | 1006.5945 | -5 | -3.564 | -4.906
2015-12-13 20:00 |  | 9.9 | 1006.5945 | -3.3 | -4.257 | -4.7646
2015-12-13 21:00 |  | 8.8 | 1006.5945 | -6.1 | -3.564 | -5.1471
2015-12-13 22:00 |  | 7.4 | 1006.5945 | -5.3 | -5.742 | -4.4317
2015-12-13 23:00 |  | 7.4 | 1005.5848 | -4.9 | -7.029 | -4.5747
2015-12-14 |  | 7.9 | 1005.5848 | -3.6 | -6.732 | -5.1869
2015-12-14 01:00 |  | 8.9 | 1005.5848 | -3.6 | -5.742 | -5.0292
2015-12-14 02:00 |  | 9.2 | 1004.5752 | -5 | -4.851 | -5.3021
2015-12-14 03:00 |  | 9.1 | 1004.5752 | -4.7 | -5.346 | -5.3134
2015-12-14 04:00 |  | 9 | 1004.5752 | -6.5 | -4.554 | -5.0816
2015-12-14 05:00 |  | 8.9 | 1004.5752 | -4.5 | -4.455 | -4.9279
2015-12-14 06:00 |  | 8.7 | 1003.5656 | -6.1 | -4.95 | -4.4032
2015-12-14 07:00 |  | 8.8 | 1003.5656 | -4.6 | -3.861 | -4.2962
2015-12-14 08:00 |  | 9 | 1003.5656 | -4.3 | -5.049 | -3.2947
2015-12-14 09:00 |  | 9.5 | 1004.5752 | -4.8 | -3.366 | -3.6322
2015-12-14 10:00 |  | 10.5 | 1003.5656 | -3.7 | -4.356 | -4.9537
2015-12-14 11:00 |  | 11 | 1003.5656 | -4.4 | -4.158 | -4.7698
2015-12-14 12:00 |  | 11.5 | 1002.556 | -3.6 | -4.752 | -4.7395
2015-12-14 13:00 |  | 11 | 1002.556 | -6.1 | -4.851 | -4.66
2015-12-14 14:00 |  | 10.7 | 1002.556 | -7 | -3.861 | -4.2333
2015-12-14 15:00 |  | 10 | 1002.556 | -4.4 | -5.148 | -3.4557
2015-12-14 16:00 |  | 9.8 | 1002.556 | -4.2 | -4.455 | -3.9649
2015-12-14 17:00 |  | 9.7 | 1002.556 | -2.1 | -3.663 | -3.3477
2015-12-14 18:00 |  | 9.8 | 1003.5656 | -5.4 | -4.554 | -3.3619
2015-12-14 19:00 |  | 10 | 1003.5656 | -3.4 | -4.158 | -4.4704
2015-12-14 20:00 |  | 9.9 | 1004.5752 | -4.4 | -4.554 | -4.723
2015-12-14 21:00 |  | 9.7 | 1003.5656 | -6.4 | -4.752 | -4.7646
2015-12-14 22:00 |  | 9.8 | 1004.5752 | -4.2 | -5.643 | -4.9331
2015-12-14 23:00 |  | 9.9 | 1004.5752 | -5.3 | -4.95 | -5.0654
2015-12-15 |  | 10 | 1004.5752 | -6.5 | -5.148 | -5.9355
2015-12-15 01:00 |  | 10.1 | 1004.5752 | -6 | -5.049 | -5.0668
2015-12-15 02:00 |  | 10.3 | 1004.5752 | -5.7 | -4.95 | -5.6215
2015-12-15 03:00 |  | 10.6 | 1004.5752 | -6 | -5.346 | -6.3976
2015-12-15 04:00 |  | 10.9 | 1004.5752 | -5.7 | -5.148 | -5.4765
2015-12-15 05:00 |  | 11.3 | 1004.5752 | -6.8 | -4.653 | -5.8549
2015-12-15 06:00 |  | 11.3 | 1004.5752 | -7.1 | -5.148 | -6.5319
2015-12-15 07:00 |  | 11.4 | 1005.5848 | -7.6 | -6.039 | -6.5348
2015-12-15 08:00 |  | 11.7 | 1005.5848 | -8.5 | -6.237 | -6.8537
2015-12-15 09:00 |  | 12.4 | 1005.5848 | -5.8 | -7.326 | -7.781
2015-12-15 10:00 |  | 13 | 1004.5752 | -7.1 | -7.524 | -7.6338
2015-12-15 11:00 |  | 12.8 | 1004.5752 | -8.7 | -6.633 | -6.7619
2015-12-15 12:00 |  | 13.4 | 1003.5656 | -7.6 | -5.247 | -6.5015
2015-12-15 13:00 |  | 13.2 | 1003.5656 | -3.9 | -5.148 | -5.3802
2015-12-15 14:00 |  | 13.1 | 1003.5656 | -5.9 | -5.742 | -5.1687
2015-12-15 15:00 |  | 12.7 | 1003.5656 | -4.9 | -5.247 | -5.0994
2015-12-15 16:00 |  | 12.2 | 1003.5656 | -3.8 | -4.059 | -5.3868
2015-12-15 17:00 |  | 12.2 | 1002.556 | -5.5 | -5.544 | -4.458
2015-12-15 18:00 |  | 12.3 | 1002.556 | -5.4 | -5.148 | -4.4265
2015-12-15 19:00 |  | 12.7 | 1002.556 | -4.2 | -4.851 | -4.1668
2015-12-15 20:00 |  | 13 | 1002.556 | -2.6 | -3.762 | -4.3282
2015-12-15 21:00 |  | 13.3 | 1002.556 | -5.4 | -3.762 | -3.6731
2015-12-15 22:00 |  | 13.3 | 1002.556 | -8.5 | -2.475 | -3.4853
2015-12-15 23:00 |  | 14 | 1002.556 | -5.8 | -1.089 | -4.5452
2015-12-16 |  | 14.1 | 1002.556 | -2.2 | -1.287 | -4.1623
2015-12-16 01:00 |  | 14 | 1002.556 | -5.2 | -3.069 | -4.8248
2015-12-16 02:00 |  | 13.9 | 1002.556 | -8.7 | -4.158 | -4.1493
2015-12-16 03:00 |  | 13.5 | 1002.556 | -8.7 | -5.544 | -4.0436
2015-12-16 04:00 |  | 13.5 | 1002.556 | -3.6 | -3.861 | -3.7418
2015-12-16 05:00 |  | 13.6 | 1002.556 | -1.9 | -3.267 | -3.332
2015-12-16 06:00 |  | 13.3 | 1003.5656 | -3.6 | -1.386 | -3.3657
2015-12-16 07:00 |  | 13.3 | 1004.5752 | -4 | -2.673 | -2.386
2015-12-16 08:00 |  | 14.1 | 1005.5848 | -5.2 | -3.366 | -2.9742
2015-12-16 09:00 |  | 14.4 | 1005.5848 | -7 | -2.376 | -2.0872
2015-12-16 10:00 |  | 15.3 | 1005.5848 | -2.8 | -3.366 | -2.6176
2015-12-16 11:00 |  | 16.4 | 1005.5848 | -4.7 | -3.465 | -3.3954
2015-12-16 12:00 |  | 16.5 | 1006.5945 | -3.8 | -1.386 | -2.8698
2015-12-16 13:00 |  | 16.3 | 1006.5945 | -2.2 | -2.772 | -2.2597
2015-12-16 14:00 |  | 15.7 | 1006.5945 | -4.8 | -2.277 | -2.3961
2015-12-16 15:00 |  | 15.4 | 1007.6041 | -3.5 | -4.059 | -2.862
2015-12-16 16:00 |  | 15.1 | 1008.6137 | -1.5 | -3.564 | -2.9763
2015-12-16 17:00 |  | 14.7 | 1008.6137 | -1.6 | -2.475 | -3.6531
2015-12-16 18:00 |  | 14.7 | 1008.6137 | -2.8 | -2.673 | -2.4233
2015-12-16 19:00 |  | 14.9 | 1008.6137 | -4.3 | -4.257 | -3.3433
2015-12-16 20:00 |  | 15 | 1008.6137 | -4 | -3.564 | -3.919
2015-12-16 21:00 |  | 15.3 | 1007.6041 | -5.2 | -2.277 | -3.2539
2015-12-16 22:00 |  | 15.5 | 1007.6041 | -4 | -2.475 | -3.9229
2015-12-16 23:00 |  | 15 | 1007.6041 | -5.4 | -4.554 | -4.5054
2015-12-17 |  | 14.1 | 1006.5945 | -6.6 | -6.831 | -5.4996
2015-12-17 01:00 |  | 13.8 | 1006.5945 | -5.2 | -6.237 | -4.8053
2015-12-17 02:00 |  | 13.4 | 1005.5848 | -6.7 | -6.138 | -5.2304
2015-12-17 03:00 |  | 14 | 1005.5848 | -5.2 | -5.94 | -4.9504
2015-12-17 04:00 |  | 14.1 | 1004.5752 | -4.7 | -4.851 | -4.1061
2015-12-17 05:00 |  | 13.8 | 1004.5752 | -4.9 | -4.554 | -4.5355
2015-12-17 06:00 |  | 14.5 | 1004.5752 | -4.4 | -5.742 | -3.9499
2015-12-17 07:00 |  | 14.1 | 1004.5752 | -0.9 | -5.049 | -2.6923
2015-12-17 08:00 |  | 14.4 | 1004.5752 | -1 | -3.96 | -2.681
2015-12-17 09:00 |  | 15.2 | 1004.5752 | -1.9 | -5.247 | -2.843
2015-12-17 10:00 |  | 15.9 | 1004.5752 | -4.1 | -3.96 | -2.9516
2015-12-17 11:00 |  | 17 | 1003.5656 | -3.4 | -2.97 | -3.63
2015-12-17 12:00 |  | 17.6 | 1002.556 | -4.3 | -3.663 | -2.9839
2015-12-17 13:00 |  | 16.2 | 1001.5463 | -1.2 | -4.257 | -3.826
2015-12-17 14:00 |  | 15.4 | 1001.5463 | -3.3 | -3.366 | -3.7315
2015-12-17 15:00 |  | 15 | 1001.5463 | -3 | -3.168 | -2.2997
2015-12-17 16:00 |  | 14.5 | 1002.556 | -1.7 | -2.277 | -1.94
2015-12-17 17:00 |  | 14 | 1002.556 | -0.4 | 0 | -2.6652
2015-12-17 18:00 |  | 14 | 1002.556 | -1.7 | -4.059 | -2.1995
2015-12-17 19:00 |  | 14 | 1002.556 | -3.9 | -0.495 | -2.923
2015-12-17 20:00 |  | 12.8 | 1003.5656 | -3.3 | -3.168 | -3.1444
2015-12-17 21:00 |  | 12.2 | 1003.5656 | -6.6 | -2.376 | -3.016
2015-12-17 22:00 |  | 11.8 | 1004.5752 | -2.4 | -6.138 | -2.9378
2015-12-17 23:00 |  | 11.5 | 1004.5752 | -2.3 | -4.95 | -3.3852
2015-12-18 |  | 11.2 | 1004.5752 | -3.1 | -5.247 | -4.2529
2015-12-18 01:00 |  | 11.2 | 1004.5752 | -3.5 | -3.96 | -2.8873
2015-12-18 02:00 |  | 12.3 | 1005.5848 | -2.3 | -2.97 | -1.4732
2015-12-18 03:00 |  | 12.2 | 1005.5848 | -2.5 | -1.881 | -2.8358
2015-12-18 04:00 |  | 12.1 | 1005.5848 | -2.2 | -2.277 | -2.1894
2015-12-18 05:00 |  | 12.9 | 1005.5848 | -3.3 | -2.079 | -3.2305
2015-12-18 06:00 |  | 13 | 1006.5945 | -4.5 | -2.772 | -2.9072
2015-12-18 07:00 |  | 13.1 | 1006.5945 | -2.3 | -1.584 | -2.1351
2015-12-18 08:00 |  | 14 | 1006.5945 | -2.2 | -2.673 | -2.4108
2015-12-18 09:00 |  | 14.8 | 1007.6041 | -4.9 | -3.762 | -3.2453
2015-12-18 10:00 |  | 15.6 | 1006.5945 | -2.4 | -4.257 | -3.06
2015-12-18 11:00 |  | 15.9 | 1006.5945 | -3.6 | -3.861 | -3.5251
2015-12-18 12:00 |  | 15.7 | 1006.5945 | -4 | -3.861 | -4.1496
2015-12-18 13:00 |  | 15.3 | 1006.5945 | -4.6 | -5.841 | -4.0165
2015-12-18 14:00 |  | 14.7 | 1005.5848 | -2.6 | -4.158 | -3.133
2015-12-18 15:00 |  | 13.6 | 1005.5848 | -1.7 | -4.653 | -3.006
2015-12-18 16:00 |  | 13.4 | 1005.5848 | -1.4 | -4.158 | -3.0257
2015-12-18 17:00 |  | 13.3 | 1005.5848 | -3.6 | -3.168 | -3.4531
2015-12-18 18:00 |  | 13.4 | 1005.5848 | -3.6 | -4.257 | -4.4557
2015-12-18 19:00 |  | 13.5 | 1005.5848 | -4.5 | -4.653 | -2.9843
2015-12-18 20:00 |  | 13.4 | 1004.5752 | -4.9 | -4.851 | -4.2548
2015-12-18 21:00 |  | 14 | 1004.5752 | -0.5 | -3.861 | -3.7026
2015-12-18 22:00 |  | 13.8 | 1004.5752 | -5.4 | -3.168 | -4.3026
2015-12-18 23:00 |  | 14.1 | 1003.5656 | -3.5 | -1.98 | -3.6936
2015-12-19 |  | 14.2 | 1003.5656 | -2.2 | -4.851 | -4.0859
2015-12-19 01:00 |  | 15 | 1002.556 | -1.2 | -1.782 | -3.6817
2015-12-19 02:00 |  | 15.2 | 1002.556 | -6 | -0.99 | -3.1609
2015-12-19 03:00 |  | 15.7 | 1001.5463 | -1.1 | -2.97 | -3.7226
2015-12-19 04:00 |  | 15.6 | 1001.5463 | -3 | -1.98 | -3.661
2015-12-19 05:00 |  | 15.9 | 1001.5463 | -1.5 | -2.772 | -3.4939
2015-12-19 06:00 |  | 16 | 1001.5463 | -5.1 | -3.762 | -3.5828
2015-12-19 07:00 |  | 15.9 | 1001.5463 | -3.7 | -2.673 | -3.8189
2015-12-19 08:00 |  | 15.3 | 1001.5463 | -5.5 |  | -4.8581
2015-12-19 09:00 |  | 16.2 | 1001.5463 | -2.3 | -5.544 | -4.8491
2015-12-19 10:00 |  | 17.9 | 1000.5367 | -3.7 | -5.247 | -4.1718
2015-12-19 11:00 |  | 18.3 | 1000.5367 | -4.2 | -4.158 | -4.9322
2015-12-19 12:00 |  | 18 | 999.5271 | -3.6 | -5.544 | -4.6139
2015-12-19 13:00 |  | 17.4 | 999.5271 | -5 | -5.346 | -4.7339
2015-12-19 14:00 |  | 17 | 998.5175 | -4.1 | -6.039 | -4.4784
2015-12-19 15:00 |  | 15.8 | 998.5175 | -6.2 | -5.94 | -4.4786
2015-12-19 16:00 |  | 15.5 | 998.5175 | -5.4 | -3.861 | -4.2649
2015-12-19 17:00 |  | 15.5 | 997.5079 | -4.6 | -7.524 | -4.8201
2015-12-19 18:00 |  | 15.5 | 997.5079 | -4.3 | -4.851 | -2.8973
2015-12-19 19:00 |  | 15 | 996.4982 | -3.7 | -5.841 | -4.4698
2015-12-19 20:00 |  | 14.3 | 996.4982 | -3.7 | -4.95 | -3.7352
2015-12-19 21:00 |  | 14.1 | 996.4982 | -2.8 | -3.762 | -3.9153
2015-12-19 22:00 |  | 14.2 | 996.4982 | -3.5 | -4.95 | -4.6322
2015-12-19 23:00 |  | 14.7 | 995.4886 | -3.8 | -6.534 | -4.8014
2015-12-20 |  | 14.5 | 994.479 | -3.9 | -5.346 | -4.8453
2015-12-20 01:00 |  | 15.4 | 994.479 | -1.5 | -6.336 | -3.6511
2015-12-20 02:00 |  | 15.7 | 994.479 | -2.2 | -3.564 | -2.4465
2015-12-20 03:00 |  | 15.1 | 994.479 | -2.1 | -2.277 | -2.1865
2015-12-20 04:00 |  | 14.4 | 994.479 | -1.6 | -0.99 | -2.0068
2015-12-20 05:00 |  | 14.1 | 996.4982 | -1.7 | -3.267 | -1.4985
2015-12-20 06:00 |  | 13.4 | 996.4982 | -2 | -4.257 | -2.6746
2015-12-20 07:00 |  | 12.9 | 997.5079 | -2.8 | -3.663 | -1.9092
2015-12-20 08:00 |  | 13.4 | 998.5175 | -0.6 | -0.891 | -0.97829
2015-12-20 09:00 |  | 14.4 | 998.5175 | 2.7 | -0.396 | -0.97034
2015-12-20 10:00 |  | 14.8 | 999.5271 | -0.7 | -4.158 | -2.1253
2015-12-20 11:00 |  | 15.4 | 999.5271 | -5.8 | -1.386 | -3.0605
2015-12-20 12:00 |  | 15 | 998.5175 | -2.4 | -6.732 | -3.9303
2015-12-20 13:00 |  | 14.7 | 998.5175 | -6.8 | -1.089 | -3.2981
2015-12-20 14:00 |  | 12.1 | 998.5175 | -1.3 | -5.841 | -2.93
2015-12-20 15:00 |  | 12.1 | 999.5271 | -6.5 | -0.693 | -2.3278
2015-12-20 16:00 |  | 10.2 | 999.5271 | -2.5 | -4.653 | -2.8562
2015-12-20 17:00 |  | 10.1 | 1000.5367 | -3 | -3.762 | -1.7846
2015-12-20 18:00 |  | 9.8 | 1000.5367 | -7.8 | -4.653 | -3.0978
2015-12-20 19:00 |  | 9.7 | 1000.5367 | -4 | -4.653 | -2.7977
2015-12-20 20:00 |  | 9.5 | 1001.5463 | -3 | -4.059 | -2.1777
2015-12-20 21:00 |  | 9.2 | 1001.5463 | -1.8 | -3.861 | -3.4186
2015-12-20 22:00 |  | 9.2 | 1001.5463 | -2.6 | -4.554 | -3.216
2015-12-20 23:00 |  | 9.3 | 1001.5463 | -3.2 | -4.851 | -2.7669
2015-12-21 |  | 9 | 1001.5463 | -5.7 | -5.544 | -2.5848
2015-12-21 01:00 |  | 8.5 | 1001.5463 | -0.5 | -3.366 | -2.761
2015-12-21 02:00 |  | 8.7 | 1001.5463 | -2.8 | -2.376 | -1.9195
2015-12-21 03:00 |  | 8.4 | 1001.5463 | -2.4 | -4.455 | -3.3362
2015-12-21 04:00 |  | 8.6 | 1001.5463 | -2.3 | -1.98 | -2.1231
2015-12-21 05:00 |  | 8.1 | 1001.5463 | -3.8 | -3.96 | -1.808
2015-12-21 06:00 |  | 8 | 1002.556 | -4.8 | -3.762 | -2.1472
2015-12-21 07:00 |  | 7.9 | 1002.556 | -3.5 | -2.673 | -2.2236
2015-12-21 08:00 |  | 10.4 | 1002.556 | -5.5 | -2.574 | -1.8108
2015-12-21 09:00 |  | 11.2 | 1001.5463 | -2.7 | -1.584 | -2.1294
2015-12-21 10:00 |  | 12.5 | 1001.5463 | -2.2 | 0.891 | -1.9352
2015-12-21 11:00 |  | 13.2 | 1000.5367 | -1.7 | 1.881 | -2.6435
2015-12-21 12:00 |  | 11.7 | 999.5271 | -1.5 | 0.198 | -2.7873
2015-12-21 13:00 |  | 12.1 | 998.5175 | -5.1 | -0.594 | -2.8221
2015-12-21 14:00 |  | 12.4 | 998.5175 | -0.7 | -0.396 | -1.3392
2015-12-21 15:00 |  | 13.2 | 999.5271 | 1.5 | 1.881 | -0.091254
2015-12-21 16:00 |  | 12.7 | 1001.5463 | 1.9 | 2.475 | 0.39227
2015-12-21 17:00 |  | 11.9 | 1002.556 | -2.8 | -4.455 | -2.594
2015-12-21 18:00 |  | 11.1 | 1004.5752 | -3.3 | -3.96 | -1.4969
2015-12-21 19:00 |  | 10.4 | 1005.5848 | -4.3 | -4.752 | -1.5825
2015-12-21 20:00 |  | 9.3 | 1005.5848 | -3.5 | -4.158 | -1.1834
2015-12-21 21:00 |  | 9.6 | 1005.5848 | -0.1 | -2.772 | -1.8846
2015-12-21 22:00 |  | 11.2 | 1005.5848 | -2.1 | -2.673 | -1.4688
2015-12-21 23:00 |  | 12.5 | 1004.5752 | -3.1 | -0.495 | -2.5774
2015-12-22 |  | 12.9 | 1004.5752 | -4.5 | -1.584 | -4.0417
2015-12-22 01:00 |  | 13.3 | 1002.556 | -4 | -3.168 | -4.2954
2015-12-22 02:00 |  | 14.2 | 1002.556 | -5.1 | 0.99 | -2.8479
2015-12-22 03:00 |  | 14.7 | 1000.5367 | -4 | 0.099 | -3.86
2015-12-22 04:00 |  | 15.2 | 1000.5367 | -5 | -2.178 | -3.5572
2015-12-22 05:00 |  | 15.1 | 1000.5367 | -3.1 | -1.584 | -3.0908
2015-12-22 06:00 |  | 15.2 | 1000.5367 | -3.9 | -2.97 | -2.9563
2015-12-22 07:00 |  | 15.3 | 1000.5367 | -2.9 | -6.831 | -3.9985
2015-12-22 08:00 |  | 15.4 | 1000.5367 | -3.9 | -2.475 | -2.6847
2015-12-22 09:00 |  | 15.7 | 1000.5367 | -1.8 | -3.267 | -2.1525
2015-12-22 10:00 |  | 16.5 | 1000.5367 | -4.9 | -3.663 | -3.7391
2015-12-22 11:00 |  | 16.3 | 1000.5367 | -4.4 | -1.287 | -2.593
2015-12-22 12:00 |  | 15.7 | 999.5271 | -7.9 | -3.663 | -3.7694
2015-12-22 13:00 |  | 16 | 999.5271 | -0.4 | -2.277 | -2.9159
2015-12-22 14:00 |  | 15.2 | 999.5271 | -4.9 | -1.584 | -3.2518
2015-12-22 15:00 |  | 15 | 999.5271 | -3.5 | -4.653 | -3.6936
2015-12-22 16:00 |  | 15.1 | 998.5175 | -2.7 | -4.158 | -2.9135
2015-12-22 17:00 |  | 14.9 | 998.5175 | -2.4 | -1.782 | -2.9793
2015-12-22 18:00 |  | 14.9 | 998.5175 | 2.7 | -3.762 | -3.4613
2015-12-22 19:00 |  | 14.7 | 998.5175 | -1.6 | -4.059 | -3.5044
2015-12-22 20:00 |  | 14.6 | 997.5079 | -5 | -3.168 | -3.5684
2015-12-22 21:00 |  | 12.7 | 998.5175 | -2.7 | -4.257 | -2.5056
2015-12-22 22:00 |  | 11.6 | 999.5271 | -4.6 | -5.643 | -2.3229
2015-12-22 23:00 |  | 10.9 | 999.5271 | -3.6 | -2.871 | -2.5028
2015-12-23 |  | 10.5 | 1000.5367 | -3.9 | -3.069 | -2.1767
2015-12-23 01:00 |  | 10.5 | 1000.5367 | -3.2 | -5.544 | -2.7532
2015-12-23 02:00 |  | 10.6 | 1001.5463 | -3.2 | -4.554 | -2.4515
2015-12-23 03:00 |  | 10.5 | 1001.5463 | -4.7 | -3.762 | -3.1304
2015-12-23 04:00 |  | 10.6 | 1002.556 | -3.8 | -6.237 | -1.7402
2015-12-23 05:00 |  | 11.2 | 1003.5656 | -2.8 | -2.277 | -1.1013
2015-12-23 06:00 |  | 10.4 | 1005.5848 | -1.3 | -2.772 | -0.56547
2015-12-23 07:00 |  | 9.1 | 1006.5945 | -2.1 | -4.851 | -0.28613
2015-12-23 08:00 |  | 9.9 | 1007.6041 | -0.7 | -0.495 | -0.19597
2015-12-23 09:00 |  | 11.4 | 1008.6137 | -2.4 | 0.594 | -0.70356
2015-12-23 10:00 |  | 12.2 | 1009.6233 | -2.6 | 1.386 | -0.93861
2015-12-23 11:00 |  | 13 | 1009.6233 | -1.4 | -1.089 | -2.2964
2015-12-23 12:00 |  | 12.6 | 1009.6233 | -3.2 | -3.861 | -2.6953
2015-12-23 13:00 |  | 11.9 | 1008.6137 | -0.4 | -3.465 | -1.5411
2015-12-23 14:00 |  | 11.8 | 1009.6233 | -2.6 | 0.297 | -1.4015
2015-12-23 15:00 |  | 11 | 1008.6137 | -0.7 | -2.376 | -1.6563
2015-12-23 16:00 |  | 10.3 | 1008.6137 | -2 | -1.98 | -2.6362
2015-12-23 17:00 |  | 10.6 | 1008.6137 | -1.5 | -3.465 | -1.796
2015-12-23 18:00 |  | 10 | 1008.6137 | -1.3 | -2.772 | -2.376
2015-12-23 19:00 |  | 9.7 | 1007.6041 | -1.8 | -4.455 | -3.336
2015-12-23 20:00 |  | 9.8 | 1006.5945 | -4.9 | -5.94 | -3.2707
2015-12-23 21:00 |  | 10.6 | 1005.5848 | -3 | -4.95 | -4.0244
2015-12-23 22:00 |  | 11.7 | 1005.5848 | -4.5 | -4.653 | -5.3017
2015-12-23 23:00 |  | 12.2 | 1004.5752 | -3.9 | -4.257 | -3.9545
2015-12-24 |  | 12 | 1003.5656 | -5 | -2.871 | -4.2571
2015-12-24 01:00 |  | 11.7 | 1002.556 | -2.9 | -3.762 | -4.7887
2015-12-24 02:00 |  | 11.7 | 1001.5463 | -5.9 | -5.148 | -3.2879
2015-12-24 03:00 |  | 12.3 | 1000.5367 | -3.1 | -2.475 | -4.3122
2015-12-24 04:00 |  | 12.6 | 999.5271 | -4.8 | -3.564 | -4.8149
2015-12-24 05:00 |  | 12.7 | 998.5175 | -2.9 | -2.475 | -3.2312
2015-12-24 06:00 |  | 12.9 | 997.5079 | -1.8 | -2.574 | -3.4647
2015-12-24 07:00 |  | 13 | 997.5079 | -2.9 | -1.782 | -3.4549
2015-12-24 08:00 |  | 13.5 | 996.4982 | -3.5 | -2.277 | -3.8337
2015-12-24 09:00 |  | 14.3 | 996.4982 | -2.1 | -0.891 | -3.2632
2015-12-24 10:00 |  | 14.1 | 995.4886 | -2.1 | -1.188 | -2.251
2015-12-24 11:00 |  | 12.1 | 995.4886 | -2.5 | -1.188 | -1.5855
2015-12-24 12:00 |  | 10.7 | 997.5079 | -3.3 | -2.178 | -1.4216
2015-12-24 13:00 |  | 10.9 | 998.5175 | -4.4 | -7.227 | -2.3566
2015-12-24 14:00 |  | 10.4 | 999.5271 | -4 | -5.247 | -3.1932
2015-12-24 15:00 |  | 9.6 | 1000.5367 | -4.1 | -8.217 | -3.2744
2015-12-24 16:00 |  | 8.5 | 1002.556 | -4 |  | -1.1989
2015-12-24 17:00 |  | 7.6 | 1003.5656 | -0.1 |  | -0.63059
2015-12-24 18:00 |  | 6.9 | 1004.5752 | -1.8 |  | 0.37243
2015-12-24 19:00 |  | 6.5 | 1005.5848 | 0.4 | -1.98 | -0.5969
2015-12-24 20:00 |  | 6.8 | 1006.5945 | -2.5 | -1.782 | -0.95305
2015-12-24 21:00 |  | 6.9 | 1007.6041 | -2.8 | -4.356 | -0.92996
2015-12-24 22:00 |  | 6.8 | 1007.6041 | -1.3 | -1.584 | -0.99663
2015-12-24 23:00 |  | 7.3 | 1008.6137 | -1.7 | -1.485 | -0.72245
2015-12-25 |  | 6.9 | 1008.6137 | -0.5 | -0.693 | -1.1901
2015-12-25 01:00 |  | 6 | 1008.6137 | -0.9 | -1.188 | -1.1203
2015-12-25 02:00 |  | 7 | 1009.6233 | -0.1 | -1.386 | -1.0427
2015-12-25 03:00 |  | 7.8 | 1009.6233 | -0.2 | -1.683 | -1.042
2015-12-25 04:00 |  | 8.3 | 1009.6233 | -3.7 | -0.297 | -1.8113
2015-12-25 05:00 |  | 8.2 | 1009.6233 | 0.6 | -0.396 | -0.85006
2015-12-25 06:00 |  | 8 | 1009.6233 | 0 | -0.099 | -1.093
2015-12-25 07:00 |  | 8.9 | 1008.6137 | -2.6 | -0.495 | -2.0718
2015-12-25 08:00 |  | 9.2 | 1008.6137 | -2.9 | -1.881 | -1.3165
2015-12-25 09:00 |  | 10.8 | 1008.6137 | -2.8 | 0.099 | -2.1743
2015-12-25 10:00 |  | 10.6 | 1008.6137 | -1.5 | 1.881 | -2.1964
2015-12-25 11:00 |  | 11 | 1006.5945 | -5.8 | -3.366 | -2.8869
2015-12-25 12:00 |  | 11.9 | 1005.5848 | -2.6 | 1.386 | -1.5993
2015-12-25 13:00 |  | 13.1 | 1004.5752 | -0.5 | 2.079 | -1.6461
2015-12-25 14:00 |  | 14 | 1004.5752 | 0.1 | 4.554 | -1.2014
2015-12-25 15:00 |  | 14.3 | 1005.5848 | -4.2 | 3.366 | -2.5311
2015-12-25 16:00 |  | 14.7 | 1005.5848 | -2.4 | 0.99 | -1.6803
2015-12-25 17:00 |  | 14.7 | 1005.5848 | -2.1 | 1.188 | -2.5524
2015-12-25 18:00 |  | 14.8 | 1005.5848 | -1.2 | 1.386 | -1.993
2015-12-25 19:00 |  | 15.1 | 1006.5945 | -2.5 | -1.584 | -2.6298
2015-12-25 20:00 |  | 15.1 | 1006.5945 | -1.9 | -2.772 | -3.0207
2015-12-25 21:00 |  | 15.6 | 1006.5945 | -1.3 | -1.881 | -2.2745
2015-12-25 22:00 |  | 15.6 | 1006.5945 | -1 | -0.594 | -2.7926
2015-12-25 23:00 |  | 15.6 | 1006.5945 | -1.1 | -2.574 | -3.3954
2015-12-26 |  | 15.8 | 1006.5945 | -2.9 | -3.465 | -3.2101
2015-12-26 01:00 |  | 15.5 | 1006.5945 | -4.9 | -2.673 | -4.2345
2015-12-26 02:00 |  | 15.6 | 1006.5945 | -4.1 | -1.485 | -3.3075
2015-12-26 03:00 |  | 15.7 | 1006.5945 | -5.5 | -4.257 | -2.8731
2015-12-26 04:00 |  | 15.4 | 1006.5945 | 0.6 | -1.782 | -2.4689
2015-12-26 05:00 |  | 14.8 | 1006.5945 | -2.6 | -1.881 | -2.4453
2015-12-26 06:00 |  | 14.2 | 1006.5945 | -2.9 | -3.168 | -3.7602
2015-12-26 07:00 |  | 14.6 | 1006.5945 | -0.6 | -4.851 | -3.3908
2015-12-26 08:00 |  | 15.1 | 1006.5945 | -1.6 | -4.455 | -3.0833
2015-12-26 09:00 |  | 15.6 | 1006.5945 | -1.3 | -4.059 | -3.5533
2015-12-26 10:00 |  | 15.8 | 1006.5945 | -0.5 | -3.663 | -3.0559
2015-12-26 11:00 |  | 16.2 | 1006.5945 | -4.5 | -4.653 | -3.152
2015-12-26 12:00 |  | 16.1 | 1005.5848 | -2.1 | -4.257 | -4.2401
2015-12-26 13:00 |  | 16.1 | 1005.5848 | -1.5 | -3.861 | -3.9518
2015-12-26 14:00 |  | 15.5 | 1005.5848 | -2.4 | -4.95 | -4.0792
2015-12-26 15:00 |  | 15 | 1005.5848 | -6.3 | -4.356 | -3.2651
2015-12-26 16:00 |  | 14.7 | 1005.5848 | -3.4 | -2.871 | -3.606
2015-12-26 17:00 |  | 14.8 | 1005.5848 | -3.2 | -5.643 | -3.3647
2015-12-26 18:00 |  | 15 | 1004.5752 | -4 | -3.762 | -3.8204
2015-12-26 19:00 |  | 14.9 | 1004.5752 | -4.2 | -4.653 | -3.3592
2015-12-26 20:00 |  | 15.1 | 1004.5752 | -1 | -3.762 | -3.7311
2015-12-26 21:00 |  | 14.9 | 1003.5656 | -3.5 | -3.069 | -3.4019
2015-12-26 22:00 |  | 14.8 | 1004.5752 | -2.1 | -4.554 | -3.5618
2015-12-26 23:00 |  | 14.7 | 1003.5656 | -3.3 | -3.366 | -2.8396
2015-12-27 |  | 15 | 1003.5656 | -3.9 | -4.257 | -3.0325
2015-12-27 01:00 |  | 15.1 | 1003.5656 | -3.3 | -1.98 | -3.3435
2015-12-27 02:00 |  | 15.2 | 1003.5656 | -5.3 | -4.653 | -2.5067
2015-12-27 03:00 |  | 15 | 1003.5656 | -4.7 | -4.455 | -3.2507
2015-12-27 04:00 |  | 14.8 | 1003.5656 | -2.3 | -4.455 | -3.8976
2015-12-27 05:00 |  | 15.2 | 1003.5656 | -2.2 | -1.683 | -2.6993
2015-12-27 06:00 |  | 14.8 | 1004.5752 | -0.2 | -0.99 | -1.6674
2015-12-27 07:00 |  | 14.7 | 1005.5848 | -0.5 | 0 | -1.2575
2015-12-27 08:00 |  | 15.1 | 1006.5945 | 1.6 | 1.485 | -1.2956
2015-12-27 09:00 |  | 15.7 | 1007.6041 | -2.1 | -0.99 | -2.0573
2015-12-27 10:00 |  | 15.9 | 1007.6041 | -1.3 | -2.574 | -2.5966
2015-12-27 11:00 |  | 15.5 | 1008.6137 | -0.2 | -3.168 | -2.5197
2015-12-27 12:00 |  | 15.1 | 1008.6137 | 0.2 | -3.168 | -2.4956
2015-12-27 13:00 |  | 15.8 | 1009.6233 | -3.4 | -1.485 | -3.0825
2015-12-27 14:00 |  | 15.7 | 1009.6233 | -1.9 | -2.475 | -2.2442
2015-12-27 15:00 |  | 15.4 | 1010.633 | -1.3 | -2.178 | -3.0607
2015-12-27 16:00 |  | 14.9 | 1010.633 | -0.4 | -2.772 | -2.7027
2015-12-27 17:00 |  | 14.7 | 1011.6426 | -2.7 | -4.059 | -3.3239
2015-12-27 18:00 |  | 14.6 | 1011.6426 | -1.1 | -3.861 | -4.4603
2015-12-27 19:00 |  | 14.6 | 1011.6426 | -6 | -4.95 | -4.0865
2015-12-27 20:00 |  | 14.3 | 1011.6426 | -4.4 | -4.455 | -4.2665
2015-12-27 21:00 |  | 13.9 | 1011.6426 | -3.9 | -5.643 | -4.4402
2015-12-27 22:00 |  | 12.7 | 1011.6426 | -4 | -5.346 | -5.0013
2015-12-27 23:00 |  | 11.9 | 1011.6426 | -6.2 | -6.336 | -5.6364
2015-12-28 |  | 10.8 | 1010.633 | -5.8 | -6.039 | -5.6545
2015-12-28 01:00 |  | 10.8 | 1010.633 | -5 | -6.336 | -5.1843
2015-12-28 02:00 |  | 10.7 | 1010.633 | -5.6 | -7.326 | -4.5568
2015-12-28 03:00 |  | 10.3 | 1009.6233 | -9.4 | -8.712 | -6.5073
2015-12-28 04:00 |  | 10.1 | 1008.6137 | -5.2 | -7.722 | -5.7098
2015-12-28 05:00 |  | 9.1 | 1007.6041 | -5.7 | -7.623 | -5.4319
2015-12-28 06:00 |  | 10.1 | 1006.5945 | -8.5 | -8.019 | -4.9001
2015-12-28 07:00 |  | 10.9 | 1006.5945 | -6.1 | -5.742 | -5.1724
2015-12-28 08:00 |  | 12.1 | 1005.5848 | -7.6 | -7.425 | -4.7869
2015-12-28 09:00 |  | 13.5 | 1005.5848 | -3.5 | -5.247 | -4.4472
2015-12-28 10:00 |  | 14.7 | 1004.5752 | -4.4 | -1.089 | -4.1792
2015-12-28 11:00 |  | 14.9 | 1003.5656 | -4.1 | 1.188 | -4.9113
2015-12-28 12:00 |  | 14.3 | 1003.5656 | -4.5 | -4.257 | -4.7326
2015-12-28 13:00 |  | 13.3 | 1002.556 | -5.9 | -3.465 | -5.2699
2015-12-28 14:00 |  | 12.5 | 1001.5463 | -2 | -5.346 | -4.2571
2015-12-28 15:00 |  | 11.5 | 1001.5463 | -4.1 | -4.257 | -3.058
2015-12-28 16:00 |  | 11.1 | 1001.5463 | -5 | -4.851 | -4.1091
2015-12-28 17:00 |  | 11.1 | 1001.5463 | -4.8 | -7.227 | -3.602
2015-12-28 18:00 |  | 12 | 1000.5367 | 0.1 | -3.267 | -4.3571
2015-12-28 19:00 |  | 12 | 1000.5367 | -3.9 | -5.841 | -3.0633
2015-12-28 20:00 |  | 12.2 | 1000.5367 | -2.4 | -4.851 | -2.7369
2015-12-28 21:00 |  | 12.8 | 1000.5367 | -3.7 | -2.574 | -2.6742
2015-12-28 22:00 |  | 13 | 1000.5367 | -1.6 | -3.663 | -2.7202
2015-12-28 23:00 |  | 12.9 | 1000.5367 | 1.6 | -2.079 | -1.3545
2015-12-29 |  | 12.8 | 1000.5367 | 0.7 | 0.297 | -0.029138
2015-12-29 01:00 |  | 12.7 | 1000.5367 | -0.9 | 0.495 | -3.0347
2015-12-29 02:00 |  | 12.5 | 1001.5463 | -2.5 | 0.297 | -1.6038
2015-12-29 03:00 |  | 12.5 | 1001.5463 | -1.4 | -1.188 | -2.2485
2015-12-29 04:00 |  | 13.1 | 1002.556 | -4.5 | -1.782 | -2.6162
2015-12-29 05:00 |  | 13 | 1002.556 | -1 | -3.465 | -1.7473
2015-12-29 06:00 |  | 12.3 | 1003.5656 | -1.1 | -4.455 | -2.2516
2015-12-29 07:00 |  | 11.3 | 1004.5752 | 0.9 | -3.069 | -2.0876
2015-12-29 08:00 |  | 11.1 | 1005.5848 | -1.7 | -1.485 | -2.1568
2015-12-29 09:00 |  | 13.6 | 1006.5945 | -0.9 | -1.089 | -1.2424
2015-12-29 10:00 |  | 13.6 | 1006.5945 | -2.9 | 1.287 | -1.2822
2015-12-29 11:00 |  | 12.2 | 1006.5945 | -1.7 | -4.653 | -3.1228
2015-12-29 12:00 |  | 13.2 | 1007.6041 | -2.2 | -4.653 | -2.257
2015-12-29 13:00 |  | 12.9 | 1007.6041 | -2 | -4.356 | -3.1583
2015-12-29 14:00 |  | 11.8 | 1008.6137 | -5 | -2.772 | -2.7923
2015-12-29 15:00 |  | 10.6 | 1008.6137 | 0.5 | -2.277 | -2.2505
2015-12-29 16:00 |  | 9.8 | 1008.6137 | -4.2 | -4.356 | -3.4246
2015-12-29 17:00 |  | 9.6 | 1009.6233 | -2.6 | -3.96 | -1.6707
2015-12-29 18:00 |  | 9.8 | 1009.6233 | -1.6 | -5.643 | -3.2525
2015-12-29 19:00 |  | 9.2 | 1009.6233 | -5.5 | -5.049 | -3.2572
2015-12-29 20:00 |  | 10 | 1008.6137 | -2.4 | -6.732 | -3.985
2015-12-29 21:00 |  | 10.4 | 1007.6041 | -2.6 | -3.465 | -3.2013
2015-12-29 22:00 |  | 12.1 | 1007.6041 | -3.1 | -1.98 | -3.1572
2015-12-29 23:00 |  | 12.4 | 1006.5945 | -1.6 | -0.792 | -2.6309
2015-12-30 |  | 12 | 1005.5848 | -3.1 | -0.891 | -2.5037
2015-12-30 01:00 |  | 12.6 | 1004.5752 | -2.5 | -0.099 | -4.2976
2015-12-30 02:00 |  | 13.2 | 1004.5752 | -5.3 | -2.574 | -3.9991
2015-12-30 03:00 |  | 13.4 | 1003.5656 | -6.7 | -3.663 | -4.7896
2015-12-30 04:00 |  | 13.7 | 1002.556 | -5.2 | -2.871 | -4.8229
2015-12-30 05:00 |  | 13.9 | 1001.5463 | -9 | -3.861 | -4.2402
2015-12-30 06:00 |  | 13.8 | 1001.5463 | -4.7 | -3.663 | -4.532
2015-12-30 07:00 |  | 14 | 1001.5463 | -4.5 | -5.841 | -4.4333
2015-12-30 08:00 |  | 14.2 | 1000.5367 | -3.6 | -1.98 | -3.4545
2015-12-30 09:00 |  | 14.7 | 1000.5367 | -2.7 | -3.861 | -3.7944
2015-12-30 10:00 |  | 15.4 | 999.5271 | -3.8 | -2.673 | -3.1435
2015-12-30 11:00 |  | 15.1 | 998.5175 | -4.7 | -7.029 | -5.3502
2015-12-30 12:00 |  | 14.7 | 997.5079 | -6.3 | -8.118 | -5.5699
2015-12-30 13:00 |  | 14 | 997.5079 | -4.7 | -2.574 | -3.9118
2015-12-30 14:00 |  | 13.7 | 997.5079 | -4.1 | -5.049 | -3.391
2015-12-30 15:00 |  | 13.5 | 996.4982 | -2.3 | -3.168 | -3.5301
2015-12-30 16:00 |  | 12.7 | 995.4886 | -4.3 | -3.762 | -3.4551
2015-12-30 17:00 |  | 11.5 | 994.479 | -0.6 | 1.584 | -2.0315
2015-12-30 18:00 |  | 12.3 | 993.4694 | -8.1 | -8.514 | -4.6864
2015-12-30 19:00 |  | 10.4 | 993.4694 | -2.9 | -1.089 | -2.0119
2015-12-30 20:00 |  | 10.3 | 992.4597 | -2.8 | -2.97 | -2.2343
2015-12-30 21:00 |  | 10.7 | 992.4597 | -2.3 | -3.663 | -2.311
2015-12-30 22:00 |  | 10.9 | 992.4597 | -10 | -4.257 | -1.9319
2015-12-30 23:00 |  | 10.8 | 992.4597 | -3.4 | -1.386 | -1.8168
2015-12-31 |  | 8.7 | 992.4597 | -8.1 | -6.831 | -5.5365
2015-12-31 01:00 |  | 8.7 | 993.4694 | -1.5 | -6.732 | -2.6978
2015-12-31 02:00 |  | 8 | 994.479 | -1.5 | -4.554 | -3.5744
2015-12-31 03:00 |  | 8.2 | 994.479 | -5 | -7.227 | -3.918
2015-12-31 04:00 |  | 8.2 | 994.479 | -4.9 | -9.504 | -3.214
2015-12-31 05:00 |  | 8.4 | 995.4886 | -3.7 | -2.277 | -0.5871
2015-12-31 06:00 |  | 8.1 | 997.5079 | -0.1 | -1.188 | 0.093965
2015-12-31 07:00 |  | 8.6 | 999.5271 | -0.1 | -0.495 | 0.50764
2015-12-31 08:00 |  | 9.3 | 1000.5367 | -3.2 | -1.584 | -0.84611
2015-12-31 09:00 |  | 10.6 | 1001.5463 | -1.9 | 2.277 | -0.81797
2015-12-31 10:00 |  | 11.3 | 1001.5463 | -3.5 | 1.683 | -2.2813
2015-12-31 11:00 |  | 12.2 | 1001.5463 | 0.5 | 2.772 | -0.26939
2015-12-31 12:00 |  | 11.4 | 1001.5463 | 0.8 | -0.099 | -0.97247
2015-12-31 13:00 |  | 11.6 | 1000.5367 | -3.2 | -0.099 | -2.1412
2015-12-31 14:00 |  | 11.2 | 1000.5367 | -1 | -3.96 | -1.9394
2015-12-31 15:00 |  | 11.2 | 1000.5367 | -2.3 | -1.782 | -3.0313
2015-12-31 16:00 |  | 10.9 | 1000.5367 | -0.7 | -3.762 | -2.4614
2015-12-31 17:00 |  | 9 | 1001.5463 | 1.6 | 1.287 | 0.89742
2015-12-31 18:00 |  | 8 | 1002.556 | -3.8 | -1.485 | -2.349
2015-12-31 19:00 |  | 7.2 | 1003.5656 | -2.5 | -3.762 | -1.2532
2015-12-31 20:00 |  | 6.7 | 1003.5656 | -4 | -4.554 | -1.7686
2015-12-31 21:00 |  | 6.4 | 1005.5848 | -0.9 | -3.861 | -1.5548
2015-12-31 22:00 |  | 6.1 | 1007.6041 | -1.1 | -5.346 | -0.86834
2015-12-31 23:00 |  | 4.7 | 1008.6137 | -1.8 | -4.653 | -1.112

## Results
DateTime | CorrectedValue
2015-01-01
2015-01-01 01:00
2015-01-01 02:00
2015-01-01 03:00
2015-01-01 04:00
2015-01-01 05:00
2015-01-01 06:00
2015-01-01 07:00
2015-01-01 08:00
2015-01-01 09:00
2015-01-01 10:00
2015-01-01 11:00
2015-01-01 12:00
2015-01-01 13:00
2015-01-01 14:00
2015-01-01 15:00
2015-01-01 16:00
2015-01-01 17:00
2015-01-01 18:00
2015-01-01 19:00
2015-01-01 20:00
2015-01-01 21:00
2015-01-01 22:00
2015-01-01 23:00
2015-01-02
2015-01-02 01:00
2015-01-02 02:00
2015-01-02 03:00
2015-01-02 04:00
2015-01-02 05:00
2015-01-02 06:00
2015-01-02 07:00
2015-01-02 08:00
2015-01-02 09:00
2015-01-02 10:00
2015-01-02 11:00
2015-01-02 12:00
2015-01-02 13:00
2015-01-02 14:00
2015-01-02 15:00
2015-01-02 16:00
2015-01-02 17:00
2015-01-02 18:00
2015-01-02 19:00
2015-01-02 20:00
2015-01-02 21:00
2015-01-02 22:00
2015-01-02 23:00
2015-01-03
2015-01-03 01:00
2015-01-03 02:00
2015-01-03 03:00
2015-01-03 04:00
2015-01-03 05:00
2015-01-03 06:00
2015-01-03 07:00
2015-01-03 08:00
2015-01-03 09:00
2015-01-03 10:00
2015-01-03 11:00
2015-01-03 12:00
2015-01-03 13:00
2015-01-03 14:00
2015-01-03 15:00
2015-01-03 16:00
2015-01-03 17:00
2015-01-03 18:00
2015-01-03 19:00
2015-01-03 20:00
2015-01-03 21:00
2015-01-03 22:00
2015-01-03 23:00
2015-01-04
2015-01-04 01:00
2015-01-04 02:00
2015-01-04 03:00
2015-01-04 04:00
2015-01-04 05:00
2015-01-04 06:00
2015-01-04 07:00
2015-01-04 08:00
2015-01-04 09:00
2015-01-04 10:00
2015-01-04 11:00
2015-01-04 12:00
2015-01-04 13:00
2015-01-04 14:00
2015-01-04 15:00
2015-01-04 16:00
2015-01-04 17:00
2015-01-04 18:00
2015-01-04 19:00
2015-01-04 20:00
2015-01-04 21:00
2015-01-04 22:00
2015-01-04 23:00
2015-01-05
2015-01-05 01:00
2015-01-05 02:00
2015-01-05 03:00
2015-01-05 04:00
2015-01-05 05:00
2015-01-05 06:00
2015-01-05 07:00
2015-01-05 08:00
2015-01-05 09:00
2015-01-05 10:00
2015-01-05 11:00
2015-01-05 12:00
2015-01-05 13:00
2015-01-05 14:00
2015-01-05 15:00
2015-01-05 16:00
2015-01-05 17:00
2015-01-05 18:00
2015-01-05 19:00
2015-01-05 20:00
2015-01-05 21:00
2015-01-05 22:00
2015-01-05 23:00
2015-01-06
2015-01-06 01:00
2015-01-06 02:00
2015-01-06 03:00
2015-01-06 04:00
2015-01-06 05:00
2015-01-06 06:00
2015-01-06 07:00
2015-01-06 08:00
2015-01-06 09:00
2015-01-06 10:00
2015-01-06 11:00
2015-01-06 12:00
2015-01-06 13:00
2015-01-06 14:00
2015-01-06 15:00
2015-01-06 16:00
2015-01-06 17:00
2015-01-06 18:00
2015-01-06 19:00
2015-01-06 20:00
2015-01-06 21:00
2015-01-06 22:00
2015-01-06 23:00
2015-01-07
2015-01-07 01:00
2015-01-07 02:00
2015-01-07 03:00
2015-01-07 04:00
2015-01-07 05:00
2015-01-07 06:00
2015-01-07 07:00
2015-01-07 08:00
2015-01-07 09:00
2015-01-07 10:00
2015-01-07 11:00
2015-01-07 12:00
2015-01-07 13:00
2015-01-07 14:00
2015-01-07 15:00
2015-01-07 16:00
2015-01-07 17:00
2015-01-07 18:00
2015-01-07 19:00
2015-01-07 20:00
2015-01-07 21:00
2015-01-07 22:00
2015-01-07 23:00
2015-01-08
2015-01-08 01:00
2015-01-08 02:00
2015-01-08 03:00
2015-01-08 04:00
2015-01-08 05:00
2015-01-08 06:00
2015-01-08 07:00
2015-01-08 08:00
2015-01-08 09:00
2015-01-08 10:00
2015-01-08 11:00
2015-01-08 12:00
2015-01-08 13:00
2015-01-08 14:00
2015-01-08 15:00
2015-01-08 16:00
2015-01-08 17:00
2015-01-08 18:00
2015-01-08 19:00
2015-01-08 20:00
2015-01-08 21:00
2015-01-08 22:00
2015-01-08 23:00
2015-01-09
2015-01-09 01:00
2015-01-09 02:00
2015-01-09 03:00
2015-01-09 04:00
2015-01-09 05:00
2015-01-09 06:00
2015-01-09 07:00
2015-01-09 08:00
2015-01-09 09:00
2015-01-09 10:00
2015-01-09 11:00
2015-01-09 12:00
2015-01-09 13:00
2015-01-09 14:00
2015-01-09 15:00
2015-01-09 16:00
2015-01-09 17:00
2015-01-09 18:00
2015-01-09 19:00
2015-01-09 20:00
2015-01-09 21:00
2015-01-09 22:00
2015-01-09 23:00
2015-01-10
2015-01-10 01:00
2015-01-10 02:00
2015-01-10 03:00
2015-01-10 04:00
2015-01-10 05:00
2015-01-10 06:00
2015-01-10 07:00
2015-01-10 08:00
2015-01-10 09:00
2015-01-10 10:00
2015-01-10 11:00
2015-01-10 12:00
2015-01-10 13:00
2015-01-10 14:00
2015-01-10 15:00
2015-01-10 16:00
2015-01-10 17:00
2015-01-10 18:00
2015-01-10 19:00
2015-01-10 20:00
2015-01-10 21:00
2015-01-10 22:00
2015-01-10 23:00
2015-01-11
2015-01-11 01:00
2015-01-11 02:00
2015-01-11 03:00
2015-01-11 04:00
2015-01-11 05:00
2015-01-11 06:00
2015-01-11 07:00
2015-01-11 08:00
2015-01-11 09:00
2015-01-11 10:00
2015-01-11 11:00
2015-01-11 12:00
2015-01-11 13:00
2015-01-11 14:00
2015-01-11 15:00
2015-01-11 16:00
2015-01-11 17:00
2015-01-11 18:00
2015-01-11 19:00
2015-01-11 20:00
2015-01-11 21:00
2015-01-11 22:00
2015-01-11 23:00
2015-01-12
2015-01-12 01:00
2015-01-12 02:00
2015-01-12 03:00
2015-01-12 04:00
2015-01-12 05:00
2015-01-12 06:00
2015-01-12 07:00
2015-01-12 08:00
2015-01-12 09:00
2015-01-12 10:00
2015-01-12 11:00
2015-01-12 12:00
2015-01-12 13:00
2015-01-12 14:00
2015-01-12 15:00
2015-01-12 16:00
2015-01-12 17:00
2015-01-12 18:00
2015-01-12 19:00
2015-01-12 20:00
2015-01-12 21:00
2015-01-12 22:00
2015-01-12 23:00
2015-01-13
2015-01-13 01:00
2015-01-13 02:00
2015-01-13 03:00
2015-01-13 04:00
2015-01-13 05:00
2015-01-13 06:00
2015-01-13 07:00
2015-01-13 08:00
2015-01-13 09:00
2015-01-13 10:00
2015-01-13 11:00
2015-01-13 12:00
2015-01-13 13:00
2015-01-13 14:00
2015-01-13 15:00
2015-01-13 16:00
2015-01-13 17:00
2015-01-13 18:00
2015-01-13 19:00
2015-01-13 20:00
2015-01-13 21:00
2015-01-13 22:00
2015-01-13 23:00
2015-01-14
2015-01-14 01:00
2015-01-14 02:00
2015-01-14 03:00
2015-01-14 04:00
2015-01-14 05:00
2015-01-14 06:00
2015-01-14 07:00
2015-01-14 08:00
2015-01-14 09:00
2015-01-14 10:00
2015-01-14 11:00
2015-01-14 12:00
2015-01-14 13:00
2015-01-14 14:00
2015-01-14 15:00
2015-01-14 16:00
2015-01-14 17:00
2015-01-14 18:00
2015-01-14 19:00
2015-01-14 20:00
2015-01-14 21:00
2015-01-14 22:00
2015-01-14 23:00
2015-01-15
2015-01-15 01:00
2015-01-15 02:00
2015-01-15 03:00
2015-01-15 04:00
2015-01-15 05:00
2015-01-15 06:00
2015-01-15 07:00
2015-01-15 08:00
2015-01-15 09:00
2015-01-15 10:00
2015-01-15 11:00
2015-01-15 12:00
2015-01-15 13:00
2015-01-15 14:00
2015-01-15 15:00
2015-01-15 16:00
2015-01-15 17:00
2015-01-15 18:00
2015-01-15 19:00
2015-01-15 20:00
2015-01-15 21:00
2015-01-15 22:00
2015-01-15 23:00
2015-01-16
2015-01-16 01:00
2015-01-16 02:00
2015-01-16 03:00
2015-01-16 04:00
2015-01-16 05:00
2015-01-16 06:00
2015-01-16 07:00
2015-01-16 08:00
2015-01-16 09:00
2015-01-16 10:00
2015-01-16 11:00
2015-01-16 12:00
2015-01-16 13:00
2015-01-16 14:00
2015-01-16 15:00
2015-01-16 16:00
2015-01-16 17:00
2015-01-16 18:00
2015-01-16 19:00
2015-01-16 20:00
2015-01-16 21:00
2015-01-16 22:00
2015-01-16 23:00
2015-01-17
2015-01-17 01:00
2015-01-17 02:00
2015-01-17 03:00
2015-01-17 04:00
2015-01-17 05:00
2015-01-17 06:00
2015-01-17 07:00
2015-01-17 08:00
2015-01-17 09:00
2015-01-17 10:00
2015-01-17 11:00
2015-01-17 12:00
2015-01-17 13:00
2015-01-17 14:00
2015-01-17 15:00
2015-01-17 16:00
2015-01-17 17:00
2015-01-17 18:00
2015-01-17 19:00
2015-01-17 20:00
2015-01-17 21:00
2015-01-17 22:00
2015-01-17 23:00
2015-01-18
2015-01-18 01:00
2015-01-18 02:00
2015-01-18 03:00
2015-01-18 04:00
2015-01-18 05:00
2015-01-18 06:00
2015-01-18 07:00
2015-01-18 08:00
2015-01-18 09:00
2015-01-18 10:00
2015-01-18 11:00
2015-01-18 12:00
2015-01-18 13:00
2015-01-18 14:00
2015-01-18 15:00
2015-01-18 16:00
2015-01-18 17:00
2015-01-18 18:00
2015-01-18 19:00
2015-01-18 20:00
2015-01-18 21:00
2015-01-18 22:00
2015-01-18 23:00
2015-01-19
2015-01-19 01:00
2015-01-19 02:00
2015-01-19 03:00
2015-01-19 04:00
2015-01-19 05:00
2015-01-19 06:00
2015-01-19 07:00
2015-01-19 08:00
2015-01-19 09:00
2015-01-19 10:00
2015-01-19 11:00
2015-01-19 12:00
2015-01-19 13:00
2015-01-19 14:00
2015-01-19 15:00
2015-01-19 16:00
2015-01-19 17:00
2015-01-19 18:00
2015-01-19 19:00
2015-01-19 20:00
2015-01-19 21:00
2015-01-19 22:00
2015-01-19 23:00
2015-01-20
2015-01-20 01:00
2015-01-20 02:00
2015-01-20 03:00
2015-01-20 04:00
2015-01-20 05:00
2015-01-20 06:00
2015-01-20 07:00
2015-01-20 08:00
2015-01-20 09:00
2015-01-20 10:00
2015-01-20 11:00
2015-01-20 12:00
2015-01-20 13:00
2015-01-20 14:00
2015-01-20 15:00
2015-01-20 16:00
2015-01-20 17:00
2015-01-20 18:00
2015-01-20 19:00
2015-01-20 20:00
2015-01-20 21:00
2015-01-20 22:00
2015-01-20 23:00
2015-01-21
2015-01-21 01:00
2015-01-21 02:00
2015-01-21 03:00
2015-01-21 04:00
2015-01-21 05:00
2015-01-21 06:00
2015-01-21 07:00
2015-01-21 08:00
2015-01-21 09:00
2015-01-21 10:00
2015-01-21 11:00
2015-01-21 12:00
2015-01-21 13:00
2015-01-21 14:00
2015-01-21 15:00
2015-01-21 16:00
2015-01-21 17:00
2015-01-21 18:00
2015-01-21 19:00
2015-01-21 20:00
2015-01-21 21:00
2015-01-21 22:00
2015-01-21 23:00
2015-01-22
2015-01-22 01:00
2015-01-22 02:00
2015-01-22 03:00
2015-01-22 04:00
2015-01-22 05:00
2015-01-22 06:00
2015-01-22 07:00
2015-01-22 08:00
2015-01-22 09:00
2015-01-22 10:00
2015-01-22 11:00
2015-01-22 12:00
2015-01-22 13:00
2015-01-22 14:00
2015-01-22 15:00
2015-01-22 16:00
2015-01-22 17:00
2015-01-22 18:00
2015-01-22 19:00
2015-01-22 20:00
2015-01-22 21:00
2015-01-22 22:00
2015-01-22 23:00
2015-01-23
2015-01-23 01:00
2015-01-23 02:00
2015-01-23 03:00
2015-01-23 04:00
2015-01-23 05:00
2015-01-23 06:00
2015-01-23 07:00
2015-01-23 08:00
2015-01-23 09:00
2015-01-23 10:00
2015-01-23 11:00
2015-01-23 12:00
2015-01-23 13:00
2015-01-23 14:00
2015-01-23 15:00
2015-01-23 16:00
2015-01-23 17:00
2015-01-23 18:00
2015-01-23 19:00
2015-01-23 20:00
2015-01-23 21:00
2015-01-23 22:00
2015-01-23 23:00
2015-01-24
2015-01-24 01:00
2015-01-24 02:00
2015-01-24 03:00
2015-01-24 04:00
2015-01-24 05:00
2015-01-24 06:00
2015-01-24 07:00
2015-01-24 08:00
2015-01-24 09:00
2015-01-24 10:00
2015-01-24 11:00
2015-01-24 12:00
2015-01-24 13:00
2015-01-24 14:00
2015-01-24 15:00
2015-01-24 16:00
2015-01-24 17:00
2015-01-24 18:00
2015-01-24 19:00
2015-01-24 20:00
2015-01-24 21:00
2015-01-24 22:00
2015-01-24 23:00
2015-01-25
2015-01-25 01:00
2015-01-25 02:00
2015-01-25 03:00
2015-01-25 04:00
2015-01-25 05:00
2015-01-25 06:00
2015-01-25 07:00
2015-01-25 08:00
2015-01-25 09:00
2015-01-25 10:00
2015-01-25 11:00
2015-01-25 12:00
2015-01-25 13:00
2015-01-25 14:00
2015-01-25 15:00
2015-01-25 16:00
2015-01-25 17:00
2015-01-25 18:00
2015-01-25 19:00
2015-01-25 20:00
2015-01-25 21:00
2015-01-25 22:00
2015-01-25 23:00
2015-01-26
2015-01-26 01:00
2015-01-26 02:00
2015-01-26 03:00
2015-01-26 04:00
2015-01-26 05:00
2015-01-26 06:00
2015-01-26 07:00
2015-01-26 08:00
2015-01-26 09:00
2015-01-26 10:00
2015-01-26 11:00
2015-01-26 12:00
2015-01-26 13:00
2015-01-26 14:00
2015-01-26 15:00
2015-01-26 16:00
2015-01-26 17:00
2015-01-26 18:00
2015-01-26 19:00
2015-01-26 20:00
2015-01-26 21:00
2015-01-26 22:00
2015-01-26 23:00
2015-01-27
2015-01-27 01:00
2015-01-27 02:00
2015-01-27 03:00
2015-01-27 04:00
2015-01-27 05:00
2015-01-27 06:00
2015-01-27 07:00
2015-01-27 08:00
2015-01-27 09:00
2015-01-27 10:00
2015-01-27 11:00
2015-01-27 12:00
2015-01-27 13:00
2015-01-27 14:00
2015-01-27 15:00
2015-01-27 16:00
2015-01-27 17:00
2015-01-27 18:00
2015-01-27 19:00
2015-01-27 20:00
2015-01-27 21:00
2015-01-27 22:00
2015-01-27 23:00
2015-01-28
2015-01-28 01:00
2015-01-28 02:00
2015-01-28 03:00
2015-01-28 04:00
2015-01-28 05:00
2015-01-28 06:00
2015-01-28 07:00
2015-01-28 08:00
2015-01-28 09:00
2015-01-28 10:00
2015-01-28 11:00
2015-01-28 12:00
2015-01-28 13:00
2015-01-28 14:00
2015-01-28 15:00
2015-01-28 16:00
2015-01-28 17:00
2015-01-28 18:00
2015-01-28 19:00
2015-01-28 20:00
2015-01-28 21:00
2015-01-28 22:00
2015-01-28 23:00
2015-01-29
2015-01-29 01:00
2015-01-29 02:00
2015-01-29 03:00
2015-01-29 04:00
2015-01-29 05:00
2015-01-29 06:00
2015-01-29 07:00
2015-01-29 08:00
2015-01-29 09:00
2015-01-29 10:00
2015-01-29 11:00
2015-01-29 12:00
2015-01-29 13:00
2015-01-29 14:00
2015-01-29 15:00
2015-01-29 16:00
2015-01-29 17:00
2015-01-29 18:00
2015-01-29 19:00
2015-01-29 20:00
2015-01-29 21:00
2015-01-29 22:00
2015-01-29 23:00
2015-01-30
2015-01-30 01:00
2015-01-30 02:00
2015-01-30 03:00
2015-01-30 04:00
2015-01-30 05:00
2015-01-30 06:00
2015-01-30 07:00
2015-01-30 08:00
2015-01-30 09:00
2015-01-30 10:00
2015-01-30 11:00
2015-01-30 12:00
2015-01-30 13:00
2015-01-30 14:00
2015-01-30 15:00
2015-01-30 16:00
2015-01-30 17:00
2015-01-30 18:00
2015-01-30 19:00
2015-01-30 20:00
2015-01-30 21:00
2015-01-30 22:00
2015-01-30 23:00
2015-01-31
2015-01-31 01:00
2015-01-31 02:00
2015-01-31 03:00
2015-01-31 04:00
2015-01-31 05:00
2015-01-31 06:00
2015-01-31 07:00
2015-01-31 08:00
2015-01-31 09:00
2015-01-31 10:00
2015-01-31 11:00
2015-01-31 12:00
2015-01-31 13:00
2015-01-31 14:00
2015-01-31 15:00
2015-01-31 16:00
2015-01-31 17:00
2015-01-31 18:00
2015-01-31 19:00
2015-01-31 20:00
2015-01-31 21:00
2015-01-31 22:00
2015-01-31 23:00
2015-02-01
2015-02-01 01:00
2015-02-01 02:00
2015-02-01 03:00
2015-02-01 04:00
2015-02-01 05:00
2015-02-01 06:00
2015-02-01 07:00
2015-02-01 08:00
2015-02-01 09:00
2015-02-01 10:00
2015-02-01 11:00
2015-02-01 12:00
2015-02-01 13:00
2015-02-01 14:00
2015-02-01 15:00
2015-02-01 16:00
2015-02-01 17:00
2015-02-01 18:00
2015-02-01 19:00
2015-02-01 20:00
2015-02-01 21:00
2015-02-01 22:00
2015-02-01 23:00
2015-02-02
2015-02-02 01:00
2015-02-02 02:00
2015-02-02 03:00
2015-02-02 04:00
2015-02-02 05:00
2015-02-02 06:00
2015-02-02 07:00
2015-02-02 08:00
2015-02-02 09:00
2015-02-02 10:00
2015-02-02 11:00
2015-02-02 12:00
2015-02-02 13:00
2015-02-02 14:00
2015-02-02 15:00
2015-02-02 16:00
2015-02-02 17:00
2015-02-02 18:00
2015-02-02 19:00
2015-02-02 20:00
2015-02-02 21:00
2015-02-02 22:00
2015-02-02 23:00
2015-02-03
2015-02-03 01:00
2015-02-03 02:00
2015-02-03 03:00
2015-02-03 04:00
2015-02-03 05:00
2015-02-03 06:00
2015-02-03 07:00
2015-02-03 08:00
2015-02-03 09:00
2015-02-03 10:00
2015-02-03 11:00
2015-02-03 12:00
2015-02-03 13:00
2015-02-03 14:00
2015-02-03 15:00
2015-02-03 16:00
2015-02-03 17:00
2015-02-03 18:00
2015-02-03 19:00
2015-02-03 20:00
2015-02-03 21:00
2015-02-03 22:00
2015-02-03 23:00
2015-02-04
2015-02-04 01:00
2015-02-04 02:00
2015-02-04 03:00
2015-02-04 04:00
2015-02-04 05:00
2015-02-04 06:00
2015-02-04 07:00
2015-02-04 08:00
2015-02-04 09:00
2015-02-04 10:00
2015-02-04 11:00
2015-02-04 12:00
2015-02-04 13:00
2015-02-04 14:00
2015-02-04 15:00
2015-02-04 16:00
2015-02-04 17:00
2015-02-04 18:00
2015-02-04 19:00
2015-02-04 20:00
2015-02-04 21:00
2015-02-04 22:00
2015-02-04 23:00
2015-02-05
2015-02-05 01:00
2015-02-05 02:00
2015-02-05 03:00
2015-02-05 04:00
2015-02-05 05:00
2015-02-05 06:00
2015-02-05 07:00
2015-02-05 08:00
2015-02-05 09:00
2015-02-05 10:00
2015-02-05 11:00
2015-02-05 12:00
2015-02-05 13:00
2015-02-05 14:00
2015-02-05 15:00
2015-02-05 16:00
2015-02-05 17:00
2015-02-05 18:00
2015-02-05 19:00
2015-02-05 20:00
2015-02-05 21:00
2015-02-05 22:00
2015-02-05 23:00
2015-02-06
2015-02-06 01:00
2015-02-06 02:00
2015-02-06 03:00
2015-02-06 04:00
2015-02-06 05:00
2015-02-06 06:00
2015-02-06 07:00
2015-02-06 08:00
2015-02-06 09:00
2015-02-06 10:00
2015-02-06 11:00
2015-02-06 12:00
2015-02-06 13:00
2015-02-06 14:00
2015-02-06 15:00
2015-02-06 16:00
2015-02-06 17:00
2015-02-06 18:00
2015-02-06 19:00
2015-02-06 20:00
2015-02-06 21:00
2015-02-06 22:00
2015-02-06 23:00
2015-02-07
2015-02-07 01:00
2015-02-07 02:00
2015-02-07 03:00
2015-02-07 04:00
2015-02-07 05:00
2015-02-07 06:00
2015-02-07 07:00
2015-02-07 08:00
2015-02-07 09:00
2015-02-07 10:00
2015-02-07 11:00
2015-02-07 12:00
2015-02-07 13:00
2015-02-07 14:00
2015-02-07 15:00
2015-02-07 16:00
2015-02-07 17:00
2015-02-07 18:00
2015-02-07 19:00
2015-02-07 20:00
2015-02-07 21:00
2015-02-07 22:00
2015-02-07 23:00
2015-02-08
2015-02-08 01:00
2015-02-08 02:00
2015-02-08 03:00
2015-02-08 04:00
2015-02-08 05:00
2015-02-08 06:00
2015-02-08 07:00
2015-02-08 08:00
2015-02-08 09:00
2015-02-08 10:00
2015-02-08 11:00
2015-02-08 12:00
2015-02-08 13:00
2015-02-08 14:00
2015-02-08 15:00
2015-02-08 16:00
2015-02-08 17:00
2015-02-08 18:00
2015-02-08 19:00
2015-02-08 20:00
2015-02-08 21:00
2015-02-08 22:00
2015-02-08 23:00
2015-02-09
2015-02-09 01:00
2015-02-09 02:00
2015-02-09 03:00
2015-02-09 04:00
2015-02-09 05:00
2015-02-09 06:00
2015-02-09 07:00
2015-02-09 08:00
2015-02-09 09:00
2015-02-09 10:00
2015-02-09 11:00
2015-02-09 12:00
2015-02-09 13:00
2015-02-09 14:00
2015-02-09 15:00
2015-02-09 16:00
2015-02-09 17:00
2015-02-09 18:00
2015-02-09 19:00
2015-02-09 20:00
2015-02-09 21:00
2015-02-09 22:00
2015-02-09 23:00
2015-02-10
2015-02-10 01:00
2015-02-10 02:00
2015-02-10 03:00
2015-02-10 04:00
2015-02-10 05:00
2015-02-10 06:00
2015-02-10 07:00
2015-02-10 08:00
2015-02-10 09:00
2015-02-10 10:00
2015-02-10 11:00
2015-02-10 12:00
2015-02-10 13:00
2015-02-10 14:00
2015-02-10 15:00
2015-02-10 16:00
2015-02-10 17:00
2015-02-10 18:00
2015-02-10 19:00
2015-02-10 20:00
2015-02-10 21:00
2015-02-10 22:00
2015-02-10 23:00
2015-02-11
2015-02-11 01:00
2015-02-11 02:00
2015-02-11 03:00
2015-02-11 04:00
2015-02-11 05:00
2015-02-11 06:00
2015-02-11 07:00
2015-02-11 08:00
2015-02-11 09:00
2015-02-11 10:00
2015-02-11 11:00
2015-02-11 12:00
2015-02-11 13:00
2015-02-11 14:00
2015-02-11 15:00
2015-02-11 16:00
2015-02-11 17:00
2015-02-11 18:00
2015-02-11 19:00
2015-02-11 20:00
2015-02-11 21:00
2015-02-11 22:00
2015-02-11 23:00
2015-02-12
2015-02-12 01:00
2015-02-12 02:00
2015-02-12 03:00
2015-02-12 04:00
2015-02-12 05:00
2015-02-12 06:00
2015-02-12 07:00
2015-02-12 08:00
2015-02-12 09:00
2015-02-12 10:00
2015-02-12 11:00
2015-02-12 12:00
2015-02-12 13:00
2015-02-12 14:00
2015-02-12 15:00
2015-02-12 16:00
2015-02-12 17:00
2015-02-12 18:00
2015-02-12 19:00
2015-02-12 20:00
2015-02-12 21:00
2015-02-12 22:00
2015-02-12 23:00
2015-02-13
2015-02-13 01:00
2015-02-13 02:00
2015-02-13 03:00
2015-02-13 04:00
2015-02-13 05:00
2015-02-13 06:00
2015-02-13 07:00
2015-02-13 08:00
2015-02-13 09:00
2015-02-13 10:00
2015-02-13 11:00
2015-02-13 12:00
2015-02-13 13:00
2015-02-13 14:00
2015-02-13 15:00
2015-02-13 16:00
2015-02-13 17:00
2015-02-13 18:00
2015-02-13 19:00
2015-02-13 20:00
2015-02-13 21:00
2015-02-13 22:00
2015-02-13 23:00
2015-02-14
2015-02-14 01:00
2015-02-14 02:00
2015-02-14 03:00
2015-02-14 04:00
2015-02-14 05:00
2015-02-14 06:00
2015-02-14 07:00
2015-02-14 08:00
2015-02-14 09:00
2015-02-14 10:00
2015-02-14 11:00
2015-02-14 12:00
2015-02-14 13:00
2015-02-14 14:00
2015-02-14 15:00
2015-02-14 16:00
2015-02-14 17:00
2015-02-14 18:00
2015-02-14 19:00
2015-02-14 20:00
2015-02-14 21:00
2015-02-14 22:00
2015-02-14 23:00
2015-02-15
2015-02-15 01:00
2015-02-15 02:00
2015-02-15 03:00
2015-02-15 04:00
2015-02-15 05:00
2015-02-15 06:00
2015-02-15 07:00
2015-02-15 08:00
2015-02-15 09:00
2015-02-15 10:00
2015-02-15 11:00
2015-02-15 12:00
2015-02-15 13:00
2015-02-15 14:00
2015-02-15 15:00
2015-02-15 16:00
2015-02-15 17:00
2015-02-15 18:00
2015-02-15 19:00
2015-02-15 20:00
2015-02-15 21:00
2015-02-15 22:00
2015-02-15 23:00
2015-02-16
2015-02-16 01:00
2015-02-16 02:00
2015-02-16 03:00
2015-02-16 04:00
2015-02-16 05:00
2015-02-16 06:00
2015-02-16 07:00
2015-02-16 08:00
2015-02-16 09:00
2015-02-16 10:00
2015-02-16 11:00
2015-02-16 12:00
2015-02-16 13:00
2015-02-16 14:00
2015-02-16 15:00
2015-02-16 16:00
2015-02-16 17:00
2015-02-16 18:00
2015-02-16 19:00
2015-02-16 20:00
2015-02-16 21:00
2015-02-16 22:00
2015-02-16 23:00
2015-02-17
2015-02-17 01:00
2015-02-17 02:00
2015-02-17 03:00
2015-02-17 04:00
2015-02-17 05:00
2015-02-17 06:00
2015-02-17 07:00
2015-02-17 08:00
2015-02-17 09:00
2015-02-17 10:00
2015-02-17 11:00
2015-02-17 12:00
2015-02-17 13:00
2015-02-17 14:00
2015-02-17 15:00
2015-02-17 16:00
2015-02-17 17:00
2015-02-17 18:00
2015-02-17 19:00
2015-02-17 20:00
2015-02-17 21:00
2015-02-17 22:00
2015-02-17 23:00
2015-02-18
2015-02-18 01:00
2015-02-18 02:00
2015-02-18 03:00
2015-02-18 04:00
2015-02-18 05:00
2015-02-18 06:00
2015-02-18 07:00
2015-02-18 08:00
2015-02-18 09:00
2015-02-18 10:00
2015-02-18 11:00
2015-02-18 12:00
2015-02-18 13:00
2015-02-18 14:00
2015-02-18 15:00
2015-02-18 16:00
2015-02-18 17:00
2015-02-18 18:00
2015-02-18 19:00
2015-02-18 20:00
2015-02-18 21:00
2015-02-18 22:00
2015-02-18 23:00
2015-02-19
2015-02-19 01:00
2015-02-19 02:00
2015-02-19 03:00
2015-02-19 04:00
2015-02-19 05:00
2015-02-19 06:00
2015-02-19 07:00
2015-02-19 08:00
2015-02-19 09:00
2015-02-19 10:00
2015-02-19 11:00
2015-02-19 12:00
2015-02-19 13:00
2015-02-19 14:00
2015-02-19 15:00
2015-02-19 16:00
2015-02-19 17:00
2015-02-19 18:00
2015-02-19 19:00
2015-02-19 20:00
2015-02-19 21:00
2015-02-19 22:00
2015-02-19 23:00
2015-02-20
2015-02-20 01:00
2015-02-20 02:00
2015-02-20 03:00
2015-02-20 04:00
2015-02-20 05:00
2015-02-20 06:00
2015-02-20 07:00
2015-02-20 08:00
2015-02-20 09:00
2015-02-20 10:00
2015-02-20 11:00
2015-02-20 12:00
2015-02-20 13:00
2015-02-20 14:00
2015-02-20 15:00
2015-02-20 16:00
2015-02-20 17:00
2015-02-20 18:00
2015-02-20 19:00
2015-02-20 20:00
2015-02-20 21:00
2015-02-20 22:00
2015-02-20 23:00
2015-02-21
2015-02-21 01:00
2015-02-21 02:00
2015-02-21 03:00
2015-02-21 04:00
2015-02-21 05:00
2015-02-21 06:00
2015-02-21 07:00
2015-02-21 08:00
2015-02-21 09:00
2015-02-21 10:00
2015-02-21 11:00
2015-02-21 12:00
2015-02-21 13:00
2015-02-21 14:00
2015-02-21 15:00
2015-02-21 16:00
2015-02-21 17:00
2015-02-21 18:00
2015-02-21 19:00
2015-02-21 20:00
2015-02-21 21:00
2015-02-21 22:00
2015-02-21 23:00
2015-02-22
2015-02-22 01:00
2015-02-22 02:00
2015-02-22 03:00
2015-02-22 04:00
2015-02-22 05:00
2015-02-22 06:00
2015-02-22 07:00
2015-02-22 08:00
2015-02-22 09:00
2015-02-22 10:00
2015-02-22 11:00
2015-02-22 12:00
2015-02-22 13:00
2015-02-22 14:00
2015-02-22 15:00
2015-02-22 16:00
2015-02-22 17:00
2015-02-22 18:00
2015-02-22 19:00
2015-02-22 20:00
2015-02-22 21:00
2015-02-22 22:00
2015-02-22 23:00
2015-02-23
2015-02-23 01:00
2015-02-23 02:00
2015-02-23 03:00
2015-02-23 04:00
2015-02-23 05:00
2015-02-23 06:00
2015-02-23 07:00
2015-02-23 08:00
2015-02-23 09:00
2015-02-23 10:00
2015-02-23 11:00
2015-02-23 12:00
2015-02-23 13:00
2015-02-23 14:00
2015-02-23 15:00
2015-02-23 16:00
2015-02-23 17:00
2015-02-23 18:00
2015-02-23 19:00
2015-02-23 20:00
2015-02-23 21:00
2015-02-23 22:00
2015-02-23 23:00
2015-02-24
2015-02-24 01:00
2015-02-24 02:00
2015-02-24 03:00
2015-02-24 04:00
2015-02-24 05:00
2015-02-24 06:00
2015-02-24 07:00
2015-02-24 08:00
2015-02-24 09:00
2015-02-24 10:00
2015-02-24 11:00
2015-02-24 12:00
2015-02-24 13:00
2015-02-24 14:00
2015-02-24 15:00
2015-02-24 16:00
2015-02-24 17:00
2015-02-24 18:00
2015-02-24 19:00
2015-02-24 20:00
2015-02-24 21:00
2015-02-24 22:00
2015-02-24 23:00
2015-02-25
2015-02-25 01:00
2015-02-25 02:00
2015-02-25 03:00
2015-02-25 04:00
2015-02-25 05:00
2015-02-25 06:00
2015-02-25 07:00
2015-02-25 08:00
2015-02-25 09:00
2015-02-25 10:00
2015-02-25 11:00
2015-02-25 12:00
2015-02-25 13:00
2015-02-25 14:00
2015-02-25 15:00
2015-02-25 16:00
2015-02-25 17:00
2015-02-25 18:00
2015-02-25 19:00
2015-02-25 20:00
2015-02-25 21:00
2015-02-25 22:00
2015-02-25 23:00
2015-02-26
2015-02-26 01:00
2015-02-26 02:00
2015-02-26 03:00
2015-02-26 04:00
2015-02-26 05:00
2015-02-26 06:00
2015-02-26 07:00
2015-02-26 08:00
2015-02-26 09:00
2015-02-26 10:00
2015-02-26 11:00
2015-02-26 12:00
2015-02-26 13:00
2015-02-26 14:00
2015-02-26 15:00
2015-02-26 16:00
2015-02-26 17:00
2015-02-26 18:00
2015-02-26 19:00
2015-02-26 20:00
2015-02-26 21:00
2015-02-26 22:00
2015-02-26 23:00
2015-02-27
2015-02-27 01:00
2015-02-27 02:00
2015-02-27 03:00
2015-02-27 04:00
2015-02-27 05:00
2015-02-27 06:00
2015-02-27 07:00
2015-02-27 08:00
2015-02-27 09:00
2015-02-27 10:00
2015-02-27 11:00
2015-02-27 12:00
2015-02-27 13:00
2015-02-27 14:00
2015-02-27 15:00
2015-02-27 16:00
2015-02-27 17:00
2015-02-27 18:00
2015-02-27 19:00
2015-02-27 20:00
2015-02-27 21:00
2015-02-27 22:00
2015-02-27 23:00
2015-02-28
2015-02-28 01:00
2015-02-28 02:00
2015-02-28 03:00
2015-02-28 04:00
2015-02-28 05:00
2015-02-28 06:00
2015-02-28 07:00
2015-02-28 08:00
2015-02-28 09:00
2015-02-28 10:00
2015-02-28 11:00
2015-02-28 12:00
2015-02-28 13:00
2015-02-28 14:00
2015-02-28 15:00
2015-02-28 16:00
2015-02-28 17:00
2015-02-28 18:00
2015-02-28 19:00
2015-02-28 20:00
2015-02-28 21:00
2015-02-28 22:00
2015-02-28 23:00
2015-03-01
2015-03-01 01:00
2015-03-01 02:00
2015-03-01 03:00
2015-03-01 04:00
2015-03-01 05:00
2015-03-01 06:00
2015-03-01 07:00
2015-03-01 08:00
2015-03-01 09:00
2015-03-01 10:00
2015-03-01 11:00
2015-03-01 12:00
2015-03-01 13:00
2015-03-01 14:00
2015-03-01 15:00
2015-03-01 16:00
2015-03-01 17:00
2015-03-01 18:00
2015-03-01 19:00
2015-03-01 20:00
2015-03-01 21:00
2015-03-01 22:00
2015-03-01 23:00
2015-03-02
2015-03-02 01:00
2015-03-02 02:00
2015-03-02 03:00
2015-03-02 04:00
2015-03-02 05:00
2015-03-02 06:00
2015-03-02 07:00
2015-03-02 08:00
2015-03-02 09:00
2015-03-02 10:00
2015-03-02 11:00
2015-03-02 12:00
2015-03-02 13:00
2015-03-02 14:00
2015-03-02 15:00
2015-03-02 16:00
2015-03-02 17:00
2015-03-02 18:00
2015-03-02 19:00
2015-03-02 20:00
2015-03-02 21:00
2015-03-02 22:00
2015-03-02 23:00
2015-03-03
2015-03-03 01:00
2015-03-03 02:00
2015-03-03 03:00
2015-03-03 04:00
2015-03-03 05:00
2015-03-03 06:00
2015-03-03 07:00
2015-03-03 08:00
2015-03-03 09:00
2015-03-03 10:00
2015-03-03 11:00
2015-03-03 12:00
2015-03-03 13:00
2015-03-03 14:00
2015-03-03 15:00
2015-03-03 16:00
2015-03-03 17:00
2015-03-03 18:00
2015-03-03 19:00
2015-03-03 20:00
2015-03-03 21:00
2015-03-03 22:00
2015-03-03 23:00
2015-03-04
2015-03-04 01:00
2015-03-04 02:00
2015-03-04 03:00
2015-03-04 04:00
2015-03-04 05:00
2015-03-04 06:00
2015-03-04 07:00
2015-03-04 08:00
2015-03-04 09:00
2015-03-04 10:00
2015-03-04 11:00
2015-03-04 12:00
2015-03-04 13:00
2015-03-04 14:00
2015-03-04 15:00
2015-03-04 16:00
2015-03-04 17:00
2015-03-04 18:00
2015-03-04 19:00
2015-03-04 20:00
2015-03-04 21:00
2015-03-04 22:00
2015-03-04 23:00
2015-03-05
2015-03-05 01:00
2015-03-05 02:00
2015-03-05 03:00
2015-03-05 04:00
2015-03-05 05:00
2015-03-05 06:00
2015-03-05 07:00
2015-03-05 08:00
2015-03-05 09:00
2015-03-05 10:00
2015-03-05 11:00
2015-03-05 12:00
2015-03-05 13:00
2015-03-05 14:00
2015-03-05 15:00
2015-03-05 16:00
2015-03-05 17:00
2015-03-05 18:00
2015-03-05 19:00
2015-03-05 20:00
2015-03-05 21:00
2015-03-05 22:00
2015-03-05 23:00
2015-03-06
2015-03-06 01:00
2015-03-06 02:00
2015-03-06 03:00
2015-03-06 04:00
2015-03-06 05:00
2015-03-06 06:00
2015-03-06 07:00
2015-03-06 08:00
2015-03-06 09:00
2015-03-06 10:00
2015-03-06 11:00
2015-03-06 12:00
2015-03-06 13:00
2015-03-06 14:00
2015-03-06 15:00
2015-03-06 16:00
2015-03-06 17:00
2015-03-06 18:00
2015-03-06 19:00
2015-03-06 20:00
2015-03-06 21:00
2015-03-06 22:00
2015-03-06 23:00
2015-03-07
2015-03-07 01:00
2015-03-07 02:00
2015-03-07 03:00
2015-03-07 04:00
2015-03-07 05:00
2015-03-07 06:00
2015-03-07 07:00
2015-03-07 08:00
2015-03-07 09:00
2015-03-07 10:00
2015-03-07 11:00
2015-03-07 12:00
2015-03-07 13:00
2015-03-07 14:00
2015-03-07 15:00
2015-03-07 16:00
2015-03-07 17:00
2015-03-07 18:00
2015-03-07 19:00
2015-03-07 20:00
2015-03-07 21:00
2015-03-07 22:00
2015-03-07 23:00
2015-03-08
2015-03-08 01:00
2015-03-08 02:00
2015-03-08 03:00
2015-03-08 04:00
2015-03-08 05:00
2015-03-08 06:00
2015-03-08 07:00
2015-03-08 08:00
2015-03-08 09:00
2015-03-08 10:00
2015-03-08 11:00
2015-03-08 12:00
2015-03-08 13:00
2015-03-08 14:00
2015-03-08 15:00
2015-03-08 16:00
2015-03-08 17:00
2015-03-08 18:00
2015-03-08 19:00
2015-03-08 20:00
2015-03-08 21:00
2015-03-08 22:00
2015-03-08 23:00
2015-03-09
2015-03-09 01:00
2015-03-09 02:00
2015-03-09 03:00
2015-03-09 04:00
2015-03-09 05:00
2015-03-09 06:00
2015-03-09 07:00
2015-03-09 08:00
2015-03-09 09:00
2015-03-09 10:00
2015-03-09 11:00
2015-03-09 12:00
2015-03-09 13:00
2015-03-09 14:00
2015-03-09 15:00
2015-03-09 16:00
2015-03-09 17:00
2015-03-09 18:00
2015-03-09 19:00
2015-03-09 20:00
2015-03-09 21:00
2015-03-09 22:00
2015-03-09 23:00
2015-03-10
2015-03-10 01:00
2015-03-10 02:00
2015-03-10 03:00
2015-03-10 04:00
2015-03-10 05:00
2015-03-10 06:00
2015-03-10 07:00
2015-03-10 08:00
2015-03-10 09:00
2015-03-10 10:00
2015-03-10 11:00
2015-03-10 12:00
2015-03-10 13:00
2015-03-10 14:00
2015-03-10 15:00
2015-03-10 16:00
2015-03-10 17:00
2015-03-10 18:00
2015-03-10 19:00
2015-03-10 20:00
2015-03-10 21:00
2015-03-10 22:00
2015-03-10 23:00
2015-03-11
2015-03-11 01:00
2015-03-11 02:00
2015-03-11 03:00
2015-03-11 04:00
2015-03-11 05:00
2015-03-11 06:00
2015-03-11 07:00
2015-03-11 08:00
2015-03-11 09:00
2015-03-11 10:00
2015-03-11 11:00
2015-03-11 12:00
2015-03-11 13:00
2015-03-11 14:00
2015-03-11 15:00
2015-03-11 16:00
2015-03-11 17:00
2015-03-11 18:00
2015-03-11 19:00
2015-03-11 20:00
2015-03-11 21:00
2015-03-11 22:00
2015-03-11 23:00
2015-03-12
2015-03-12 01:00
2015-03-12 02:00
2015-03-12 03:00
2015-03-12 04:00
2015-03-12 05:00
2015-03-12 06:00
2015-03-12 07:00
2015-03-12 08:00
2015-03-12 09:00
2015-03-12 10:00
2015-03-12 11:00
2015-03-12 12:00
2015-03-12 13:00
2015-03-12 14:00
2015-03-12 15:00
2015-03-12 16:00
2015-03-12 17:00
2015-03-12 18:00
2015-03-12 19:00
2015-03-12 20:00
2015-03-12 21:00
2015-03-12 22:00
2015-03-12 23:00
2015-03-13
2015-03-13 01:00
2015-03-13 02:00
2015-03-13 03:00
2015-03-13 04:00
2015-03-13 05:00
2015-03-13 06:00
2015-03-13 07:00
2015-03-13 08:00
2015-03-13 09:00
2015-03-13 10:00
2015-03-13 11:00
2015-03-13 12:00
2015-03-13 13:00
2015-03-13 14:00
2015-03-13 15:00
2015-03-13 16:00
2015-03-13 17:00
2015-03-13 18:00
2015-03-13 19:00
2015-03-13 20:00
2015-03-13 21:00
2015-03-13 22:00
2015-03-13 23:00
2015-03-14
2015-03-14 01:00
2015-03-14 02:00
2015-03-14 03:00
2015-03-14 04:00
2015-03-14 05:00
2015-03-14 06:00
2015-03-14 07:00
2015-03-14 08:00
2015-03-14 09:00
2015-03-14 10:00
2015-03-14 11:00
2015-03-14 12:00
2015-03-14 13:00
2015-03-14 14:00
2015-03-14 15:00
2015-03-14 16:00
2015-03-14 17:00
2015-03-14 18:00
2015-03-14 19:00
2015-03-14 20:00
2015-03-14 21:00
2015-03-14 22:00
2015-03-14 23:00
2015-03-15
2015-03-15 01:00
2015-03-15 02:00
2015-03-15 03:00
2015-03-15 04:00
2015-03-15 05:00
2015-03-15 06:00
2015-03-15 07:00
2015-03-15 08:00
2015-03-15 09:00
2015-03-15 10:00
2015-03-15 11:00
2015-03-15 12:00
2015-03-15 13:00
2015-03-15 14:00
2015-03-15 15:00
2015-03-15 16:00
2015-03-15 17:00
2015-03-15 18:00
2015-03-15 19:00
2015-03-15 20:00
2015-03-15 21:00
2015-03-15 22:00
2015-03-15 23:00
2015-03-16
2015-03-16 01:00
2015-03-16 02:00
2015-03-16 03:00
2015-03-16 04:00
2015-03-16 05:00
2015-03-16 06:00
2015-03-16 07:00
2015-03-16 08:00
2015-03-16 09:00
2015-03-16 10:00
2015-03-16 11:00
2015-03-16 12:00
2015-03-16 13:00
2015-03-16 14:00
2015-03-16 15:00
2015-03-16 16:00
2015-03-16 17:00
2015-03-16 18:00
2015-03-16 19:00
2015-03-16 20:00
2015-03-16 21:00
2015-03-16 22:00
2015-03-16 23:00
2015-03-17
2015-03-17 01:00
2015-03-17 02:00
2015-03-17 03:00
2015-03-17 04:00
2015-03-17 05:00
2015-03-17 06:00
2015-03-17 07:00
2015-03-17 08:00
2015-03-17 09:00
2015-03-17 10:00
2015-03-17 11:00
2015-03-17 12:00
2015-03-17 13:00
2015-03-17 14:00
2015-03-17 15:00
2015-03-17 16:00
2015-03-17 17:00
2015-03-17 18:00
2015-03-17 19:00
2015-03-17 20:00
2015-03-17 21:00
2015-03-17 22:00
2015-03-17 23:00
2015-03-18
2015-03-18 01:00
2015-03-18 02:00
2015-03-18 03:00
2015-03-18 04:00
2015-03-18 05:00
2015-03-18 06:00
2015-03-18 07:00
2015-03-18 08:00
2015-03-18 09:00
2015-03-18 10:00
2015-03-18 11:00
2015-03-18 12:00
2015-03-18 13:00
2015-03-18 14:00
2015-03-18 15:00
2015-03-18 16:00
2015-03-18 17:00
2015-03-18 18:00
2015-03-18 19:00
2015-03-18 20:00
2015-03-18 21:00
2015-03-18 22:00
2015-03-18 23:00
2015-03-19
2015-03-19 01:00
2015-03-19 02:00
2015-03-19 03:00
2015-03-19 04:00
2015-03-19 05:00
2015-03-19 06:00
2015-03-19 07:00
2015-03-19 08:00
2015-03-19 09:00
2015-03-19 10:00
2015-03-19 11:00
2015-03-19 12:00
2015-03-19 13:00
2015-03-19 14:00
2015-03-19 15:00
2015-03-19 16:00
2015-03-19 17:00
2015-03-19 18:00
2015-03-19 19:00
2015-03-19 20:00
2015-03-19 21:00
2015-03-19 22:00
2015-03-19 23:00
2015-03-20
2015-03-20 01:00
2015-03-20 02:00
2015-03-20 03:00
2015-03-20 04:00
2015-03-20 05:00
2015-03-20 06:00
2015-03-20 07:00
2015-03-20 08:00
2015-03-20 09:00
2015-03-20 10:00
2015-03-20 11:00
2015-03-20 12:00
2015-03-20 13:00
2015-03-20 14:00
2015-03-20 15:00
2015-03-20 16:00
2015-03-20 17:00
2015-03-20 18:00
2015-03-20 19:00
2015-03-20 20:00
2015-03-20 21:00
2015-03-20 22:00
2015-03-20 23:00
2015-03-21
2015-03-21 01:00
2015-03-21 02:00
2015-03-21 03:00
2015-03-21 04:00
2015-03-21 05:00
2015-03-21 06:00
2015-03-21 07:00
2015-03-21 08:00
2015-03-21 09:00
2015-03-21 10:00
2015-03-21 11:00
2015-03-21 12:00
2015-03-21 13:00
2015-03-21 14:00
2015-03-21 15:00
2015-03-21 16:00
2015-03-21 17:00
2015-03-21 18:00
2015-03-21 19:00
2015-03-21 20:00
2015-03-21 21:00
2015-03-21 22:00
2015-03-21 23:00
2015-03-22
2015-03-22 01:00
2015-03-22 02:00
2015-03-22 03:00
2015-03-22 04:00
2015-03-22 05:00
2015-03-22 06:00
2015-03-22 07:00
2015-03-22 08:00
2015-03-22 09:00
2015-03-22 10:00
2015-03-22 11:00
2015-03-22 12:00
2015-03-22 13:00
2015-03-22 14:00
2015-03-22 15:00
2015-03-22 16:00
2015-03-22 17:00
2015-03-22 18:00
2015-03-22 19:00
2015-03-22 20:00
2015-03-22 21:00
2015-03-22 22:00
2015-03-22 23:00
2015-03-23
2015-03-23 01:00
2015-03-23 02:00
2015-03-23 03:00
2015-03-23 04:00
2015-03-23 05:00
2015-03-23 06:00
2015-03-23 07:00
2015-03-23 08:00
2015-03-23 09:00
2015-03-23 10:00
2015-03-23 11:00
2015-03-23 12:00
2015-03-23 13:00
2015-03-23 14:00
2015-03-23 15:00
2015-03-23 16:00
2015-03-23 17:00
2015-03-23 18:00
2015-03-23 19:00
2015-03-23 20:00
2015-03-23 21:00
2015-03-23 22:00
2015-03-23 23:00
2015-03-24
2015-03-24 01:00
2015-03-24 02:00
2015-03-24 03:00
2015-03-24 04:00
2015-03-24 05:00
2015-03-24 06:00
2015-03-24 07:00
2015-03-24 08:00
2015-03-24 09:00
2015-03-24 10:00
2015-03-24 11:00
2015-03-24 12:00
2015-03-24 13:00
2015-03-24 14:00
2015-03-24 15:00
2015-03-24 16:00
2015-03-24 17:00
2015-03-24 18:00
2015-03-24 19:00
2015-03-24 20:00
2015-03-24 21:00
2015-03-24 22:00
2015-03-24 23:00
2015-03-25
2015-03-25 01:00
2015-03-25 02:00
2015-03-25 03:00
2015-03-25 04:00
2015-03-25 05:00
2015-03-25 06:00
2015-03-25 07:00
2015-03-25 08:00
2015-03-25 09:00
2015-03-25 10:00
2015-03-25 11:00
2015-03-25 12:00
2015-03-25 13:00
2015-03-25 14:00
2015-03-25 15:00
2015-03-25 16:00
2015-03-25 17:00
2015-03-25 18:00
2015-03-25 19:00
2015-03-25 20:00
2015-03-25 21:00
2015-03-25 22:00
2015-03-25 23:00
2015-03-26
2015-03-26 01:00
2015-03-26 02:00
2015-03-26 03:00
2015-03-26 04:00
2015-03-26 05:00
2015-03-26 06:00
2015-03-26 07:00
2015-03-26 08:00
2015-03-26 09:00
2015-03-26 10:00
2015-03-26 11:00
2015-03-26 12:00
2015-03-26 13:00
2015-03-26 14:00
2015-03-26 15:00
2015-03-26 16:00
2015-03-26 17:00
2015-03-26 18:00
2015-03-26 19:00
2015-03-26 20:00
2015-03-26 21:00
2015-03-26 22:00
2015-03-26 23:00
2015-03-27
2015-03-27 01:00
2015-03-27 02:00
2015-03-27 03:00
2015-03-27 04:00
2015-03-27 05:00
2015-03-27 06:00
2015-03-27 07:00
2015-03-27 08:00
2015-03-27 09:00
2015-03-27 10:00
2015-03-27 11:00
2015-03-27 12:00
2015-03-27 13:00
2015-03-27 14:00
2015-03-27 15:00
2015-03-27 16:00
2015-03-27 17:00
2015-03-27 18:00
2015-03-27 19:00
2015-03-27 20:00
2015-03-27 21:00
2015-03-27 22:00
2015-03-27 23:00
2015-03-28
2015-03-28 01:00
2015-03-28 02:00
2015-03-28 03:00
2015-03-28 04:00
2015-03-28 05:00
2015-03-28 06:00
2015-03-28 07:00
2015-03-28 08:00
2015-03-28 09:00
2015-03-28 10:00
2015-03-28 11:00
2015-03-28 12:00
2015-03-28 13:00
2015-03-28 14:00
2015-03-28 15:00
2015-03-28 16:00
2015-03-28 17:00
2015-03-28 18:00
2015-03-28 19:00
2015-03-28 20:00
2015-03-28 21:00
2015-03-28 22:00
2015-03-28 23:00
2015-03-29
2015-03-29 01:00
2015-03-29 02:00
2015-03-29 03:00
2015-03-29 04:00
2015-03-29 05:00
2015-03-29 06:00
2015-03-29 07:00
2015-03-29 08:00
2015-03-29 09:00
2015-03-29 10:00
2015-03-29 11:00
2015-03-29 12:00
2015-03-29 13:00
2015-03-29 14:00
2015-03-29 15:00
2015-03-29 16:00
2015-03-29 17:00
2015-03-29 18:00
2015-03-29 19:00
2015-03-29 20:00
2015-03-29 21:00
2015-03-29 22:00
2015-03-29 23:00
2015-03-30
2015-03-30 01:00
2015-03-30 02:00
2015-03-30 03:00
2015-03-30 04:00
2015-03-30 05:00
2015-03-30 06:00
2015-03-30 07:00
2015-03-30 08:00
2015-03-30 09:00
2015-03-30 10:00
2015-03-30 11:00
2015-03-30 12:00
2015-03-30 13:00
2015-03-30 14:00
2015-03-30 15:00
2015-03-30 16:00
2015-03-30 17:00
2015-03-30 18:00
2015-03-30 19:00
2015-03-30 20:00
2015-03-30 21:00
2015-03-30 22:00
2015-03-30 23:00
2015-03-31
2015-03-31 01:00
2015-03-31 02:00
2015-03-31 03:00
2015-03-31 04:00
2015-03-31 05:00
2015-03-31 06:00
2015-03-31 07:00
2015-03-31 08:00
2015-03-31 09:00
2015-03-31 10:00
2015-03-31 11:00
2015-03-31 12:00
2015-03-31 13:00
2015-03-31 14:00
2015-03-31 15:00
2015-03-31 16:00
2015-03-31 17:00
2015-03-31 18:00
2015-03-31 19:00
2015-03-31 20:00
2015-03-31 21:00
2015-03-31 22:00
2015-03-31 23:00
2015-04-01
2015-04-01 01:00
2015-04-01 02:00
2015-04-01 03:00
2015-04-01 04:00
2015-04-01 05:00
2015-04-01 06:00
2015-04-01 07:00
2015-04-01 08:00
2015-04-01 09:00
2015-04-01 10:00
2015-04-01 11:00
2015-04-01 12:00
2015-04-01 13:00
2015-04-01 14:00
2015-04-01 15:00
2015-04-01 16:00
2015-04-01 17:00
2015-04-01 18:00
2015-04-01 19:00
2015-04-01 20:00
2015-04-01 21:00
2015-04-01 22:00
2015-04-01 23:00
2015-04-02
2015-04-02 01:00
2015-04-02 02:00
2015-04-02 03:00
2015-04-02 04:00
2015-04-02 05:00
2015-04-02 06:00
2015-04-02 07:00
2015-04-02 08:00
2015-04-02 09:00
2015-04-02 10:00
2015-04-02 11:00
2015-04-02 12:00
2015-04-02 13:00
2015-04-02 14:00
2015-04-02 15:00
2015-04-02 16:00
2015-04-02 17:00
2015-04-02 18:00
2015-04-02 19:00
2015-04-02 20:00
2015-04-02 21:00
2015-04-02 22:00
2015-04-02 23:00
2015-04-03
2015-04-03 01:00
2015-04-03 02:00
2015-04-03 03:00
2015-04-03 04:00
2015-04-03 05:00
2015-04-03 06:00
2015-04-03 07:00
2015-04-03 08:00
2015-04-03 09:00
2015-04-03 10:00
2015-04-03 11:00
2015-04-03 12:00
2015-04-03 13:00
2015-04-03 14:00
2015-04-03 15:00
2015-04-03 16:00
2015-04-03 17:00
2015-04-03 18:00
2015-04-03 19:00
2015-04-03 20:00
2015-04-03 21:00
2015-04-03 22:00
2015-04-03 23:00
2015-04-04
2015-04-04 01:00
2015-04-04 02:00
2015-04-04 03:00
2015-04-04 04:00
2015-04-04 05:00
2015-04-04 06:00
2015-04-04 07:00
2015-04-04 08:00
2015-04-04 09:00
2015-04-04 10:00
2015-04-04 11:00
2015-04-04 12:00
2015-04-04 13:00
2015-04-04 14:00
2015-04-04 15:00
2015-04-04 16:00
2015-04-04 17:00
2015-04-04 18:00
2015-04-04 19:00
2015-04-04 20:00
2015-04-04 21:00
2015-04-04 22:00
2015-04-04 23:00
2015-04-05
2015-04-05 01:00
2015-04-05 02:00
2015-04-05 03:00
2015-04-05 04:00
2015-04-05 05:00
2015-04-05 06:00
2015-04-05 07:00
2015-04-05 08:00
2015-04-05 09:00
2015-04-05 10:00
2015-04-05 11:00
2015-04-05 12:00
2015-04-05 13:00
2015-04-05 14:00
2015-04-05 15:00
2015-04-05 16:00
2015-04-05 17:00
2015-04-05 18:00
2015-04-05 19:00
2015-04-05 20:00
2015-04-05 21:00
2015-04-05 22:00
2015-04-05 23:00
2015-04-06
2015-04-06 01:00
2015-04-06 02:00
2015-04-06 03:00
2015-04-06 04:00
2015-04-06 05:00
2015-04-06 06:00
2015-04-06 07:00
2015-04-06 08:00
2015-04-06 09:00
2015-04-06 10:00
2015-04-06 11:00
2015-04-06 12:00
2015-04-06 13:00
2015-04-06 14:00
2015-04-06 15:00
2015-04-06 16:00
2015-04-06 17:00
2015-04-06 18:00
2015-04-06 19:00
2015-04-06 20:00
2015-04-06 21:00
2015-04-06 22:00
2015-04-06 23:00
2015-04-07
2015-04-07 01:00
2015-04-07 02:00
2015-04-07 03:00
2015-04-07 04:00
2015-04-07 05:00
2015-04-07 06:00
2015-04-07 07:00
2015-04-07 08:00
2015-04-07 09:00
2015-04-07 10:00
2015-04-07 11:00
2015-04-07 12:00
2015-04-07 13:00
2015-04-07 14:00
2015-04-07 15:00
2015-04-07 16:00
2015-04-07 17:00
2015-04-07 18:00
2015-04-07 19:00
2015-04-07 20:00
2015-04-07 21:00
2015-04-07 22:00
2015-04-07 23:00
2015-04-08
2015-04-08 01:00
2015-04-08 02:00
2015-04-08 03:00
2015-04-08 04:00
2015-04-08 05:00
2015-04-08 06:00
2015-04-08 07:00
2015-04-08 08:00
2015-04-08 09:00
2015-04-08 10:00
2015-04-08 11:00
2015-04-08 12:00
2015-04-08 13:00
2015-04-08 14:00
2015-04-08 15:00
2015-04-08 16:00
2015-04-08 17:00
2015-04-08 18:00
2015-04-08 19:00
2015-04-08 20:00
2015-04-08 21:00
2015-04-08 22:00
2015-04-08 23:00
2015-04-09
2015-04-09 01:00
2015-04-09 02:00
2015-04-09 03:00
2015-04-09 04:00
2015-04-09 05:00
2015-04-09 06:00
2015-04-09 07:00
2015-04-09 08:00
2015-04-09 09:00
2015-04-09 10:00
2015-04-09 11:00
2015-04-09 12:00
2015-04-09 13:00
2015-04-09 14:00
2015-04-09 15:00
2015-04-09 16:00
2015-04-09 17:00
2015-04-09 18:00
2015-04-09 19:00
2015-04-09 20:00
2015-04-09 21:00
2015-04-09 22:00
2015-04-09 23:00
2015-04-10
2015-04-10 01:00
2015-04-10 02:00
2015-04-10 03:00
2015-04-10 04:00
2015-04-10 05:00
2015-04-10 06:00
2015-04-10 07:00
2015-04-10 08:00
2015-04-10 09:00
2015-04-10 10:00
2015-04-10 11:00
2015-04-10 12:00
2015-04-10 13:00
2015-04-10 14:00
2015-04-10 15:00
2015-04-10 16:00
2015-04-10 17:00
2015-04-10 18:00
2015-04-10 19:00
2015-04-10 20:00
2015-04-10 21:00
2015-04-10 22:00
2015-04-10 23:00
2015-04-11
2015-04-11 01:00
2015-04-11 02:00
2015-04-11 03:00
2015-04-11 04:00
2015-04-11 05:00
2015-04-11 06:00
2015-04-11 07:00
2015-04-11 08:00
2015-04-11 09:00
2015-04-11 10:00
2015-04-11 11:00
2015-04-11 12:00
2015-04-11 13:00
2015-04-11 14:00
2015-04-11 15:00
2015-04-11 16:00
2015-04-11 17:00
2015-04-11 18:00
2015-04-11 19:00
2015-04-11 20:00
2015-04-11 21:00
2015-04-11 22:00
2015-04-11 23:00
2015-04-12
2015-04-12 01:00
2015-04-12 02:00
2015-04-12 03:00
2015-04-12 04:00
2015-04-12 05:00
2015-04-12 06:00
2015-04-12 07:00
2015-04-12 08:00
2015-04-12 09:00
2015-04-12 10:00
2015-04-12 11:00
2015-04-12 12:00
2015-04-12 13:00
2015-04-12 14:00
2015-04-12 15:00
2015-04-12 16:00
2015-04-12 17:00
2015-04-12 18:00
2015-04-12 19:00
2015-04-12 20:00
2015-04-12 21:00
2015-04-12 22:00
2015-04-12 23:00
2015-04-13
2015-04-13 01:00
2015-04-13 02:00
2015-04-13 03:00
2015-04-13 04:00
2015-04-13 05:00
2015-04-13 06:00
2015-04-13 07:00
2015-04-13 08:00
2015-04-13 09:00
2015-04-13 10:00
2015-04-13 11:00
2015-04-13 12:00
2015-04-13 13:00
2015-04-13 14:00
2015-04-13 15:00
2015-04-13 16:00
2015-04-13 17:00
2015-04-13 18:00
2015-04-13 19:00
2015-04-13 20:00
2015-04-13 21:00
2015-04-13 22:00
2015-04-13 23:00
2015-04-14
2015-04-14 01:00
2015-04-14 02:00
2015-04-14 03:00
2015-04-14 04:00
2015-04-14 05:00
2015-04-14 06:00
2015-04-14 07:00
2015-04-14 08:00
2015-04-14 09:00
2015-04-14 10:00
2015-04-14 11:00
2015-04-14 12:00
2015-04-14 13:00
2015-04-14 14:00
2015-04-14 15:00
2015-04-14 16:00
2015-04-14 17:00
2015-04-14 18:00
2015-04-14 19:00
2015-04-14 20:00
2015-04-14 21:00
2015-04-14 22:00
2015-04-14 23:00
2015-04-15
2015-04-15 01:00
2015-04-15 02:00
2015-04-15 03:00
2015-04-15 04:00
2015-04-15 05:00
2015-04-15 06:00
2015-04-15 07:00
2015-04-15 08:00
2015-04-15 09:00
2015-04-15 10:00
2015-04-15 11:00
2015-04-15 12:00
2015-04-15 13:00
2015-04-15 14:00
2015-04-15 15:00
2015-04-15 16:00
2015-04-15 17:00
2015-04-15 18:00
2015-04-15 19:00
2015-04-15 20:00
2015-04-15 21:00
2015-04-15 22:00
2015-04-15 23:00
2015-04-16
2015-04-16 01:00
2015-04-16 02:00
2015-04-16 03:00
2015-04-16 04:00
2015-04-16 05:00
2015-04-16 06:00
2015-04-16 07:00
2015-04-16 08:00
2015-04-16 09:00
2015-04-16 10:00
2015-04-16 11:00
2015-04-16 12:00
2015-04-16 13:00
2015-04-16 14:00
2015-04-16 15:00
2015-04-16 16:00
2015-04-16 17:00
2015-04-16 18:00
2015-04-16 19:00
2015-04-16 20:00
2015-04-16 21:00
2015-04-16 22:00
2015-04-16 23:00
2015-04-17
2015-04-17 01:00
2015-04-17 02:00
2015-04-17 03:00
2015-04-17 04:00
2015-04-17 05:00
2015-04-17 06:00
2015-04-17 07:00
2015-04-17 08:00
2015-04-17 09:00
2015-04-17 10:00
2015-04-17 11:00
2015-04-17 12:00
2015-04-17 13:00
2015-04-17 14:00
2015-04-17 15:00
2015-04-17 16:00
2015-04-17 17:00
2015-04-17 18:00
2015-04-17 19:00
2015-04-17 20:00
2015-04-17 21:00
2015-04-17 22:00
2015-04-17 23:00
2015-04-18
2015-04-18 01:00
2015-04-18 02:00
2015-04-18 03:00
2015-04-18 04:00
2015-04-18 05:00
2015-04-18 06:00
2015-04-18 07:00
2015-04-18 08:00
2015-04-18 09:00
2015-04-18 10:00
2015-04-18 11:00
2015-04-18 12:00
2015-04-18 13:00
2015-04-18 14:00
2015-04-18 15:00
2015-04-18 16:00
2015-04-18 17:00
2015-04-18 18:00
2015-04-18 19:00
2015-04-18 20:00
2015-04-18 21:00
2015-04-18 22:00
2015-04-18 23:00
2015-04-19
2015-04-19 01:00
2015-04-19 02:00
2015-04-19 03:00
2015-04-19 04:00
2015-04-19 05:00
2015-04-19 06:00
2015-04-19 07:00
2015-04-19 08:00
2015-04-19 09:00
2015-04-19 10:00
2015-04-19 11:00
2015-04-19 12:00
2015-04-19 13:00
2015-04-19 14:00
2015-04-19 15:00
2015-04-19 16:00
2015-04-19 17:00
2015-04-19 18:00
2015-04-19 19:00
2015-04-19 20:00
2015-04-19 21:00
2015-04-19 22:00
2015-04-19 23:00
2015-04-20
2015-04-20 01:00
2015-04-20 02:00
2015-04-20 03:00
2015-04-20 04:00
2015-04-20 05:00
2015-04-20 06:00
2015-04-20 07:00
2015-04-20 08:00
2015-04-20 09:00
2015-04-20 10:00
2015-04-20 11:00
2015-04-20 12:00
2015-04-20 13:00
2015-04-20 14:00
2015-04-20 15:00
2015-04-20 16:00
2015-04-20 17:00
2015-04-20 18:00
2015-04-20 19:00
2015-04-20 20:00
2015-04-20 21:00
2015-04-20 22:00
2015-04-20 23:00
2015-04-21
2015-04-21 01:00
2015-04-21 02:00
2015-04-21 03:00
2015-04-21 04:00
2015-04-21 05:00
2015-04-21 06:00
2015-04-21 07:00
2015-04-21 08:00
2015-04-21 09:00
2015-04-21 10:00
2015-04-21 11:00
2015-04-21 12:00
2015-04-21 13:00
2015-04-21 14:00
2015-04-21 15:00
2015-04-21 16:00
2015-04-21 17:00
2015-04-21 18:00
2015-04-21 19:00
2015-04-21 20:00
2015-04-21 21:00
2015-04-21 22:00
2015-04-21 23:00
2015-04-22
2015-04-22 01:00
2015-04-22 02:00
2015-04-22 03:00
2015-04-22 04:00
2015-04-22 05:00
2015-04-22 06:00
2015-04-22 07:00
2015-04-22 08:00
2015-04-22 09:00
2015-04-22 10:00
2015-04-22 11:00
2015-04-22 12:00
2015-04-22 13:00
2015-04-22 14:00
2015-04-22 15:00
2015-04-22 16:00
2015-04-22 17:00
2015-04-22 18:00
2015-04-22 19:00
2015-04-22 20:00
2015-04-22 21:00
2015-04-22 22:00
2015-04-22 23:00
2015-04-23
2015-04-23 01:00
2015-04-23 02:00
2015-04-23 03:00
2015-04-23 04:00
2015-04-23 05:00
2015-04-23 06:00
2015-04-23 07:00
2015-04-23 08:00
2015-04-23 09:00
2015-04-23 10:00
2015-04-23 11:00
2015-04-23 12:00
2015-04-23 13:00
2015-04-23 14:00
2015-04-23 15:00
2015-04-23 16:00
2015-04-23 17:00
2015-04-23 18:00
2015-04-23 19:00
2015-04-23 20:00
2015-04-23 21:00
2015-04-23 22:00
2015-04-23 23:00
2015-04-24
2015-04-24 01:00
2015-04-24 02:00
2015-04-24 03:00
2015-04-24 04:00
2015-04-24 05:00
2015-04-24 06:00
2015-04-24 07:00
2015-04-24 08:00
2015-04-24 09:00
2015-04-24 10:00
2015-04-24 11:00
2015-04-24 12:00
2015-04-24 13:00
2015-04-24 14:00
2015-04-24 15:00
2015-04-24 16:00
2015-04-24 17:00
2015-04-24 18:00
2015-04-24 19:00
2015-04-24 20:00
2015-04-24 21:00
2015-04-24 22:00
2015-04-24 23:00
2015-04-25
2015-04-25 01:00
2015-04-25 02:00
2015-04-25 03:00
2015-04-25 04:00
2015-04-25 05:00
2015-04-25 06:00
2015-04-25 07:00
2015-04-25 08:00
2015-04-25 09:00
2015-04-25 10:00
2015-04-25 11:00
2015-04-25 12:00
2015-04-25 13:00
2015-04-25 14:00
2015-04-25 15:00
2015-04-25 16:00
2015-04-25 17:00
2015-04-25 18:00
2015-04-25 19:00
2015-04-25 20:00
2015-04-25 21:00
2015-04-25 22:00
2015-04-25 23:00
2015-04-26
2015-04-26 01:00
2015-04-26 02:00
2015-04-26 03:00
2015-04-26 04:00
2015-04-26 05:00
2015-04-26 06:00
2015-04-26 07:00
2015-04-26 08:00
2015-04-26 09:00
2015-04-26 10:00
2015-04-26 11:00
2015-04-26 12:00
2015-04-26 13:00
2015-04-26 14:00
2015-04-26 15:00
2015-04-26 16:00
2015-04-26 17:00
2015-04-26 18:00
2015-04-26 19:00
2015-04-26 20:00
2015-04-26 21:00
2015-04-26 22:00
2015-04-26 23:00
2015-04-27
2015-04-27 01:00
2015-04-27 02:00
2015-04-27 03:00
2015-04-27 04:00
2015-04-27 05:00
2015-04-27 06:00
2015-04-27 07:00
2015-04-27 08:00
2015-04-27 09:00
2015-04-27 10:00
2015-04-27 11:00
2015-04-27 12:00
2015-04-27 13:00
2015-04-27 14:00
2015-04-27 15:00
2015-04-27 16:00
2015-04-27 17:00
2015-04-27 18:00
2015-04-27 19:00
2015-04-27 20:00
2015-04-27 21:00
2015-04-27 22:00
2015-04-27 23:00
2015-04-28
2015-04-28 01:00
2015-04-28 02:00
2015-04-28 03:00
2015-04-28 04:00
2015-04-28 05:00
2015-04-28 06:00
2015-04-28 07:00
2015-04-28 08:00
2015-04-28 09:00
2015-04-28 10:00
2015-04-28 11:00
2015-04-28 12:00
2015-04-28 13:00
2015-04-28 14:00
2015-04-28 15:00
2015-04-28 16:00
2015-04-28 17:00
2015-04-28 18:00
2015-04-28 19:00
2015-04-28 20:00
2015-04-28 21:00
2015-04-28 22:00
2015-04-28 23:00
2015-04-29
2015-04-29 01:00
2015-04-29 02:00
2015-04-29 03:00
2015-04-29 04:00
2015-04-29 05:00
2015-04-29 06:00
2015-04-29 07:00
2015-04-29 08:00
2015-04-29 09:00
2015-04-29 10:00
2015-04-29 11:00
2015-04-29 12:00
2015-04-29 13:00
2015-04-29 14:00
2015-04-29 15:00
2015-04-29 16:00
2015-04-29 17:00
2015-04-29 18:00
2015-04-29 19:00
2015-04-29 20:00
2015-04-29 21:00
2015-04-29 22:00
2015-04-29 23:00
2015-04-30
2015-04-30 01:00
2015-04-30 02:00
2015-04-30 03:00
2015-04-30 04:00
2015-04-30 05:00
2015-04-30 06:00
2015-04-30 07:00
2015-04-30 08:00
2015-04-30 09:00
2015-04-30 10:00
2015-04-30 11:00
2015-04-30 12:00
2015-04-30 13:00
2015-04-30 14:00
2015-04-30 15:00
2015-04-30 16:00
2015-04-30 17:00
2015-04-30 18:00
2015-04-30 19:00
2015-04-30 20:00
2015-04-30 21:00
2015-04-30 22:00
2015-04-30 23:00
2015-05-01
2015-05-01 01:00
2015-05-01 02:00
2015-05-01 03:00
2015-05-01 04:00
2015-05-01 05:00
2015-05-01 06:00
2015-05-01 07:00
2015-05-01 08:00
2015-05-01 09:00
2015-05-01 10:00
2015-05-01 11:00
2015-05-01 12:00
2015-05-01 13:00
2015-05-01 14:00
2015-05-01 15:00
2015-05-01 16:00
2015-05-01 17:00
2015-05-01 18:00
2015-05-01 19:00
2015-05-01 20:00
2015-05-01 21:00
2015-05-01 22:00
2015-05-01 23:00
2015-05-02
2015-05-02 01:00
2015-05-02 02:00
2015-05-02 03:00
2015-05-02 04:00
2015-05-02 05:00
2015-05-02 06:00
2015-05-02 07:00
2015-05-02 08:00
2015-05-02 09:00
2015-05-02 10:00
2015-05-02 11:00
2015-05-02 12:00
2015-05-02 13:00
2015-05-02 14:00
2015-05-02 15:00
2015-05-02 16:00
2015-05-02 17:00
2015-05-02 18:00
2015-05-02 19:00
2015-05-02 20:00
2015-05-02 21:00
2015-05-02 22:00
2015-05-02 23:00
2015-05-03
2015-05-03 01:00
2015-05-03 02:00
2015-05-03 03:00
2015-05-03 04:00
2015-05-03 05:00
2015-05-03 06:00
2015-05-03 07:00
2015-05-03 08:00
2015-05-03 09:00
2015-05-03 10:00
2015-05-03 11:00
2015-05-03 12:00
2015-05-03 13:00
2015-05-03 14:00
2015-05-03 15:00
2015-05-03 16:00
2015-05-03 17:00
2015-05-03 18:00
2015-05-03 19:00
2015-05-03 20:00
2015-05-03 21:00
2015-05-03 22:00
2015-05-03 23:00
2015-05-04
2015-05-04 01:00
2015-05-04 02:00
2015-05-04 03:00
2015-05-04 04:00
2015-05-04 05:00
2015-05-04 06:00
2015-05-04 07:00
2015-05-04 08:00
2015-05-04 09:00
2015-05-04 10:00
2015-05-04 11:00
2015-05-04 12:00
2015-05-04 13:00
2015-05-04 14:00
2015-05-04 15:00
2015-05-04 16:00
2015-05-04 17:00
2015-05-04 18:00
2015-05-04 19:00
2015-05-04 20:00
2015-05-04 21:00
2015-05-04 22:00
2015-05-04 23:00
2015-05-05
2015-05-05 01:00
2015-05-05 02:00
2015-05-05 03:00
2015-05-05 04:00
2015-05-05 05:00
2015-05-05 06:00
2015-05-05 07:00
2015-05-05 08:00
2015-05-05 09:00
2015-05-05 10:00
2015-05-05 11:00
2015-05-05 12:00
2015-05-05 13:00
2015-05-05 14:00
2015-05-05 15:00
2015-05-05 16:00
2015-05-05 17:00
2015-05-05 18:00
2015-05-05 19:00
2015-05-05 20:00
2015-05-05 21:00
2015-05-05 22:00
2015-05-05 23:00
2015-05-06
2015-05-06 01:00
2015-05-06 02:00
2015-05-06 03:00
2015-05-06 04:00
2015-05-06 05:00
2015-05-06 06:00
2015-05-06 07:00
2015-05-06 08:00
2015-05-06 09:00
2015-05-06 10:00
2015-05-06 11:00
2015-05-06 12:00
2015-05-06 13:00
2015-05-06 14:00
2015-05-06 15:00
2015-05-06 16:00
2015-05-06 17:00
2015-05-06 18:00
2015-05-06 19:00
2015-05-06 20:00
2015-05-06 21:00
2015-05-06 22:00
2015-05-06 23:00
2015-05-07
2015-05-07 01:00
2015-05-07 02:00
2015-05-07 03:00
2015-05-07 04:00
2015-05-07 05:00
2015-05-07 06:00
2015-05-07 07:00
2015-05-07 08:00
2015-05-07 09:00
2015-05-07 10:00
2015-05-07 11:00
2015-05-07 12:00
2015-05-07 13:00
2015-05-07 14:00
2015-05-07 15:00
2015-05-07 16:00
2015-05-07 17:00
2015-05-07 18:00
2015-05-07 19:00
2015-05-07 20:00
2015-05-07 21:00
2015-05-07 22:00
2015-05-07 23:00
2015-05-08
2015-05-08 01:00
2015-05-08 02:00
2015-05-08 03:00
2015-05-08 04:00
2015-05-08 05:00
2015-05-08 06:00
2015-05-08 07:00
2015-05-08 08:00
2015-05-08 09:00
2015-05-08 10:00
2015-05-08 11:00
2015-05-08 12:00
2015-05-08 13:00
2015-05-08 14:00
2015-05-08 15:00
2015-05-08 16:00
2015-05-08 17:00
2015-05-08 18:00
2015-05-08 19:00
2015-05-08 20:00
2015-05-08 21:00
2015-05-08 22:00
2015-05-08 23:00
2015-05-09
2015-05-09 01:00
2015-05-09 02:00
2015-05-09 03:00
2015-05-09 04:00
2015-05-09 05:00
2015-05-09 06:00
2015-05-09 07:00
2015-05-09 08:00
2015-05-09 09:00
2015-05-09 10:00
2015-05-09 11:00
2015-05-09 12:00
2015-05-09 13:00
2015-05-09 14:00
2015-05-09 15:00
2015-05-09 16:00
2015-05-09 17:00
2015-05-09 18:00
2015-05-09 19:00
2015-05-09 20:00
2015-05-09 21:00
2015-05-09 22:00
2015-05-09 23:00
2015-05-10
2015-05-10 01:00
2015-05-10 02:00
2015-05-10 03:00
2015-05-10 04:00
2015-05-10 05:00
2015-05-10 06:00
2015-05-10 07:00
2015-05-10 08:00
2015-05-10 09:00
2015-05-10 10:00
2015-05-10 11:00
2015-05-10 12:00
2015-05-10 13:00
2015-05-10 14:00
2015-05-10 15:00
2015-05-10 16:00
2015-05-10 17:00
2015-05-10 18:00
2015-05-10 19:00
2015-05-10 20:00
2015-05-10 21:00
2015-05-10 22:00
2015-05-10 23:00
2015-05-11
2015-05-11 01:00
2015-05-11 02:00
2015-05-11 03:00
2015-05-11 04:00
2015-05-11 05:00
2015-05-11 06:00
2015-05-11 07:00
2015-05-11 08:00
2015-05-11 09:00
2015-05-11 10:00
2015-05-11 11:00
2015-05-11 12:00
2015-05-11 13:00
2015-05-11 14:00
2015-05-11 15:00
2015-05-11 16:00
2015-05-11 17:00
2015-05-11 18:00
2015-05-11 19:00
2015-05-11 20:00
2015-05-11 21:00
2015-05-11 22:00
2015-05-11 23:00
2015-05-12
2015-05-12 01:00
2015-05-12 02:00
2015-05-12 03:00
2015-05-12 04:00
2015-05-12 05:00
2015-05-12 06:00
2015-05-12 07:00
2015-05-12 08:00
2015-05-12 09:00
2015-05-12 10:00
2015-05-12 11:00
2015-05-12 12:00
2015-05-12 13:00
2015-05-12 14:00
2015-05-12 15:00
2015-05-12 16:00
2015-05-12 17:00
2015-05-12 18:00
2015-05-12 19:00
2015-05-12 20:00
2015-05-12 21:00
2015-05-12 22:00
2015-05-12 23:00
2015-05-13
2015-05-13 01:00
2015-05-13 02:00
2015-05-13 03:00
2015-05-13 04:00
2015-05-13 05:00
2015-05-13 06:00
2015-05-13 07:00
2015-05-13 08:00
2015-05-13 09:00
2015-05-13 10:00
2015-05-13 11:00
2015-05-13 12:00
2015-05-13 13:00
2015-05-13 14:00
2015-05-13 15:00
2015-05-13 16:00
2015-05-13 17:00
2015-05-13 18:00
2015-05-13 19:00
2015-05-13 20:00
2015-05-13 21:00
2015-05-13 22:00
2015-05-13 23:00
2015-05-14
2015-05-14 01:00
2015-05-14 02:00
2015-05-14 03:00
2015-05-14 04:00
2015-05-14 05:00
2015-05-14 06:00
2015-05-14 07:00
2015-05-14 08:00
2015-05-14 09:00
2015-05-14 10:00
2015-05-14 11:00
2015-05-14 12:00
2015-05-14 13:00
2015-05-14 14:00
2015-05-14 15:00
2015-05-14 16:00
2015-05-14 17:00
2015-05-14 18:00
2015-05-14 19:00
2015-05-14 20:00
2015-05-14 21:00
2015-05-14 22:00
2015-05-14 23:00
2015-05-15
2015-05-15 01:00
2015-05-15 02:00
2015-05-15 03:00
2015-05-15 04:00
2015-05-15 05:00
2015-05-15 06:00
2015-05-15 07:00
2015-05-15 08:00
2015-05-15 09:00
2015-05-15 10:00
2015-05-15 11:00
2015-05-15 12:00
2015-05-15 13:00
2015-05-15 14:00
2015-05-15 15:00
2015-05-15 16:00
2015-05-15 17:00
2015-05-15 18:00
2015-05-15 19:00
2015-05-15 20:00
2015-05-15 21:00
2015-05-15 22:00
2015-05-15 23:00
2015-05-16
2015-05-16 01:00
2015-05-16 02:00
2015-05-16 03:00
2015-05-16 04:00
2015-05-16 05:00
2015-05-16 06:00
2015-05-16 07:00
2015-05-16 08:00
2015-05-16 09:00
2015-05-16 10:00
2015-05-16 11:00
2015-05-16 12:00
2015-05-16 13:00
2015-05-16 14:00
2015-05-16 15:00
2015-05-16 16:00
2015-05-16 17:00
2015-05-16 18:00
2015-05-16 19:00
2015-05-16 20:00
2015-05-16 21:00
2015-05-16 22:00
2015-05-16 23:00
2015-05-17
2015-05-17 01:00
2015-05-17 02:00
2015-05-17 03:00
2015-05-17 04:00
2015-05-17 05:00
2015-05-17 06:00
2015-05-17 07:00
2015-05-17 08:00
2015-05-17 09:00
2015-05-17 10:00
2015-05-17 11:00
2015-05-17 12:00
2015-05-17 13:00
2015-05-17 14:00
2015-05-17 15:00
2015-05-17 16:00
2015-05-17 17:00
2015-05-17 18:00
2015-05-17 19:00
2015-05-17 20:00
2015-05-17 21:00
2015-05-17 22:00
2015-05-17 23:00
2015-05-18
2015-05-18 01:00
2015-05-18 02:00
2015-05-18 03:00
2015-05-18 04:00
2015-05-18 05:00
2015-05-18 06:00
2015-05-18 07:00
2015-05-18 08:00
2015-05-18 09:00
2015-05-18 10:00
2015-05-18 11:00
2015-05-18 12:00
2015-05-18 13:00
2015-05-18 14:00
2015-05-18 15:00
2015-05-18 16:00
2015-05-18 17:00
2015-05-18 18:00
2015-05-18 19:00
2015-05-18 20:00
2015-05-18 21:00
2015-05-18 22:00
2015-05-18 23:00
2015-05-19
2015-05-19 01:00
2015-05-19 02:00
2015-05-19 03:00
2015-05-19 04:00
2015-05-19 05:00
2015-05-19 06:00
2015-05-19 07:00
2015-05-19 08:00
2015-05-19 09:00
2015-05-19 10:00
2015-05-19 11:00
2015-05-19 12:00
2015-05-19 13:00
2015-05-19 14:00
2015-05-19 15:00
2015-05-19 16:00
2015-05-19 17:00
2015-05-19 18:00
2015-05-19 19:00
2015-05-19 20:00
2015-05-19 21:00
2015-05-19 22:00
2015-05-19 23:00
2015-05-20
2015-05-20 01:00
2015-05-20 02:00
2015-05-20 03:00
2015-05-20 04:00
2015-05-20 05:00
2015-05-20 06:00
2015-05-20 07:00
2015-05-20 08:00
2015-05-20 09:00
2015-05-20 10:00
2015-05-20 11:00
2015-05-20 12:00
2015-05-20 13:00
2015-05-20 14:00
2015-05-20 15:00
2015-05-20 16:00
2015-05-20 17:00
2015-05-20 18:00
2015-05-20 19:00
2015-05-20 20:00
2015-05-20 21:00
2015-05-20 22:00
2015-05-20 23:00
2015-05-21
2015-05-21 01:00
2015-05-21 02:00
2015-05-21 03:00
2015-05-21 04:00
2015-05-21 05:00
2015-05-21 06:00
2015-05-21 07:00
2015-05-21 08:00
2015-05-21 09:00
2015-05-21 10:00
2015-05-21 11:00
2015-05-21 12:00
2015-05-21 13:00
2015-05-21 14:00
2015-05-21 15:00
2015-05-21 16:00
2015-05-21 17:00
2015-05-21 18:00
2015-05-21 19:00
2015-05-21 20:00
2015-05-21 21:00
2015-05-21 22:00
2015-05-21 23:00
2015-05-22
2015-05-22 01:00
2015-05-22 02:00
2015-05-22 03:00
2015-05-22 04:00
2015-05-22 05:00
2015-05-22 06:00
2015-05-22 07:00
2015-05-22 08:00
2015-05-22 09:00
2015-05-22 10:00
2015-05-22 11:00
2015-05-22 12:00
2015-05-22 13:00
2015-05-22 14:00
2015-05-22 15:00
2015-05-22 16:00
2015-05-22 17:00
2015-05-22 18:00
2015-05-22 19:00
2015-05-22 20:00
2015-05-22 21:00
2015-05-22 22:00
2015-05-22 23:00
2015-05-23
2015-05-23 01:00
2015-05-23 02:00
2015-05-23 03:00
2015-05-23 04:00
2015-05-23 05:00
2015-05-23 06:00
2015-05-23 07:00
2015-05-23 08:00
2015-05-23 09:00
2015-05-23 10:00
2015-05-23 11:00
2015-05-23 12:00
2015-05-23 13:00
2015-05-23 14:00
2015-05-23 15:00
2015-05-23 16:00
2015-05-23 17:00
2015-05-23 18:00
2015-05-23 19:00
2015-05-23 20:00
2015-05-23 21:00
2015-05-23 22:00
2015-05-23 23:00
2015-05-24
2015-05-24 01:00
2015-05-24 02:00
2015-05-24 03:00
2015-05-24 04:00
2015-05-24 05:00
2015-05-24 06:00
2015-05-24 07:00
2015-05-24 08:00
2015-05-24 09:00
2015-05-24 10:00
2015-05-24 11:00
2015-05-24 12:00
2015-05-24 13:00
2015-05-24 14:00
2015-05-24 15:00
2015-05-24 16:00
2015-05-24 17:00
2015-05-24 18:00
2015-05-24 19:00
2015-05-24 20:00
2015-05-24 21:00
2015-05-24 22:00
2015-05-24 23:00
2015-05-25
2015-05-25 01:00
2015-05-25 02:00
2015-05-25 03:00
2015-05-25 04:00
2015-05-25 05:00
2015-05-25 06:00
2015-05-25 07:00
2015-05-25 08:00
2015-05-25 09:00
2015-05-25 10:00
2015-05-25 11:00
2015-05-25 12:00
2015-05-25 13:00
2015-05-25 14:00
2015-05-25 15:00
2015-05-25 16:00
2015-05-25 17:00
2015-05-25 18:00
2015-05-25 19:00
2015-05-25 20:00
2015-05-25 21:00
2015-05-25 22:00
2015-05-25 23:00
2015-05-26
2015-05-26 01:00
2015-05-26 02:00
2015-05-26 03:00
2015-05-26 04:00
2015-05-26 05:00
2015-05-26 06:00
2015-05-26 07:00
2015-05-26 08:00
2015-05-26 09:00
2015-05-26 10:00
2015-05-26 11:00
2015-05-26 12:00
2015-05-26 13:00
2015-05-26 14:00
2015-05-26 15:00
2015-05-26 16:00
2015-05-26 17:00
2015-05-26 18:00
2015-05-26 19:00
2015-05-26 20:00
2015-05-26 21:00
2015-05-26 22:00
2015-05-26 23:00
2015-05-27
2015-05-27 01:00
2015-05-27 02:00
2015-05-27 03:00
2015-05-27 04:00
2015-05-27 05:00
2015-05-27 06:00
2015-05-27 07:00
2015-05-27 08:00
2015-05-27 09:00
2015-05-27 10:00
2015-05-27 11:00
2015-05-27 12:00
2015-05-27 13:00
2015-05-27 14:00
2015-05-27 15:00
2015-05-27 16:00
2015-05-27 17:00
2015-05-27 18:00
2015-05-27 19:00
2015-05-27 20:00
2015-05-27 21:00
2015-05-27 22:00
2015-05-27 23:00
2015-05-28
2015-05-28 01:00
2015-05-28 02:00
2015-05-28 03:00
2015-05-28 04:00
2015-05-28 05:00
2015-05-28 06:00
2015-05-28 07:00
2015-05-28 08:00
2015-05-28 09:00
2015-05-28 10:00
2015-05-28 11:00
2015-05-28 12:00
2015-05-28 13:00
2015-05-28 14:00
2015-05-28 15:00
2015-05-28 16:00
2015-05-28 17:00
2015-05-28 18:00
2015-05-28 19:00
2015-05-28 20:00
2015-05-28 21:00
2015-05-28 22:00
2015-05-28 23:00
2015-05-29
2015-05-29 01:00
2015-05-29 02:00
2015-05-29 03:00
2015-05-29 04:00
2015-05-29 05:00
2015-05-29 06:00
2015-05-29 07:00
2015-05-29 08:00
2015-05-29 09:00
2015-05-29 10:00
2015-05-29 11:00
2015-05-29 12:00
2015-05-29 13:00
2015-05-29 14:00
2015-05-29 15:00
2015-05-29 16:00
2015-05-29 17:00
2015-05-29 18:00
2015-05-29 19:00
2015-05-29 20:00
2015-05-29 21:00
2015-05-29 22:00
2015-05-29 23:00
2015-05-30
2015-05-30 01:00
2015-05-30 02:00
2015-05-30 03:00
2015-05-30 04:00
2015-05-30 05:00
2015-05-30 06:00
2015-05-30 07:00
2015-05-30 08:00
2015-05-30 09:00
2015-05-30 10:00
2015-05-30 11:00
2015-05-30 12:00
2015-05-30 13:00
2015-05-30 14:00
2015-05-30 15:00
2015-05-30 16:00
2015-05-30 17:00
2015-05-30 18:00
2015-05-30 19:00
2015-05-30 20:00
2015-05-30 21:00
2015-05-30 22:00
2015-05-30 23:00
2015-05-31
2015-05-31 01:00
2015-05-31 02:00
2015-05-31 03:00
2015-05-31 04:00
2015-05-31 05:00
2015-05-31 06:00
2015-05-31 07:00
2015-05-31 08:00
2015-05-31 09:00
2015-05-31 10:00
2015-05-31 11:00
2015-05-31 12:00
2015-05-31 13:00
2015-05-31 14:00
2015-05-31 15:00
2015-05-31 16:00
2015-05-31 17:00
2015-05-31 18:00
2015-05-31 19:00
2015-05-31 20:00
2015-05-31 21:00
2015-05-31 22:00
2015-05-31 23:00
2015-06-01
2015-06-01 01:00
2015-06-01 02:00
2015-06-01 03:00
2015-06-01 04:00
2015-06-01 05:00
2015-06-01 06:00
2015-06-01 07:00
2015-06-01 08:00
2015-06-01 09:00
2015-06-01 10:00
2015-06-01 11:00
2015-06-01 12:00
2015-06-01 13:00
2015-06-01 14:00
2015-06-01 15:00
2015-06-01 16:00
2015-06-01 17:00
2015-06-01 18:00
2015-06-01 19:00
2015-06-01 20:00
2015-06-01 21:00
2015-06-01 22:00
2015-06-01 23:00
2015-06-02
2015-06-02 01:00
2015-06-02 02:00
2015-06-02 03:00
2015-06-02 04:00
2015-06-02 05:00
2015-06-02 06:00
2015-06-02 07:00
2015-06-02 08:00
2015-06-02 09:00
2015-06-02 10:00
2015-06-02 11:00
2015-06-02 12:00
2015-06-02 13:00
2015-06-02 14:00
2015-06-02 15:00
2015-06-02 16:00
2015-06-02 17:00
2015-06-02 18:00
2015-06-02 19:00
2015-06-02 20:00
2015-06-02 21:00
2015-06-02 22:00
2015-06-02 23:00
2015-06-03
2015-06-03 01:00
2015-06-03 02:00
2015-06-03 03:00
2015-06-03 04:00
2015-06-03 05:00
2015-06-03 06:00
2015-06-03 07:00
2015-06-03 08:00
2015-06-03 09:00
2015-06-03 10:00
2015-06-03 11:00
2015-06-03 12:00
2015-06-03 13:00
2015-06-03 14:00
2015-06-03 15:00
2015-06-03 16:00
2015-06-03 17:00
2015-06-03 18:00
2015-06-03 19:00
2015-06-03 20:00
2015-06-03 21:00
2015-06-03 22:00
2015-06-03 23:00
2015-06-04
2015-06-04 01:00
2015-06-04 02:00
2015-06-04 03:00
2015-06-04 04:00
2015-06-04 05:00
2015-06-04 06:00
2015-06-04 07:00
2015-06-04 08:00
2015-06-04 09:00
2015-06-04 10:00
2015-06-04 11:00
2015-06-04 12:00
2015-06-04 13:00
2015-06-04 14:00
2015-06-04 15:00
2015-06-04 16:00
2015-06-04 17:00
2015-06-04 18:00
2015-06-04 19:00
2015-06-04 20:00
2015-06-04 21:00
2015-06-04 22:00
2015-06-04 23:00
2015-06-05
2015-06-05 01:00
2015-06-05 02:00
2015-06-05 03:00
2015-06-05 04:00
2015-06-05 05:00
2015-06-05 06:00
2015-06-05 07:00
2015-06-05 08:00
2015-06-05 09:00
2015-06-05 10:00
2015-06-05 11:00
2015-06-05 12:00
2015-06-05 13:00
2015-06-05 14:00
2015-06-05 15:00
2015-06-05 16:00
2015-06-05 17:00
2015-06-05 18:00
2015-06-05 19:00
2015-06-05 20:00
2015-06-05 21:00
2015-06-05 22:00
2015-06-05 23:00
2015-06-06
2015-06-06 01:00
2015-06-06 02:00
2015-06-06 03:00
2015-06-06 04:00
2015-06-06 05:00
2015-06-06 06:00
2015-06-06 07:00
2015-06-06 08:00
2015-06-06 09:00
2015-06-06 10:00
2015-06-06 11:00
2015-06-06 12:00
2015-06-06 13:00
2015-06-06 14:00
2015-06-06 15:00
2015-06-06 16:00
2015-06-06 17:00
2015-06-06 18:00
2015-06-06 19:00
2015-06-06 20:00
2015-06-06 21:00
2015-06-06 22:00
2015-06-06 23:00
2015-06-07
2015-06-07 01:00
2015-06-07 02:00
2015-06-07 03:00
2015-06-07 04:00
2015-06-07 05:00
2015-06-07 06:00
2015-06-07 07:00
2015-06-07 08:00
2015-06-07 09:00
2015-06-07 10:00
2015-06-07 11:00
2015-06-07 12:00
2015-06-07 13:00
2015-06-07 14:00
2015-06-07 15:00
2015-06-07 16:00
2015-06-07 17:00
2015-06-07 18:00
2015-06-07 19:00
2015-06-07 20:00
2015-06-07 21:00
2015-06-07 22:00
2015-06-07 23:00
2015-06-08
2015-06-08 01:00
2015-06-08 02:00
2015-06-08 03:00
2015-06-08 04:00
2015-06-08 05:00
2015-06-08 06:00
2015-06-08 07:00
2015-06-08 08:00
2015-06-08 09:00
2015-06-08 10:00
2015-06-08 11:00
2015-06-08 12:00
2015-06-08 13:00
2015-06-08 14:00
2015-06-08 15:00
2015-06-08 16:00
2015-06-08 17:00
2015-06-08 18:00
2015-06-08 19:00
2015-06-08 20:00
2015-06-08 21:00
2015-06-08 22:00
2015-06-08 23:00
2015-06-09
2015-06-09 01:00
2015-06-09 02:00
2015-06-09 03:00
2015-06-09 04:00
2015-06-09 05:00
2015-06-09 06:00
2015-06-09 07:00
2015-06-09 08:00
2015-06-09 09:00
2015-06-09 10:00
2015-06-09 11:00
2015-06-09 12:00
2015-06-09 13:00
2015-06-09 14:00
2015-06-09 15:00
2015-06-09 16:00
2015-06-09 17:00
2015-06-09 18:00
2015-06-09 19:00
2015-06-09 20:00
2015-06-09 21:00
2015-06-09 22:00
2015-06-09 23:00
2015-06-10
2015-06-10 01:00
2015-06-10 02:00
2015-06-10 03:00
2015-06-10 04:00
2015-06-10 05:00
2015-06-10 06:00
2015-06-10 07:00
2015-06-10 08:00
2015-06-10 09:00
2015-06-10 10:00
2015-06-10 11:00
2015-06-10 12:00
2015-06-10 13:00
2015-06-10 14:00
2015-06-10 15:00
2015-06-10 16:00
2015-06-10 17:00
2015-06-10 18:00
2015-06-10 19:00
2015-06-10 20:00
2015-06-10 21:00
2015-06-10 22:00
2015-06-10 23:00
2015-06-11
2015-06-11 01:00
2015-06-11 02:00
2015-06-11 03:00
2015-06-11 04:00
2015-06-11 05:00
2015-06-11 06:00
2015-06-11 07:00
2015-06-11 08:00
2015-06-11 09:00
2015-06-11 10:00
2015-06-11 11:00
2015-06-11 12:00
2015-06-11 13:00
2015-06-11 14:00
2015-06-11 15:00
2015-06-11 16:00
2015-06-11 17:00
2015-06-11 18:00
2015-06-11 19:00
2015-06-11 20:00
2015-06-11 21:00
2015-06-11 22:00
2015-06-11 23:00
2015-06-12
2015-06-12 01:00
2015-06-12 02:00
2015-06-12 03:00
2015-06-12 04:00
2015-06-12 05:00
2015-06-12 06:00
2015-06-12 07:00
2015-06-12 08:00
2015-06-12 09:00
2015-06-12 10:00
2015-06-12 11:00
2015-06-12 12:00
2015-06-12 13:00
2015-06-12 14:00
2015-06-12 15:00
2015-06-12 16:00
2015-06-12 17:00
2015-06-12 18:00
2015-06-12 19:00
2015-06-12 20:00
2015-06-12 21:00
2015-06-12 22:00
2015-06-12 23:00
2015-06-13
2015-06-13 01:00
2015-06-13 02:00
2015-06-13 03:00
2015-06-13 04:00
2015-06-13 05:00
2015-06-13 06:00
2015-06-13 07:00
2015-06-13 08:00
2015-06-13 09:00
2015-06-13 10:00
2015-06-13 11:00
2015-06-13 12:00
2015-06-13 13:00
2015-06-13 14:00
2015-06-13 15:00
2015-06-13 16:00
2015-06-13 17:00
2015-06-13 18:00
2015-06-13 19:00
2015-06-13 20:00
2015-06-13 21:00
2015-06-13 22:00
2015-06-13 23:00
2015-06-14
2015-06-14 01:00
2015-06-14 02:00
2015-06-14 03:00
2015-06-14 04:00
2015-06-14 05:00
2015-06-14 06:00
2015-06-14 07:00
2015-06-14 08:00
2015-06-14 09:00
2015-06-14 10:00
2015-06-14 11:00
2015-06-14 12:00
2015-06-14 13:00
2015-06-14 14:00
2015-06-14 15:00
2015-06-14 16:00
2015-06-14 17:00
2015-06-14 18:00
2015-06-14 19:00
2015-06-14 20:00
2015-06-14 21:00
2015-06-14 22:00
2015-06-14 23:00
2015-06-15
2015-06-15 01:00
2015-06-15 02:00
2015-06-15 03:00
2015-06-15 04:00
2015-06-15 05:00
2015-06-15 06:00
2015-06-15 07:00
2015-06-15 08:00
2015-06-15 09:00
2015-06-15 10:00
2015-06-15 11:00
2015-06-15 12:00
2015-06-15 13:00
2015-06-15 14:00
2015-06-15 15:00
2015-06-15 16:00
2015-06-15 17:00
2015-06-15 18:00
2015-06-15 19:00
2015-06-15 20:00
2015-06-15 21:00
2015-06-15 22:00
2015-06-15 23:00
2015-06-16
2015-06-16 01:00
2015-06-16 02:00
2015-06-16 03:00
2015-06-16 04:00
2015-06-16 05:00
2015-06-16 06:00
2015-06-16 07:00
2015-06-16 08:00
2015-06-16 09:00
2015-06-16 10:00
2015-06-16 11:00
2015-06-16 12:00
2015-06-16 13:00
2015-06-16 14:00
2015-06-16 15:00
2015-06-16 16:00
2015-06-16 17:00
2015-06-16 18:00
2015-06-16 19:00
2015-06-16 20:00
2015-06-16 21:00
2015-06-16 22:00
2015-06-16 23:00
2015-06-17
2015-06-17 01:00
2015-06-17 02:00
2015-06-17 03:00
2015-06-17 04:00
2015-06-17 05:00
2015-06-17 06:00
2015-06-17 07:00
2015-06-17 08:00
2015-06-17 09:00
2015-06-17 10:00
2015-06-17 11:00
2015-06-17 12:00
2015-06-17 13:00
2015-06-17 14:00
2015-06-17 15:00
2015-06-17 16:00
2015-06-17 17:00
2015-06-17 18:00
2015-06-17 19:00
2015-06-17 20:00
2015-06-17 21:00
2015-06-17 22:00
2015-06-17 23:00
2015-06-18
2015-06-18 01:00
2015-06-18 02:00
2015-06-18 03:00
2015-06-18 04:00
2015-06-18 05:00
2015-06-18 06:00
2015-06-18 07:00
2015-06-18 08:00
2015-06-18 09:00
2015-06-18 10:00
2015-06-18 11:00
2015-06-18 12:00
2015-06-18 13:00
2015-06-18 14:00
2015-06-18 15:00
2015-06-18 16:00
2015-06-18 17:00
2015-06-18 18:00
2015-06-18 19:00
2015-06-18 20:00
2015-06-18 21:00
2015-06-18 22:00
2015-06-18 23:00
2015-06-19
2015-06-19 01:00
2015-06-19 02:00
2015-06-19 03:00
2015-06-19 04:00
2015-06-19 05:00
2015-06-19 06:00
2015-06-19 07:00
2015-06-19 08:00
2015-06-19 09:00
2015-06-19 10:00
2015-06-19 11:00
2015-06-19 12:00
2015-06-19 13:00
2015-06-19 14:00
2015-06-19 15:00
2015-06-19 16:00
2015-06-19 17:00
2015-06-19 18:00
2015-06-19 19:00
2015-06-19 20:00
2015-06-19 21:00
2015-06-19 22:00
2015-06-19 23:00
2015-06-20
2015-06-20 01:00
2015-06-20 02:00
2015-06-20 03:00
2015-06-20 04:00
2015-06-20 05:00
2015-06-20 06:00
2015-06-20 07:00
2015-06-20 08:00
2015-06-20 09:00
2015-06-20 10:00
2015-06-20 11:00
2015-06-20 12:00
2015-06-20 13:00
2015-06-20 14:00
2015-06-20 15:00
2015-06-20 16:00
2015-06-20 17:00
2015-06-20 18:00
2015-06-20 19:00
2015-06-20 20:00
2015-06-20 21:00
2015-06-20 22:00
2015-06-20 23:00
2015-06-21
2015-06-21 01:00
2015-06-21 02:00
2015-06-21 03:00
2015-06-21 04:00
2015-06-21 05:00
2015-06-21 06:00
2015-06-21 07:00
2015-06-21 08:00
2015-06-21 09:00
2015-06-21 10:00
2015-06-21 11:00
2015-06-21 12:00
2015-06-21 13:00
2015-06-21 14:00
2015-06-21 15:00
2015-06-21 16:00
2015-06-21 17:00
2015-06-21 18:00
2015-06-21 19:00
2015-06-21 20:00
2015-06-21 21:00
2015-06-21 22:00
2015-06-21 23:00
2015-06-22
2015-06-22 01:00
2015-06-22 02:00
2015-06-22 03:00
2015-06-22 04:00
2015-06-22 05:00
2015-06-22 06:00
2015-06-22 07:00
2015-06-22 08:00
2015-06-22 09:00
2015-06-22 10:00
2015-06-22 11:00
2015-06-22 12:00
2015-06-22 13:00
2015-06-22 14:00
2015-06-22 15:00
2015-06-22 16:00
2015-06-22 17:00
2015-06-22 18:00
2015-06-22 19:00
2015-06-22 20:00
2015-06-22 21:00
2015-06-22 22:00
2015-06-22 23:00
2015-06-23
2015-06-23 01:00
2015-06-23 02:00
2015-06-23 03:00
2015-06-23 04:00
2015-06-23 05:00
2015-06-23 06:00
2015-06-23 07:00
2015-06-23 08:00
2015-06-23 09:00
2015-06-23 10:00
2015-06-23 11:00
2015-06-23 12:00
2015-06-23 13:00
2015-06-23 14:00
2015-06-23 15:00
2015-06-23 16:00
2015-06-23 17:00
2015-06-23 18:00
2015-06-23 19:00
2015-06-23 20:00
2015-06-23 21:00
2015-06-23 22:00
2015-06-23 23:00
2015-06-24
2015-06-24 01:00
2015-06-24 02:00
2015-06-24 03:00
2015-06-24 04:00
2015-06-24 05:00
2015-06-24 06:00
2015-06-24 07:00
2015-06-24 08:00
2015-06-24 09:00
2015-06-24 10:00
2015-06-24 11:00
2015-06-24 12:00
2015-06-24 13:00
2015-06-24 14:00
2015-06-24 15:00
2015-06-24 16:00
2015-06-24 17:00
2015-06-24 18:00
2015-06-24 19:00
2015-06-24 20:00
2015-06-24 21:00
2015-06-24 22:00
2015-06-24 23:00
2015-06-25
2015-06-25 01:00
2015-06-25 02:00
2015-06-25 03:00
2015-06-25 04:00
2015-06-25 05:00
2015-06-25 06:00
2015-06-25 07:00
2015-06-25 08:00
2015-06-25 09:00
2015-06-25 10:00
2015-06-25 11:00
2015-06-25 12:00
2015-06-25 13:00
2015-06-25 14:00
2015-06-25 15:00
2015-06-25 16:00
2015-06-25 17:00
2015-06-25 18:00
2015-06-25 19:00
2015-06-25 20:00
2015-06-25 21:00
2015-06-25 22:00
2015-06-25 23:00
2015-06-26
2015-06-26 01:00
2015-06-26 02:00
2015-06-26 03:00
2015-06-26 04:00
2015-06-26 05:00
2015-06-26 06:00
2015-06-26 07:00
2015-06-26 08:00
2015-06-26 09:00
2015-06-26 10:00
2015-06-26 11:00
2015-06-26 12:00
2015-06-26 13:00
2015-06-26 14:00
2015-06-26 15:00
2015-06-26 16:00
2015-06-26 17:00
2015-06-26 18:00
2015-06-26 19:00
2015-06-26 20:00
2015-06-26 21:00
2015-06-26 22:00
2015-06-26 23:00
2015-06-27
2015-06-27 01:00
2015-06-27 02:00
2015-06-27 03:00
2015-06-27 04:00
2015-06-27 05:00
2015-06-27 06:00
2015-06-27 07:00
2015-06-27 08:00
2015-06-27 09:00
2015-06-27 10:00
2015-06-27 11:00
2015-06-27 12:00
2015-06-27 13:00
2015-06-27 14:00
2015-06-27 15:00
2015-06-27 16:00
2015-06-27 17:00
2015-06-27 18:00
2015-06-27 19:00
2015-06-27 20:00
2015-06-27 21:00
2015-06-27 22:00
2015-06-27 23:00
2015-06-28
2015-06-28 01:00
2015-06-28 02:00
2015-06-28 03:00
2015-06-28 04:00
2015-06-28 05:00
2015-06-28 06:00
2015-06-28 07:00
2015-06-28 08:00
2015-06-28 09:00
2015-06-28 10:00
2015-06-28 11:00
2015-06-28 12:00
2015-06-28 13:00
2015-06-28 14:00
2015-06-28 15:00
2015-06-28 16:00
2015-06-28 17:00
2015-06-28 18:00
2015-06-28 19:00
2015-06-28 20:00
2015-06-28 21:00
2015-06-28 22:00
2015-06-28 23:00
2015-06-29
2015-06-29 01:00
2015-06-29 02:00
2015-06-29 03:00
2015-06-29 04:00
2015-06-29 05:00
2015-06-29 06:00
2015-06-29 07:00
2015-06-29 08:00
2015-06-29 09:00
2015-06-29 10:00
2015-06-29 11:00
2015-06-29 12:00
2015-06-29 13:00
2015-06-29 14:00
2015-06-29 15:00
2015-06-29 16:00
2015-06-29 17:00
2015-06-29 18:00
2015-06-29 19:00
2015-06-29 20:00
2015-06-29 21:00
2015-06-29 22:00
2015-06-29 23:00
2015-06-30
2015-06-30 01:00
2015-06-30 02:00
2015-06-30 03:00
2015-06-30 04:00
2015-06-30 05:00
2015-06-30 06:00
2015-06-30 07:00
2015-06-30 08:00
2015-06-30 09:00
2015-06-30 10:00
2015-06-30 11:00
2015-06-30 12:00
2015-06-30 13:00
2015-06-30 14:00
2015-06-30 15:00
2015-06-30 16:00
2015-06-30 17:00
2015-06-30 18:00
2015-06-30 19:00
2015-06-30 20:00
2015-06-30 21:00
2015-06-30 22:00
2015-06-30 23:00
2015-07-01
2015-07-01 01:00
2015-07-01 02:00
2015-07-01 03:00
2015-07-01 04:00
2015-07-01 05:00
2015-07-01 06:00
2015-07-01 07:00
2015-07-01 08:00
2015-07-01 09:00
2015-07-01 10:00
2015-07-01 11:00
2015-07-01 12:00
2015-07-01 13:00
2015-07-01 14:00
2015-07-01 15:00
2015-07-01 16:00
2015-07-01 17:00
2015-07-01 18:00
2015-07-01 19:00
2015-07-01 20:00
2015-07-01 21:00
2015-07-01 22:00
2015-07-01 23:00
2015-07-02
2015-07-02 01:00
2015-07-02 02:00
2015-07-02 03:00
2015-07-02 04:00
2015-07-02 05:00
2015-07-02 06:00
2015-07-02 07:00
2015-07-02 08:00
2015-07-02 09:00
2015-07-02 10:00
2015-07-02 11:00
2015-07-02 12:00
2015-07-02 13:00
2015-07-02 14:00
2015-07-02 15:00
2015-07-02 16:00
2015-07-02 17:00
2015-07-02 18:00
2015-07-02 19:00
2015-07-02 20:00
2015-07-02 21:00
2015-07-02 22:00
2015-07-02 23:00
2015-07-03
2015-07-03 01:00
2015-07-03 02:00
2015-07-03 03:00
2015-07-03 04:00
2015-07-03 05:00
2015-07-03 06:00
2015-07-03 07:00
2015-07-03 08:00
2015-07-03 09:00
2015-07-03 10:00
2015-07-03 11:00
2015-07-03 12:00
2015-07-03 13:00
2015-07-03 14:00
2015-07-03 15:00
2015-07-03 16:00
2015-07-03 17:00
2015-07-03 18:00
2015-07-03 19:00
2015-07-03 20:00
2015-07-03 21:00
2015-07-03 22:00
2015-07-03 23:00
2015-07-04
2015-07-04 01:00
2015-07-04 02:00
2015-07-04 03:00
2015-07-04 04:00
2015-07-04 05:00
2015-07-04 06:00
2015-07-04 07:00
2015-07-04 08:00
2015-07-04 09:00
2015-07-04 10:00
2015-07-04 11:00
2015-07-04 12:00
2015-07-04 13:00
2015-07-04 14:00
2015-07-04 15:00
2015-07-04 16:00
2015-07-04 17:00
2015-07-04 18:00
2015-07-04 19:00
2015-07-04 20:00
2015-07-04 21:00
2015-07-04 22:00
2015-07-04 23:00
2015-07-05
2015-07-05 01:00
2015-07-05 02:00
2015-07-05 03:00
2015-07-05 04:00
2015-07-05 05:00
2015-07-05 06:00
2015-07-05 07:00
2015-07-05 08:00
2015-07-05 09:00
2015-07-05 10:00
2015-07-05 11:00
2015-07-05 12:00
2015-07-05 13:00
2015-07-05 14:00
2015-07-05 15:00
2015-07-05 16:00
2015-07-05 17:00
2015-07-05 18:00
2015-07-05 19:00
2015-07-05 20:00
2015-07-05 21:00
2015-07-05 22:00
2015-07-05 23:00
2015-07-06
2015-07-06 01:00
2015-07-06 02:00
2015-07-06 03:00
2015-07-06 04:00
2015-07-06 05:00
2015-07-06 06:00
2015-07-06 07:00
2015-07-06 08:00
2015-07-06 09:00
2015-07-06 10:00
2015-07-06 11:00
2015-07-06 12:00
2015-07-06 13:00
2015-07-06 14:00
2015-07-06 15:00
2015-07-06 16:00
2015-07-06 17:00
2015-07-06 18:00
2015-07-06 19:00
2015-07-06 20:00
2015-07-06 21:00
2015-07-06 22:00
2015-07-06 23:00
2015-07-07
2015-07-07 01:00
2015-07-07 02:00
2015-07-07 03:00
2015-07-07 04:00
2015-07-07 05:00
2015-07-07 06:00
2015-07-07 07:00
2015-07-07 08:00
2015-07-07 09:00
2015-07-07 10:00
2015-07-07 11:00
2015-07-07 12:00
2015-07-07 13:00
2015-07-07 14:00
2015-07-07 15:00
2015-07-07 16:00
2015-07-07 17:00
2015-07-07 18:00
2015-07-07 19:00
2015-07-07 20:00
2015-07-07 21:00
2015-07-07 22:00
2015-07-07 23:00
2015-07-08
2015-07-08 01:00
2015-07-08 02:00
2015-07-08 03:00
2015-07-08 04:00
2015-07-08 05:00
2015-07-08 06:00
2015-07-08 07:00
2015-07-08 08:00
2015-07-08 09:00
2015-07-08 10:00
2015-07-08 11:00
2015-07-08 12:00
2015-07-08 13:00
2015-07-08 14:00
2015-07-08 15:00
2015-07-08 16:00
2015-07-08 17:00
2015-07-08 18:00
2015-07-08 19:00
2015-07-08 20:00
2015-07-08 21:00
2015-07-08 22:00
2015-07-08 23:00
2015-07-09
2015-07-09 01:00
2015-07-09 02:00
2015-07-09 03:00
2015-07-09 04:00
2015-07-09 05:00
2015-07-09 06:00
2015-07-09 07:00
2015-07-09 08:00
2015-07-09 09:00
2015-07-09 10:00
2015-07-09 11:00
2015-07-09 12:00
2015-07-09 13:00
2015-07-09 14:00
2015-07-09 15:00
2015-07-09 16:00
2015-07-09 17:00
2015-07-09 18:00
2015-07-09 19:00
2015-07-09 20:00
2015-07-09 21:00
2015-07-09 22:00
2015-07-09 23:00
2015-07-10
2015-07-10 01:00
2015-07-10 02:00
2015-07-10 03:00
2015-07-10 04:00
2015-07-10 05:00
2015-07-10 06:00
2015-07-10 07:00
2015-07-10 08:00
2015-07-10 09:00
2015-07-10 10:00
2015-07-10 11:00
2015-07-10 12:00
2015-07-10 13:00
2015-07-10 14:00
2015-07-10 15:00
2015-07-10 16:00
2015-07-10 17:00
2015-07-10 18:00
2015-07-10 19:00
2015-07-10 20:00
2015-07-10 21:00
2015-07-10 22:00
2015-07-10 23:00
2015-07-11
2015-07-11 01:00
2015-07-11 02:00
2015-07-11 03:00
2015-07-11 04:00
2015-07-11 05:00
2015-07-11 06:00
2015-07-11 07:00
2015-07-11 08:00
2015-07-11 09:00
2015-07-11 10:00
2015-07-11 11:00
2015-07-11 12:00
2015-07-11 13:00
2015-07-11 14:00
2015-07-11 15:00
2015-07-11 16:00
2015-07-11 17:00
2015-07-11 18:00
2015-07-11 19:00
2015-07-11 20:00
2015-07-11 21:00
2015-07-11 22:00
2015-07-11 23:00
2015-07-12
2015-07-12 01:00
2015-07-12 02:00
2015-07-12 03:00
2015-07-12 04:00
2015-07-12 05:00
2015-07-12 06:00
2015-07-12 07:00
2015-07-12 08:00
2015-07-12 09:00
2015-07-12 10:00
2015-07-12 11:00
2015-07-12 12:00
2015-07-12 13:00
2015-07-12 14:00
2015-07-12 15:00
2015-07-12 16:00
2015-07-12 17:00
2015-07-12 18:00
2015-07-12 19:00
2015-07-12 20:00
2015-07-12 21:00
2015-07-12 22:00
2015-07-12 23:00
2015-07-13
2015-07-13 01:00
2015-07-13 02:00
2015-07-13 03:00
2015-07-13 04:00
2015-07-13 05:00
2015-07-13 06:00
2015-07-13 07:00
2015-07-13 08:00
2015-07-13 09:00
2015-07-13 10:00
2015-07-13 11:00
2015-07-13 12:00
2015-07-13 13:00
2015-07-13 14:00
2015-07-13 15:00
2015-07-13 16:00
2015-07-13 17:00
2015-07-13 18:00
2015-07-13 19:00
2015-07-13 20:00
2015-07-13 21:00
2015-07-13 22:00
2015-07-13 23:00
2015-07-14
2015-07-14 01:00
2015-07-14 02:00
2015-07-14 03:00
2015-07-14 04:00
2015-07-14 05:00
2015-07-14 06:00
2015-07-14 07:00
2015-07-14 08:00
2015-07-14 09:00
2015-07-14 10:00
2015-07-14 11:00
2015-07-14 12:00
2015-07-14 13:00
2015-07-14 14:00
2015-07-14 15:00
2015-07-14 16:00
2015-07-14 17:00
2015-07-14 18:00
2015-07-14 19:00
2015-07-14 20:00
2015-07-14 21:00
2015-07-14 22:00
2015-07-14 23:00
2015-07-15
2015-07-15 01:00
2015-07-15 02:00
2015-07-15 03:00
2015-07-15 04:00
2015-07-15 05:00
2015-07-15 06:00
2015-07-15 07:00
2015-07-15 08:00
2015-07-15 09:00
2015-07-15 10:00
2015-07-15 11:00
2015-07-15 12:00
2015-07-15 13:00
2015-07-15 14:00
2015-07-15 15:00
2015-07-15 16:00
2015-07-15 17:00
2015-07-15 18:00
2015-07-15 19:00
2015-07-15 20:00
2015-07-15 21:00
2015-07-15 22:00
2015-07-15 23:00
2015-07-16
2015-07-16 01:00
2015-07-16 02:00
2015-07-16 03:00
2015-07-16 04:00
2015-07-16 05:00
2015-07-16 06:00
2015-07-16 07:00
2015-07-16 08:00
2015-07-16 09:00
2015-07-16 10:00
2015-07-16 11:00
2015-07-16 12:00
2015-07-16 13:00
2015-07-16 14:00
2015-07-16 15:00
2015-07-16 16:00
2015-07-16 17:00
2015-07-16 18:00
2015-07-16 19:00
2015-07-16 20:00
2015-07-16 21:00
2015-07-16 22:00
2015-07-16 23:00
2015-07-17
2015-07-17 01:00
2015-07-17 02:00
2015-07-17 03:00
2015-07-17 04:00
2015-07-17 05:00
2015-07-17 06:00
2015-07-17 07:00
2015-07-17 08:00
2015-07-17 09:00
2015-07-17 10:00
2015-07-17 11:00
2015-07-17 12:00
2015-07-17 13:00
2015-07-17 14:00
2015-07-17 15:00
2015-07-17 16:00
2015-07-17 17:00
2015-07-17 18:00
2015-07-17 19:00
2015-07-17 20:00
2015-07-17 21:00
2015-07-17 22:00
2015-07-17 23:00
2015-07-18
2015-07-18 01:00
2015-07-18 02:00
2015-07-18 03:00
2015-07-18 04:00
2015-07-18 05:00
2015-07-18 06:00
2015-07-18 07:00
2015-07-18 08:00
2015-07-18 09:00
2015-07-18 10:00
2015-07-18 11:00
2015-07-18 12:00
2015-07-18 13:00
2015-07-18 14:00
2015-07-18 15:00
2015-07-18 16:00
2015-07-18 17:00
2015-07-18 18:00
2015-07-18 19:00
2015-07-18 20:00
2015-07-18 21:00
2015-07-18 22:00
2015-07-18 23:00
2015-07-19
2015-07-19 01:00
2015-07-19 02:00
2015-07-19 03:00
2015-07-19 04:00
2015-07-19 05:00
2015-07-19 06:00
2015-07-19 07:00
2015-07-19 08:00
2015-07-19 09:00
2015-07-19 10:00
2015-07-19 11:00
2015-07-19 12:00
2015-07-19 13:00
2015-07-19 14:00
2015-07-19 15:00
2015-07-19 16:00
2015-07-19 17:00
2015-07-19 18:00
2015-07-19 19:00
2015-07-19 20:00
2015-07-19 21:00
2015-07-19 22:00
2015-07-19 23:00
2015-07-20
2015-07-20 01:00
2015-07-20 02:00
2015-07-20 03:00
2015-07-20 04:00
2015-07-20 05:00
2015-07-20 06:00
2015-07-20 07:00
2015-07-20 08:00
2015-07-20 09:00
2015-07-20 10:00
2015-07-20 11:00
2015-07-20 12:00
2015-07-20 13:00
2015-07-20 14:00
2015-07-20 15:00
2015-07-20 16:00
2015-07-20 17:00
2015-07-20 18:00
2015-07-20 19:00
2015-07-20 20:00
2015-07-20 21:00
2015-07-20 22:00
2015-07-20 23:00
2015-07-21
2015-07-21 01:00
2015-07-21 02:00
2015-07-21 03:00
2015-07-21 04:00
2015-07-21 05:00
2015-07-21 06:00
2015-07-21 07:00
2015-07-21 08:00
2015-07-21 09:00
2015-07-21 10:00
2015-07-21 11:00
2015-07-21 12:00
2015-07-21 13:00
2015-07-21 14:00
2015-07-21 15:00
2015-07-21 16:00
2015-07-21 17:00
2015-07-21 18:00
2015-07-21 19:00
2015-07-21 20:00
2015-07-21 21:00
2015-07-21 22:00
2015-07-21 23:00
2015-07-22
2015-07-22 01:00
2015-07-22 02:00
2015-07-22 03:00
2015-07-22 04:00
2015-07-22 05:00
2015-07-22 06:00
2015-07-22 07:00
2015-07-22 08:00
2015-07-22 09:00
2015-07-22 10:00
2015-07-22 11:00
2015-07-22 12:00
2015-07-22 13:00
2015-07-22 14:00
2015-07-22 15:00
2015-07-22 16:00
2015-07-22 17:00
2015-07-22 18:00
2015-07-22 19:00
2015-07-22 20:00
2015-07-22 21:00
2015-07-22 22:00
2015-07-22 23:00
2015-07-23
2015-07-23 01:00
2015-07-23 02:00
2015-07-23 03:00
2015-07-23 04:00
2015-07-23 05:00
2015-07-23 06:00
2015-07-23 07:00
2015-07-23 08:00
2015-07-23 09:00
2015-07-23 10:00
2015-07-23 11:00
2015-07-23 12:00
2015-07-23 13:00
2015-07-23 14:00
2015-07-23 15:00
2015-07-23 16:00
2015-07-23 17:00
2015-07-23 18:00
2015-07-23 19:00
2015-07-23 20:00
2015-07-23 21:00
2015-07-23 22:00
2015-07-23 23:00
2015-07-24
2015-07-24 01:00
2015-07-24 02:00
2015-07-24 03:00
2015-07-24 04:00
2015-07-24 05:00
2015-07-24 06:00
2015-07-24 07:00
2015-07-24 08:00
2015-07-24 09:00
2015-07-24 10:00
2015-07-24 11:00
2015-07-24 12:00
2015-07-24 13:00
2015-07-24 14:00
2015-07-24 15:00
2015-07-24 16:00
2015-07-24 17:00
2015-07-24 18:00
2015-07-24 19:00
2015-07-24 20:00
2015-07-24 21:00
2015-07-24 22:00
2015-07-24 23:00
2015-07-25
2015-07-25 01:00
2015-07-25 02:00
2015-07-25 03:00
2015-07-25 04:00
2015-07-25 05:00
2015-07-25 06:00
2015-07-25 07:00
2015-07-25 08:00
2015-07-25 09:00
2015-07-25 10:00
2015-07-25 11:00
2015-07-25 12:00
2015-07-25 13:00
2015-07-25 14:00
2015-07-25 15:00
2015-07-25 16:00
2015-07-25 17:00
2015-07-25 18:00
2015-07-25 19:00
2015-07-25 20:00
2015-07-25 21:00
2015-07-25 22:00
2015-07-25 23:00
2015-07-26
2015-07-26 01:00
2015-07-26 02:00
2015-07-26 03:00
2015-07-26 04:00
2015-07-26 05:00
2015-07-26 06:00
2015-07-26 07:00
2015-07-26 08:00
2015-07-26 09:00
2015-07-26 10:00
2015-07-26 11:00
2015-07-26 12:00
2015-07-26 13:00
2015-07-26 14:00
2015-07-26 15:00
2015-07-26 16:00
2015-07-26 17:00
2015-07-26 18:00
2015-07-26 19:00
2015-07-26 20:00
2015-07-26 21:00
2015-07-26 22:00
2015-07-26 23:00
2015-07-27
2015-07-27 01:00
2015-07-27 02:00
2015-07-27 03:00
2015-07-27 04:00
2015-07-27 05:00
2015-07-27 06:00
2015-07-27 07:00
2015-07-27 08:00
2015-07-27 09:00
2015-07-27 10:00
2015-07-27 11:00
2015-07-27 12:00
2015-07-27 13:00
2015-07-27 14:00
2015-07-27 15:00
2015-07-27 16:00
2015-07-27 17:00
2015-07-27 18:00
2015-07-27 19:00
2015-07-27 20:00
2015-07-27 21:00
2015-07-27 22:00
2015-07-27 23:00
2015-07-28
2015-07-28 01:00
2015-07-28 02:00
2015-07-28 03:00
2015-07-28 04:00
2015-07-28 05:00
2015-07-28 06:00
2015-07-28 07:00
2015-07-28 08:00
2015-07-28 09:00
2015-07-28 10:00
2015-07-28 11:00
2015-07-28 12:00
2015-07-28 13:00
2015-07-28 14:00
2015-07-28 15:00
2015-07-28 16:00
2015-07-28 17:00
2015-07-28 18:00
2015-07-28 19:00
2015-07-28 20:00
2015-07-28 21:00
2015-07-28 22:00
2015-07-28 23:00
2015-07-29
2015-07-29 01:00
2015-07-29 02:00
2015-07-29 03:00
2015-07-29 04:00
2015-07-29 05:00
2015-07-29 06:00
2015-07-29 07:00
2015-07-29 08:00
2015-07-29 09:00
2015-07-29 10:00
2015-07-29 11:00
2015-07-29 12:00
2015-07-29 13:00
2015-07-29 14:00
2015-07-29 15:00
2015-07-29 16:00
2015-07-29 17:00
2015-07-29 18:00
2015-07-29 19:00
2015-07-29 20:00
2015-07-29 21:00
2015-07-29 22:00
2015-07-29 23:00
2015-07-30
2015-07-30 01:00
2015-07-30 02:00
2015-07-30 03:00
2015-07-30 04:00
2015-07-30 05:00
2015-07-30 06:00
2015-07-30 07:00
2015-07-30 08:00
2015-07-30 09:00
2015-07-30 10:00
2015-07-30 11:00
2015-07-30 12:00
2015-07-30 13:00
2015-07-30 14:00
2015-07-30 15:00
2015-07-30 16:00
2015-07-30 17:00
2015-07-30 18:00
2015-07-30 19:00
2015-07-30 20:00
2015-07-30 21:00
2015-07-30 22:00
2015-07-30 23:00
2015-07-31
2015-07-31 01:00
2015-07-31 02:00
2015-07-31 03:00
2015-07-31 04:00
2015-07-31 05:00
2015-07-31 06:00
2015-07-31 07:00
2015-07-31 08:00
2015-07-31 09:00
2015-07-31 10:00
2015-07-31 11:00
2015-07-31 12:00
2015-07-31 13:00
2015-07-31 14:00
2015-07-31 15:00
2015-07-31 16:00
2015-07-31 17:00
2015-07-31 18:00
2015-07-31 19:00
2015-07-31 20:00
2015-07-31 21:00
2015-07-31 22:00
2015-07-31 23:00
2015-08-01
2015-08-01 01:00
2015-08-01 02:00
2015-08-01 03:00
2015-08-01 04:00
2015-08-01 05:00
2015-08-01 06:00
2015-08-01 07:00
2015-08-01 08:00
2015-08-01 09:00
2015-08-01 10:00
2015-08-01 11:00
2015-08-01 12:00
2015-08-01 13:00
2015-08-01 14:00
2015-08-01 15:00
2015-08-01 16:00
2015-08-01 17:00
2015-08-01 18:00
2015-08-01 19:00
2015-08-01 20:00
2015-08-01 21:00
2015-08-01 22:00
2015-08-01 23:00
2015-08-02
2015-08-02 01:00
2015-08-02 02:00
2015-08-02 03:00
2015-08-02 04:00
2015-08-02 05:00
2015-08-02 06:00
2015-08-02 07:00
2015-08-02 08:00
2015-08-02 09:00
2015-08-02 10:00
2015-08-02 11:00
2015-08-02 12:00
2015-08-02 13:00
2015-08-02 14:00
2015-08-02 15:00
2015-08-02 16:00
2015-08-02 17:00
2015-08-02 18:00
2015-08-02 19:00
2015-08-02 20:00
2015-08-02 21:00
2015-08-02 22:00
2015-08-02 23:00
2015-08-03
2015-08-03 01:00
2015-08-03 02:00
2015-08-03 03:00
2015-08-03 04:00
2015-08-03 05:00
2015-08-03 06:00
2015-08-03 07:00
2015-08-03 08:00
2015-08-03 09:00
2015-08-03 10:00
2015-08-03 11:00
2015-08-03 12:00
2015-08-03 13:00
2015-08-03 14:00
2015-08-03 15:00
2015-08-03 16:00
2015-08-03 17:00
2015-08-03 18:00
2015-08-03 19:00
2015-08-03 20:00
2015-08-03 21:00
2015-08-03 22:00
2015-08-03 23:00
2015-08-04
2015-08-04 01:00
2015-08-04 02:00
2015-08-04 03:00
2015-08-04 04:00
2015-08-04 05:00
2015-08-04 06:00
2015-08-04 07:00
2015-08-04 08:00
2015-08-04 09:00
2015-08-04 10:00
2015-08-04 11:00
2015-08-04 12:00
2015-08-04 13:00
2015-08-04 14:00
2015-08-04 15:00
2015-08-04 16:00
2015-08-04 17:00
2015-08-04 18:00
2015-08-04 19:00
2015-08-04 20:00
2015-08-04 21:00
2015-08-04 22:00
2015-08-04 23:00
2015-08-05
2015-08-05 01:00
2015-08-05 02:00
2015-08-05 03:00
2015-08-05 04:00
2015-08-05 05:00
2015-08-05 06:00
2015-08-05 07:00
2015-08-05 08:00
2015-08-05 09:00
2015-08-05 10:00
2015-08-05 11:00
2015-08-05 12:00
2015-08-05 13:00
2015-08-05 14:00
2015-08-05 15:00
2015-08-05 16:00
2015-08-05 17:00
2015-08-05 18:00
2015-08-05 19:00
2015-08-05 20:00
2015-08-05 21:00
2015-08-05 22:00
2015-08-05 23:00
2015-08-06
2015-08-06 01:00
2015-08-06 02:00
2015-08-06 03:00
2015-08-06 04:00
2015-08-06 05:00
2015-08-06 06:00
2015-08-06 07:00
2015-08-06 08:00
2015-08-06 09:00
2015-08-06 10:00
2015-08-06 11:00
2015-08-06 12:00
2015-08-06 13:00
2015-08-06 14:00
2015-08-06 15:00
2015-08-06 16:00
2015-08-06 17:00
2015-08-06 18:00
2015-08-06 19:00
2015-08-06 20:00
2015-08-06 21:00
2015-08-06 22:00
2015-08-06 23:00
2015-08-07
2015-08-07 01:00
2015-08-07 02:00
2015-08-07 03:00
2015-08-07 04:00
2015-08-07 05:00
2015-08-07 06:00
2015-08-07 07:00
2015-08-07 08:00
2015-08-07 09:00
2015-08-07 10:00
2015-08-07 11:00
2015-08-07 12:00
2015-08-07 13:00
2015-08-07 14:00
2015-08-07 15:00
2015-08-07 16:00
2015-08-07 17:00
2015-08-07 18:00
2015-08-07 19:00
2015-08-07 20:00
2015-08-07 21:00
2015-08-07 22:00
2015-08-07 23:00
2015-08-08
2015-08-08 01:00
2015-08-08 02:00
2015-08-08 03:00
2015-08-08 04:00
2015-08-08 05:00
2015-08-08 06:00
2015-08-08 07:00
2015-08-08 08:00
2015-08-08 09:00
2015-08-08 10:00
2015-08-08 11:00
2015-08-08 12:00
2015-08-08 13:00
2015-08-08 14:00
2015-08-08 15:00
2015-08-08 16:00
2015-08-08 17:00
2015-08-08 18:00
2015-08-08 19:00
2015-08-08 20:00
2015-08-08 21:00
2015-08-08 22:00
2015-08-08 23:00
2015-08-09
2015-08-09 01:00
2015-08-09 02:00
2015-08-09 03:00
2015-08-09 04:00
2015-08-09 05:00
2015-08-09 06:00
2015-08-09 07:00
2015-08-09 08:00
2015-08-09 09:00
2015-08-09 10:00
2015-08-09 11:00
2015-08-09 12:00
2015-08-09 13:00
2015-08-09 14:00
2015-08-09 15:00
2015-08-09 16:00
2015-08-09 17:00
2015-08-09 18:00
2015-08-09 19:00
2015-08-09 20:00
2015-08-09 21:00
2015-08-09 22:00
2015-08-09 23:00
2015-08-10
2015-08-10 01:00
2015-08-10 02:00
2015-08-10 03:00
2015-08-10 04:00
2015-08-10 05:00
2015-08-10 06:00
2015-08-10 07:00
2015-08-10 08:00
2015-08-10 09:00
2015-08-10 10:00
2015-08-10 11:00
2015-08-10 12:00
2015-08-10 13:00
2015-08-10 14:00
2015-08-10 15:00
2015-08-10 16:00
2015-08-10 17:00
2015-08-10 18:00
2015-08-10 19:00
2015-08-10 20:00
2015-08-10 21:00
2015-08-10 22:00
2015-08-10 23:00
2015-08-11
2015-08-11 01:00
2015-08-11 02:00
2015-08-11 03:00
2015-08-11 04:00
2015-08-11 05:00
2015-08-11 06:00
2015-08-11 07:00
2015-08-11 08:00
2015-08-11 09:00
2015-08-11 10:00
2015-08-11 11:00
2015-08-11 12:00
2015-08-11 13:00
2015-08-11 14:00
2015-08-11 15:00
2015-08-11 16:00
2015-08-11 17:00
2015-08-11 18:00
2015-08-11 19:00
2015-08-11 20:00
2015-08-11 21:00
2015-08-11 22:00
2015-08-11 23:00
2015-08-12
2015-08-12 01:00
2015-08-12 02:00
2015-08-12 03:00
2015-08-12 04:00
2015-08-12 05:00
2015-08-12 06:00
2015-08-12 07:00
2015-08-12 08:00
2015-08-12 09:00
2015-08-12 10:00
2015-08-12 11:00
2015-08-12 12:00
2015-08-12 13:00
2015-08-12 14:00
2015-08-12 15:00
2015-08-12 16:00
2015-08-12 17:00
2015-08-12 18:00
2015-08-12 19:00
2015-08-12 20:00
2015-08-12 21:00
2015-08-12 22:00
2015-08-12 23:00
2015-08-13
2015-08-13 01:00
2015-08-13 02:00
2015-08-13 03:00
2015-08-13 04:00
2015-08-13 05:00
2015-08-13 06:00
2015-08-13 07:00
2015-08-13 08:00
2015-08-13 09:00
2015-08-13 10:00
2015-08-13 11:00
2015-08-13 12:00
2015-08-13 13:00
2015-08-13 14:00
2015-08-13 15:00
2015-08-13 16:00
2015-08-13 17:00
2015-08-13 18:00
2015-08-13 19:00
2015-08-13 20:00
2015-08-13 21:00
2015-08-13 22:00
2015-08-13 23:00
2015-08-14
2015-08-14 01:00
2015-08-14 02:00
2015-08-14 03:00
2015-08-14 04:00
2015-08-14 05:00
2015-08-14 06:00
2015-08-14 07:00
2015-08-14 08:00
2015-08-14 09:00
2015-08-14 10:00
2015-08-14 11:00
2015-08-14 12:00
2015-08-14 13:00
2015-08-14 14:00
2015-08-14 15:00
2015-08-14 16:00
2015-08-14 17:00
2015-08-14 18:00
2015-08-14 19:00
2015-08-14 20:00
2015-08-14 21:00
2015-08-14 22:00
2015-08-14 23:00
2015-08-15
2015-08-15 01:00
2015-08-15 02:00
2015-08-15 03:00
2015-08-15 04:00
2015-08-15 05:00
2015-08-15 06:00
2015-08-15 07:00
2015-08-15 08:00
2015-08-15 09:00
2015-08-15 10:00
2015-08-15 11:00
2015-08-15 12:00
2015-08-15 13:00
2015-08-15 14:00
2015-08-15 15:00
2015-08-15 16:00
2015-08-15 17:00
2015-08-15 18:00
2015-08-15 19:00
2015-08-15 20:00
2015-08-15 21:00
2015-08-15 22:00
2015-08-15 23:00
2015-08-16
2015-08-16 01:00
2015-08-16 02:00
2015-08-16 03:00
2015-08-16 04:00
2015-08-16 05:00
2015-08-16 06:00
2015-08-16 07:00
2015-08-16 08:00
2015-08-16 09:00
2015-08-16 10:00
2015-08-16 11:00
2015-08-16 12:00
2015-08-16 13:00
2015-08-16 14:00
2015-08-16 15:00
2015-08-16 16:00
2015-08-16 17:00
2015-08-16 18:00
2015-08-16 19:00
2015-08-16 20:00
2015-08-16 21:00
2015-08-16 22:00
2015-08-16 23:00
2015-08-17
2015-08-17 01:00
2015-08-17 02:00
2015-08-17 03:00
2015-08-17 04:00
2015-08-17 05:00
2015-08-17 06:00
2015-08-17 07:00
2015-08-17 08:00
2015-08-17 09:00
2015-08-17 10:00
2015-08-17 11:00
2015-08-17 12:00
2015-08-17 13:00
2015-08-17 14:00
2015-08-17 15:00
2015-08-17 16:00
2015-08-17 17:00
2015-08-17 18:00
2015-08-17 19:00
2015-08-17 20:00
2015-08-17 21:00
2015-08-17 22:00
2015-08-17 23:00
2015-08-18
2015-08-18 01:00
2015-08-18 02:00
2015-08-18 03:00
2015-08-18 04:00
2015-08-18 05:00
2015-08-18 06:00
2015-08-18 07:00
2015-08-18 08:00
2015-08-18 09:00
2015-08-18 10:00
2015-08-18 11:00
2015-08-18 12:00
2015-08-18 13:00
2015-08-18 14:00
2015-08-18 15:00
2015-08-18 16:00
2015-08-18 17:00
2015-08-18 18:00
2015-08-18 19:00
2015-08-18 20:00
2015-08-18 21:00
2015-08-18 22:00
2015-08-18 23:00
2015-08-19
2015-08-19 01:00
2015-08-19 02:00
2015-08-19 03:00
2015-08-19 04:00
2015-08-19 05:00
2015-08-19 06:00
2015-08-19 07:00
2015-08-19 08:00
2015-08-19 09:00
2015-08-19 10:00
2015-08-19 11:00
2015-08-19 12:00
2015-08-19 13:00
2015-08-19 14:00
2015-08-19 15:00
2015-08-19 16:00
2015-08-19 17:00
2015-08-19 18:00
2015-08-19 19:00
2015-08-19 20:00
2015-08-19 21:00
2015-08-19 22:00
2015-08-19 23:00
2015-08-20
2015-08-20 01:00
2015-08-20 02:00
2015-08-20 03:00
2015-08-20 04:00
2015-08-20 05:00
2015-08-20 06:00
2015-08-20 07:00
2015-08-20 08:00
2015-08-20 09:00
2015-08-20 10:00
2015-08-20 11:00
2015-08-20 12:00
2015-08-20 13:00
2015-08-20 14:00
2015-08-20 15:00
2015-08-20 16:00
2015-08-20 17:00
2015-08-20 18:00
2015-08-20 19:00
2015-08-20 20:00
2015-08-20 21:00
2015-08-20 22:00
2015-08-20 23:00
2015-08-21
2015-08-21 01:00
2015-08-21 02:00
2015-08-21 03:00
2015-08-21 04:00
2015-08-21 05:00
2015-08-21 06:00
2015-08-21 07:00
2015-08-21 08:00
2015-08-21 09:00
2015-08-21 10:00
2015-08-21 11:00
2015-08-21 12:00
2015-08-21 13:00
2015-08-21 14:00
2015-08-21 15:00
2015-08-21 16:00
2015-08-21 17:00
2015-08-21 18:00
2015-08-21 19:00
2015-08-21 20:00
2015-08-21 21:00
2015-08-21 22:00
2015-08-21 23:00
2015-08-22
2015-08-22 01:00
2015-08-22 02:00
2015-08-22 03:00
2015-08-22 04:00
2015-08-22 05:00
2015-08-22 06:00
2015-08-22 07:00
2015-08-22 08:00
2015-08-22 09:00
2015-08-22 10:00
2015-08-22 11:00
2015-08-22 12:00
2015-08-22 13:00
2015-08-22 14:00
2015-08-22 15:00
2015-08-22 16:00
2015-08-22 17:00
2015-08-22 18:00
2015-08-22 19:00
2015-08-22 20:00
2015-08-22 21:00
2015-08-22 22:00
2015-08-22 23:00
2015-08-23
2015-08-23 01:00
2015-08-23 02:00
2015-08-23 03:00
2015-08-23 04:00
2015-08-23 05:00
2015-08-23 06:00
2015-08-23 07:00
2015-08-23 08:00
2015-08-23 09:00
2015-08-23 10:00
2015-08-23 11:00
2015-08-23 12:00
2015-08-23 13:00
2015-08-23 14:00
2015-08-23 15:00
2015-08-23 16:00
2015-08-23 17:00
2015-08-23 18:00
2015-08-23 19:00
2015-08-23 20:00
2015-08-23 21:00
2015-08-23 22:00
2015-08-23 23:00
2015-08-24
2015-08-24 01:00
2015-08-24 02:00
2015-08-24 03:00
2015-08-24 04:00
2015-08-24 05:00
2015-08-24 06:00
2015-08-24 07:00
2015-08-24 08:00
2015-08-24 09:00
2015-08-24 10:00
2015-08-24 11:00
2015-08-24 12:00
2015-08-24 13:00
2015-08-24 14:00
2015-08-24 15:00
2015-08-24 16:00
2015-08-24 17:00
2015-08-24 18:00
2015-08-24 19:00
2015-08-24 20:00
2015-08-24 21:00
2015-08-24 22:00
2015-08-24 23:00
2015-08-25
2015-08-25 01:00
2015-08-25 02:00
2015-08-25 03:00
2015-08-25 04:00
2015-08-25 05:00
2015-08-25 06:00
2015-08-25 07:00
2015-08-25 08:00
2015-08-25 09:00
2015-08-25 10:00
2015-08-25 11:00
2015-08-25 12:00
2015-08-25 13:00
2015-08-25 14:00
2015-08-25 15:00
2015-08-25 16:00
2015-08-25 17:00
2015-08-25 18:00
2015-08-25 19:00
2015-08-25 20:00
2015-08-25 21:00
2015-08-25 22:00
2015-08-25 23:00
2015-08-26
2015-08-26 01:00
2015-08-26 02:00
2015-08-26 03:00
2015-08-26 04:00
2015-08-26 05:00
2015-08-26 06:00
2015-08-26 07:00
2015-08-26 08:00
2015-08-26 09:00
2015-08-26 10:00
2015-08-26 11:00
2015-08-26 12:00
2015-08-26 13:00
2015-08-26 14:00
2015-08-26 15:00
2015-08-26 16:00
2015-08-26 17:00
2015-08-26 18:00
2015-08-26 19:00
2015-08-26 20:00
2015-08-26 21:00
2015-08-26 22:00
2015-08-26 23:00
2015-08-27
2015-08-27 01:00
2015-08-27 02:00
2015-08-27 03:00
2015-08-27 04:00
2015-08-27 05:00
2015-08-27 06:00
2015-08-27 07:00
2015-08-27 08:00
2015-08-27 09:00
2015-08-27 10:00
2015-08-27 11:00
2015-08-27 12:00
2015-08-27 13:00
2015-08-27 14:00
2015-08-27 15:00
2015-08-27 16:00
2015-08-27 17:00
2015-08-27 18:00
2015-08-27 19:00
2015-08-27 20:00
2015-08-27 21:00
2015-08-27 22:00
2015-08-27 23:00
2015-08-28
2015-08-28 01:00
2015-08-28 02:00
2015-08-28 03:00
2015-08-28 04:00
2015-08-28 05:00
2015-08-28 06:00
2015-08-28 07:00
2015-08-28 08:00
2015-08-28 09:00
2015-08-28 10:00
2015-08-28 11:00
2015-08-28 12:00
2015-08-28 13:00
2015-08-28 14:00
2015-08-28 15:00
2015-08-28 16:00
2015-08-28 17:00
2015-08-28 18:00
2015-08-28 19:00
2015-08-28 20:00
2015-08-28 21:00
2015-08-28 22:00
2015-08-28 23:00
2015-08-29
2015-08-29 01:00
2015-08-29 02:00
2015-08-29 03:00
2015-08-29 04:00
2015-08-29 05:00
2015-08-29 06:00
2015-08-29 07:00
2015-08-29 08:00
2015-08-29 09:00
2015-08-29 10:00
2015-08-29 11:00
2015-08-29 12:00
2015-08-29 13:00
2015-08-29 14:00
2015-08-29 15:00
2015-08-29 16:00
2015-08-29 17:00
2015-08-29 18:00
2015-08-29 19:00
2015-08-29 20:00
2015-08-29 21:00
2015-08-29 22:00
2015-08-29 23:00
2015-08-30
2015-08-30 01:00
2015-08-30 02:00
2015-08-30 03:00
2015-08-30 04:00
2015-08-30 05:00
2015-08-30 06:00
2015-08-30 07:00
2015-08-30 08:00
2015-08-30 09:00
2015-08-30 10:00
2015-08-30 11:00
2015-08-30 12:00
2015-08-30 13:00
2015-08-30 14:00
2015-08-30 15:00
2015-08-30 16:00
2015-08-30 17:00
2015-08-30 18:00
2015-08-30 19:00
2015-08-30 20:00
2015-08-30 21:00
2015-08-30 22:00
2015-08-30 23:00
2015-08-31
2015-08-31 01:00
2015-08-31 02:00
2015-08-31 03:00
2015-08-31 04:00
2015-08-31 05:00
2015-08-31 06:00
2015-08-31 07:00
2015-08-31 08:00
2015-08-31 09:00
2015-08-31 10:00
2015-08-31 11:00
2015-08-31 12:00
2015-08-31 13:00
2015-08-31 14:00
2015-08-31 15:00
2015-08-31 16:00
2015-08-31 17:00
2015-08-31 18:00
2015-08-31 19:00
2015-08-31 20:00
2015-08-31 21:00
2015-08-31 22:00
2015-08-31 23:00
2015-09-01
2015-09-01 01:00
2015-09-01 02:00
2015-09-01 03:00
2015-09-01 04:00
2015-09-01 05:00
2015-09-01 06:00
2015-09-01 07:00
2015-09-01 08:00
2015-09-01 09:00
2015-09-01 10:00
2015-09-01 11:00
2015-09-01 12:00
2015-09-01 13:00
2015-09-01 14:00
2015-09-01 15:00
2015-09-01 16:00
2015-09-01 17:00
2015-09-01 18:00
2015-09-01 19:00
2015-09-01 20:00
2015-09-01 21:00
2015-09-01 22:00
2015-09-01 23:00
2015-09-02
2015-09-02 01:00
2015-09-02 02:00
2015-09-02 03:00
2015-09-02 04:00
2015-09-02 05:00
2015-09-02 06:00
2015-09-02 07:00
2015-09-02 08:00
2015-09-02 09:00
2015-09-02 10:00
2015-09-02 11:00
2015-09-02 12:00
2015-09-02 13:00
2015-09-02 14:00
2015-09-02 15:00
2015-09-02 16:00
2015-09-02 17:00
2015-09-02 18:00
2015-09-02 19:00
2015-09-02 20:00
2015-09-02 21:00
2015-09-02 22:00
2015-09-02 23:00
2015-09-03
2015-09-03 01:00
2015-09-03 02:00
2015-09-03 03:00
2015-09-03 04:00
2015-09-03 05:00
2015-09-03 06:00
2015-09-03 07:00
2015-09-03 08:00
2015-09-03 09:00
2015-09-03 10:00
2015-09-03 11:00
2015-09-03 12:00
2015-09-03 13:00
2015-09-03 14:00
2015-09-03 15:00
2015-09-03 16:00
2015-09-03 17:00
2015-09-03 18:00
2015-09-03 19:00
2015-09-03 20:00
2015-09-03 21:00
2015-09-03 22:00
2015-09-03 23:00
2015-09-04
2015-09-04 01:00
2015-09-04 02:00
2015-09-04 03:00
2015-09-04 04:00
2015-09-04 05:00
2015-09-04 06:00
2015-09-04 07:00
2015-09-04 08:00
2015-09-04 09:00
2015-09-04 10:00
2015-09-04 11:00
2015-09-04 12:00
2015-09-04 13:00
2015-09-04 14:00
2015-09-04 15:00
2015-09-04 16:00
2015-09-04 17:00
2015-09-04 18:00
2015-09-04 19:00
2015-09-04 20:00
2015-09-04 21:00
2015-09-04 22:00
2015-09-04 23:00
2015-09-05
2015-09-05 01:00
2015-09-05 02:00
2015-09-05 03:00
2015-09-05 04:00
2015-09-05 05:00
2015-09-05 06:00
2015-09-05 07:00
2015-09-05 08:00
2015-09-05 09:00
2015-09-05 10:00
2015-09-05 11:00
2015-09-05 12:00
2015-09-05 13:00
2015-09-05 14:00
2015-09-05 15:00
2015-09-05 16:00
2015-09-05 17:00
2015-09-05 18:00
2015-09-05 19:00
2015-09-05 20:00
2015-09-05 21:00
2015-09-05 22:00
2015-09-05 23:00
2015-09-06
2015-09-06 01:00
2015-09-06 02:00
2015-09-06 03:00
2015-09-06 04:00
2015-09-06 05:00
2015-09-06 06:00
2015-09-06 07:00
2015-09-06 08:00
2015-09-06 09:00
2015-09-06 10:00
2015-09-06 11:00
2015-09-06 12:00
2015-09-06 13:00
2015-09-06 14:00
2015-09-06 15:00
2015-09-06 16:00
2015-09-06 17:00
2015-09-06 18:00
2015-09-06 19:00
2015-09-06 20:00
2015-09-06 21:00
2015-09-06 22:00
2015-09-06 23:00
2015-09-07
2015-09-07 01:00
2015-09-07 02:00
2015-09-07 03:00
2015-09-07 04:00
2015-09-07 05:00
2015-09-07 06:00
2015-09-07 07:00
2015-09-07 08:00
2015-09-07 09:00
2015-09-07 10:00
2015-09-07 11:00
2015-09-07 12:00
2015-09-07 13:00
2015-09-07 14:00
2015-09-07 15:00
2015-09-07 16:00
2015-09-07 17:00
2015-09-07 18:00
2015-09-07 19:00
2015-09-07 20:00
2015-09-07 21:00
2015-09-07 22:00
2015-09-07 23:00
2015-09-08
2015-09-08 01:00
2015-09-08 02:00
2015-09-08 03:00
2015-09-08 04:00
2015-09-08 05:00
2015-09-08 06:00
2015-09-08 07:00
2015-09-08 08:00
2015-09-08 09:00
2015-09-08 10:00
2015-09-08 11:00
2015-09-08 12:00
2015-09-08 13:00
2015-09-08 14:00
2015-09-08 15:00
2015-09-08 16:00
2015-09-08 17:00
2015-09-08 18:00
2015-09-08 19:00
2015-09-08 20:00
2015-09-08 21:00
2015-09-08 22:00
2015-09-08 23:00
2015-09-09
2015-09-09 01:00
2015-09-09 02:00
2015-09-09 03:00
2015-09-09 04:00
2015-09-09 05:00
2015-09-09 06:00
2015-09-09 07:00
2015-09-09 08:00
2015-09-09 09:00
2015-09-09 10:00
2015-09-09 11:00
2015-09-09 12:00
2015-09-09 13:00
2015-09-09 14:00
2015-09-09 15:00
2015-09-09 16:00
2015-09-09 17:00
2015-09-09 18:00
2015-09-09 19:00
2015-09-09 20:00
2015-09-09 21:00
2015-09-09 22:00
2015-09-09 23:00
2015-09-10
2015-09-10 01:00
2015-09-10 02:00
2015-09-10 03:00
2015-09-10 04:00
2015-09-10 05:00
2015-09-10 06:00
2015-09-10 07:00
2015-09-10 08:00
2015-09-10 09:00
2015-09-10 10:00
2015-09-10 11:00
2015-09-10 12:00
2015-09-10 13:00
2015-09-10 14:00
2015-09-10 15:00
2015-09-10 16:00
2015-09-10 17:00
2015-09-10 18:00
2015-09-10 19:00
2015-09-10 20:00
2015-09-10 21:00
2015-09-10 22:00
2015-09-10 23:00
2015-09-11
2015-09-11 01:00
2015-09-11 02:00
2015-09-11 03:00
2015-09-11 04:00
2015-09-11 05:00
2015-09-11 06:00
2015-09-11 07:00
2015-09-11 08:00
2015-09-11 09:00
2015-09-11 10:00
2015-09-11 11:00
2015-09-11 12:00
2015-09-11 13:00
2015-09-11 14:00
2015-09-11 15:00
2015-09-11 16:00
2015-09-11 17:00
2015-09-11 18:00
2015-09-11 19:00
2015-09-11 20:00
2015-09-11 21:00
2015-09-11 22:00
2015-09-11 23:00
2015-09-12
2015-09-12 01:00
2015-09-12 02:00
2015-09-12 03:00
2015-09-12 04:00
2015-09-12 05:00
2015-09-12 06:00
2015-09-12 07:00
2015-09-12 08:00
2015-09-12 09:00
2015-09-12 10:00
2015-09-12 11:00
2015-09-12 12:00
2015-09-12 13:00
2015-09-12 14:00
2015-09-12 15:00
2015-09-12 16:00
2015-09-12 17:00
2015-09-12 18:00
2015-09-12 19:00
2015-09-12 20:00
2015-09-12 21:00
2015-09-12 22:00
2015-09-12 23:00
2015-09-13
2015-09-13 01:00
2015-09-13 02:00
2015-09-13 03:00
2015-09-13 04:00
2015-09-13 05:00
2015-09-13 06:00
2015-09-13 07:00
2015-09-13 08:00
2015-09-13 09:00
2015-09-13 10:00
2015-09-13 11:00
2015-09-13 12:00
2015-09-13 13:00
2015-09-13 14:00
2015-09-13 15:00
2015-09-13 16:00
2015-09-13 17:00
2015-09-13 18:00
2015-09-13 19:00
2015-09-13 20:00
2015-09-13 21:00
2015-09-13 22:00
2015-09-13 23:00
2015-09-14
2015-09-14 01:00
2015-09-14 02:00
2015-09-14 03:00
2015-09-14 04:00
2015-09-14 05:00
2015-09-14 06:00
2015-09-14 07:00
2015-09-14 08:00
2015-09-14 09:00
2015-09-14 10:00
2015-09-14 11:00
2015-09-14 12:00
2015-09-14 13:00
2015-09-14 14:00
2015-09-14 15:00
2015-09-14 16:00
2015-09-14 17:00
2015-09-14 18:00
2015-09-14 19:00
2015-09-14 20:00
2015-09-14 21:00
2015-09-14 22:00
2015-09-14 23:00
2015-09-15
2015-09-15 01:00
2015-09-15 02:00
2015-09-15 03:00
2015-09-15 04:00
2015-09-15 05:00
2015-09-15 06:00
2015-09-15 07:00
2015-09-15 08:00
2015-09-15 09:00
2015-09-15 10:00
2015-09-15 11:00
2015-09-15 12:00
2015-09-15 13:00
2015-09-15 14:00
2015-09-15 15:00
2015-09-15 16:00
2015-09-15 17:00
2015-09-15 18:00
2015-09-15 19:00
2015-09-15 20:00
2015-09-15 21:00
2015-09-15 22:00
2015-09-15 23:00
2015-09-16
2015-09-16 01:00
2015-09-16 02:00
2015-09-16 03:00
2015-09-16 04:00
2015-09-16 05:00
2015-09-16 06:00
2015-09-16 07:00
2015-09-16 08:00
2015-09-16 09:00
2015-09-16 10:00
2015-09-16 11:00
2015-09-16 12:00
2015-09-16 13:00
2015-09-16 14:00
2015-09-16 15:00
2015-09-16 16:00
2015-09-16 17:00
2015-09-16 18:00
2015-09-16 19:00
2015-09-16 20:00
2015-09-16 21:00
2015-09-16 22:00
2015-09-16 23:00
2015-09-17
2015-09-17 01:00
2015-09-17 02:00
2015-09-17 03:00
2015-09-17 04:00
2015-09-17 05:00
2015-09-17 06:00
2015-09-17 07:00
2015-09-17 08:00
2015-09-17 09:00
2015-09-17 10:00
2015-09-17 11:00
2015-09-17 12:00
2015-09-17 13:00
2015-09-17 14:00
2015-09-17 15:00
2015-09-17 16:00
2015-09-17 17:00
2015-09-17 18:00
2015-09-17 19:00
2015-09-17 20:00
2015-09-17 21:00
2015-09-17 22:00
2015-09-17 23:00
2015-09-18
2015-09-18 01:00
2015-09-18 02:00
2015-09-18 03:00
2015-09-18 04:00
2015-09-18 05:00
2015-09-18 06:00
2015-09-18 07:00
2015-09-18 08:00
2015-09-18 09:00
2015-09-18 10:00
2015-09-18 11:00
2015-09-18 12:00
2015-09-18 13:00
2015-09-18 14:00
2015-09-18 15:00
2015-09-18 16:00
2015-09-18 17:00
2015-09-18 18:00
2015-09-18 19:00
2015-09-18 20:00
2015-09-18 21:00
2015-09-18 22:00
2015-09-18 23:00
2015-09-19
2015-09-19 01:00
2015-09-19 02:00
2015-09-19 03:00
2015-09-19 04:00
2015-09-19 05:00
2015-09-19 06:00
2015-09-19 07:00
2015-09-19 08:00
2015-09-19 09:00
2015-09-19 10:00
2015-09-19 11:00
2015-09-19 12:00
2015-09-19 13:00
2015-09-19 14:00
2015-09-19 15:00
2015-09-19 16:00
2015-09-19 17:00
2015-09-19 18:00
2015-09-19 19:00
2015-09-19 20:00
2015-09-19 21:00
2015-09-19 22:00
2015-09-19 23:00
2015-09-20
2015-09-20 01:00
2015-09-20 02:00
2015-09-20 03:00
2015-09-20 04:00
2015-09-20 05:00
2015-09-20 06:00
2015-09-20 07:00
2015-09-20 08:00
2015-09-20 09:00
2015-09-20 10:00
2015-09-20 11:00
2015-09-20 12:00
2015-09-20 13:00
2015-09-20 14:00
2015-09-20 15:00
2015-09-20 16:00
2015-09-20 17:00
2015-09-20 18:00
2015-09-20 19:00
2015-09-20 20:00
2015-09-20 21:00
2015-09-20 22:00
2015-09-20 23:00
2015-09-21
2015-09-21 01:00
2015-09-21 02:00
2015-09-21 03:00
2015-09-21 04:00
2015-09-21 05:00
2015-09-21 06:00
2015-09-21 07:00
2015-09-21 08:00
2015-09-21 09:00
2015-09-21 10:00
2015-09-21 11:00
2015-09-21 12:00
2015-09-21 13:00
2015-09-21 14:00
2015-09-21 15:00
2015-09-21 16:00
2015-09-21 17:00
2015-09-21 18:00
2015-09-21 19:00
2015-09-21 20:00
2015-09-21 21:00
2015-09-21 22:00
2015-09-21 23:00
2015-09-22
2015-09-22 01:00
2015-09-22 02:00
2015-09-22 03:00
2015-09-22 04:00
2015-09-22 05:00
2015-09-22 06:00
2015-09-22 07:00
2015-09-22 08:00
2015-09-22 09:00
2015-09-22 10:00
2015-09-22 11:00
2015-09-22 12:00
2015-09-22 13:00
2015-09-22 14:00
2015-09-22 15:00
2015-09-22 16:00
2015-09-22 17:00
2015-09-22 18:00
2015-09-22 19:00
2015-09-22 20:00
2015-09-22 21:00
2015-09-22 22:00
2015-09-22 23:00
2015-09-23
2015-09-23 01:00
2015-09-23 02:00
2015-09-23 03:00
2015-09-23 04:00
2015-09-23 05:00
2015-09-23 06:00
2015-09-23 07:00
2015-09-23 08:00
2015-09-23 09:00
2015-09-23 10:00
2015-09-23 11:00
2015-09-23 12:00
2015-09-23 13:00
2015-09-23 14:00
2015-09-23 15:00
2015-09-23 16:00
2015-09-23 17:00
2015-09-23 18:00
2015-09-23 19:00
2015-09-23 20:00
2015-09-23 21:00
2015-09-23 22:00
2015-09-23 23:00
2015-09-24
2015-09-24 01:00
2015-09-24 02:00
2015-09-24 03:00
2015-09-24 04:00
2015-09-24 05:00
2015-09-24 06:00
2015-09-24 07:00
2015-09-24 08:00
2015-09-24 09:00
2015-09-24 10:00
2015-09-24 11:00
2015-09-24 12:00
2015-09-24 13:00
2015-09-24 14:00
2015-09-24 15:00
2015-09-24 16:00
2015-09-24 17:00
2015-09-24 18:00
2015-09-24 19:00
2015-09-24 20:00
2015-09-24 21:00
2015-09-24 22:00
2015-09-24 23:00
2015-09-25
2015-09-25 01:00
2015-09-25 02:00
2015-09-25 03:00
2015-09-25 04:00
2015-09-25 05:00
2015-09-25 06:00
2015-09-25 07:00
2015-09-25 08:00
2015-09-25 09:00
2015-09-25 10:00
2015-09-25 11:00
2015-09-25 12:00
2015-09-25 13:00
2015-09-25 14:00
2015-09-25 15:00
2015-09-25 16:00
2015-09-25 17:00
2015-09-25 18:00
2015-09-25 19:00
2015-09-25 20:00
2015-09-25 21:00
2015-09-25 22:00
2015-09-25 23:00
2015-09-26
2015-09-26 01:00
2015-09-26 02:00
2015-09-26 03:00
2015-09-26 04:00
2015-09-26 05:00
2015-09-26 06:00
2015-09-26 07:00
2015-09-26 08:00
2015-09-26 09:00
2015-09-26 10:00
2015-09-26 11:00
2015-09-26 12:00
2015-09-26 13:00
2015-09-26 14:00
2015-09-26 15:00
2015-09-26 16:00
2015-09-26 17:00
2015-09-26 18:00
2015-09-26 19:00
2015-09-26 20:00
2015-09-26 21:00
2015-09-26 22:00
2015-09-26 23:00
2015-09-27
2015-09-27 01:00
2015-09-27 02:00
2015-09-27 03:00
2015-09-27 04:00
2015-09-27 05:00
2015-09-27 06:00
2015-09-27 07:00
2015-09-27 08:00
2015-09-27 09:00
2015-09-27 10:00
2015-09-27 11:00
2015-09-27 12:00
2015-09-27 13:00
2015-09-27 14:00
2015-09-27 15:00
2015-09-27 16:00
2015-09-27 17:00
2015-09-27 18:00
2015-09-27 19:00
2015-09-27 20:00
2015-09-27 21:00
2015-09-27 22:00
2015-09-27 23:00
2015-09-28
2015-09-28 01:00
2015-09-28 02:00
2015-09-28 03:00
2015-09-28 04:00
2015-09-28 05:00
2015-09-28 06:00
2015-09-28 07:00
2015-09-28 08:00
2015-09-28 09:00
2015-09-28 10:00
2015-09-28 11:00
2015-09-28 12:00
2015-09-28 13:00
2015-09-28 14:00
2015-09-28 15:00
2015-09-28 16:00
2015-09-28 17:00
2015-09-28 18:00
2015-09-28 19:00
2015-09-28 20:00
2015-09-28 21:00
2015-09-28 22:00
2015-09-28 23:00
2015-09-29
2015-09-29 01:00
2015-09-29 02:00
2015-09-29 03:00
2015-09-29 04:00
2015-09-29 05:00
2015-09-29 06:00
2015-09-29 07:00
2015-09-29 08:00
2015-09-29 09:00
2015-09-29 10:00
2015-09-29 11:00
2015-09-29 12:00
2015-09-29 13:00
2015-09-29 14:00
2015-09-29 15:00
2015-09-29 16:00
2015-09-29 17:00
2015-09-29 18:00
2015-09-29 19:00
2015-09-29 20:00
2015-09-29 21:00
2015-09-29 22:00
2015-09-29 23:00
2015-09-30
2015-09-30 01:00
2015-09-30 02:00
2015-09-30 03:00
2015-09-30 04:00
2015-09-30 05:00
2015-09-30 06:00
2015-09-30 07:00
2015-09-30 08:00
2015-09-30 09:00
2015-09-30 10:00
2015-09-30 11:00
2015-09-30 12:00
2015-09-30 13:00
2015-09-30 14:00
2015-09-30 15:00
2015-09-30 16:00
2015-09-30 17:00
2015-09-30 18:00
2015-09-30 19:00
2015-09-30 20:00
2015-09-30 21:00
2015-09-30 22:00
2015-09-30 23:00
2015-10-01
2015-10-01 01:00
2015-10-01 02:00
2015-10-01 03:00
2015-10-01 04:00
2015-10-01 05:00
2015-10-01 06:00
2015-10-01 07:00
2015-10-01 08:00
2015-10-01 09:00
2015-10-01 10:00
2015-10-01 11:00
2015-10-01 12:00
2015-10-01 13:00
2015-10-01 14:00
2015-10-01 15:00
2015-10-01 16:00
2015-10-01 17:00
2015-10-01 18:00
2015-10-01 19:00
2015-10-01 20:00
2015-10-01 21:00
2015-10-01 22:00
2015-10-01 23:00
2015-10-02
2015-10-02 01:00
2015-10-02 02:00
2015-10-02 03:00
2015-10-02 04:00
2015-10-02 05:00
2015-10-02 06:00
2015-10-02 07:00
2015-10-02 08:00
2015-10-02 09:00
2015-10-02 10:00
2015-10-02 11:00
2015-10-02 12:00
2015-10-02 13:00
2015-10-02 14:00
2015-10-02 15:00
2015-10-02 16:00
2015-10-02 17:00
2015-10-02 18:00
2015-10-02 19:00
2015-10-02 20:00
2015-10-02 21:00
2015-10-02 22:00
2015-10-02 23:00
2015-10-03
2015-10-03 01:00
2015-10-03 02:00
2015-10-03 03:00
2015-10-03 04:00
2015-10-03 05:00
2015-10-03 06:00
2015-10-03 07:00
2015-10-03 08:00
2015-10-03 09:00
2015-10-03 10:00
2015-10-03 11:00
2015-10-03 12:00
2015-10-03 13:00
2015-10-03 14:00
2015-10-03 15:00
2015-10-03 16:00
2015-10-03 17:00
2015-10-03 18:00
2015-10-03 19:00
2015-10-03 20:00
2015-10-03 21:00
2015-10-03 22:00
2015-10-03 23:00
2015-10-04
2015-10-04 01:00
2015-10-04 02:00
2015-10-04 03:00
2015-10-04 04:00
2015-10-04 05:00
2015-10-04 06:00
2015-10-04 07:00
2015-10-04 08:00
2015-10-04 09:00
2015-10-04 10:00
2015-10-04 11:00
2015-10-04 12:00
2015-10-04 13:00
2015-10-04 14:00
2015-10-04 15:00
2015-10-04 16:00
2015-10-04 17:00
2015-10-04 18:00
2015-10-04 19:00
2015-10-04 20:00
2015-10-04 21:00
2015-10-04 22:00
2015-10-04 23:00
2015-10-05
2015-10-05 01:00
2015-10-05 02:00
2015-10-05 03:00
2015-10-05 04:00
2015-10-05 05:00
2015-10-05 06:00
2015-10-05 07:00
2015-10-05 08:00
2015-10-05 09:00
2015-10-05 10:00
2015-10-05 11:00
2015-10-05 12:00
2015-10-05 13:00
2015-10-05 14:00
2015-10-05 15:00
2015-10-05 16:00
2015-10-05 17:00
2015-10-05 18:00
2015-10-05 19:00
2015-10-05 20:00
2015-10-05 21:00
2015-10-05 22:00
2015-10-05 23:00
2015-10-06
2015-10-06 01:00
2015-10-06 02:00
2015-10-06 03:00
2015-10-06 04:00
2015-10-06 05:00
2015-10-06 06:00
2015-10-06 07:00
2015-10-06 08:00
2015-10-06 09:00
2015-10-06 10:00
2015-10-06 11:00
2015-10-06 12:00
2015-10-06 13:00
2015-10-06 14:00
2015-10-06 15:00
2015-10-06 16:00
2015-10-06 17:00
2015-10-06 18:00
2015-10-06 19:00
2015-10-06 20:00
2015-10-06 21:00
2015-10-06 22:00
2015-10-06 23:00
2015-10-07
2015-10-07 01:00
2015-10-07 02:00
2015-10-07 03:00
2015-10-07 04:00
2015-10-07 05:00
2015-10-07 06:00
2015-10-07 07:00
2015-10-07 08:00
2015-10-07 09:00
2015-10-07 10:00
2015-10-07 11:00
2015-10-07 12:00
2015-10-07 13:00
2015-10-07 14:00
2015-10-07 15:00
2015-10-07 16:00
2015-10-07 17:00
2015-10-07 18:00
2015-10-07 19:00
2015-10-07 20:00
2015-10-07 21:00
2015-10-07 22:00
2015-10-07 23:00
2015-10-08
2015-10-08 01:00
2015-10-08 02:00
2015-10-08 03:00
2015-10-08 04:00
2015-10-08 05:00
2015-10-08 06:00
2015-10-08 07:00
2015-10-08 08:00
2015-10-08 09:00
2015-10-08 10:00
2015-10-08 11:00
2015-10-08 12:00
2015-10-08 13:00
2015-10-08 14:00
2015-10-08 15:00
2015-10-08 16:00
2015-10-08 17:00
2015-10-08 18:00
2015-10-08 19:00
2015-10-08 20:00
2015-10-08 21:00
2015-10-08 22:00
2015-10-08 23:00
2015-10-09
2015-10-09 01:00
2015-10-09 02:00
2015-10-09 03:00
2015-10-09 04:00
2015-10-09 05:00
2015-10-09 06:00
2015-10-09 07:00
2015-10-09 08:00
2015-10-09 09:00
2015-10-09 10:00
2015-10-09 11:00
2015-10-09 12:00
2015-10-09 13:00
2015-10-09 14:00
2015-10-09 15:00
2015-10-09 16:00
2015-10-09 17:00
2015-10-09 18:00
2015-10-09 19:00
2015-10-09 20:00
2015-10-09 21:00
2015-10-09 22:00
2015-10-09 23:00
2015-10-10
2015-10-10 01:00
2015-10-10 02:00
2015-10-10 03:00
2015-10-10 04:00
2015-10-10 05:00
2015-10-10 06:00
2015-10-10 07:00
2015-10-10 08:00
2015-10-10 09:00
2015-10-10 10:00
2015-10-10 11:00
2015-10-10 12:00
2015-10-10 13:00
2015-10-10 14:00
2015-10-10 15:00
2015-10-10 16:00
2015-10-10 17:00
2015-10-10 18:00
2015-10-10 19:00
2015-10-10 20:00
2015-10-10 21:00
2015-10-10 22:00
2015-10-10 23:00
2015-10-11
2015-10-11 01:00
2015-10-11 02:00
2015-10-11 03:00
2015-10-11 04:00
2015-10-11 05:00
2015-10-11 06:00
2015-10-11 07:00
2015-10-11 08:00
2015-10-11 09:00
2015-10-11 10:00
2015-10-11 11:00
2015-10-11 12:00
2015-10-11 13:00
2015-10-11 14:00
2015-10-11 15:00
2015-10-11 16:00
2015-10-11 17:00
2015-10-11 18:00
2015-10-11 19:00
2015-10-11 20:00
2015-10-11 21:00
2015-10-11 22:00
2015-10-11 23:00
2015-10-12
2015-10-12 01:00
2015-10-12 02:00
2015-10-12 03:00
2015-10-12 04:00
2015-10-12 05:00
2015-10-12 06:00
2015-10-12 07:00
2015-10-12 08:00
2015-10-12 09:00
2015-10-12 10:00
2015-10-12 11:00
2015-10-12 12:00
2015-10-12 13:00
2015-10-12 14:00
2015-10-12 15:00
2015-10-12 16:00
2015-10-12 17:00
2015-10-12 18:00
2015-10-12 19:00
2015-10-12 20:00
2015-10-12 21:00
2015-10-12 22:00
2015-10-12 23:00
2015-10-13
2015-10-13 01:00
2015-10-13 02:00
2015-10-13 03:00
2015-10-13 04:00
2015-10-13 05:00
2015-10-13 06:00
2015-10-13 07:00
2015-10-13 08:00
2015-10-13 09:00
2015-10-13 10:00
2015-10-13 11:00
2015-10-13 12:00
2015-10-13 13:00
2015-10-13 14:00
2015-10-13 15:00
2015-10-13 16:00
2015-10-13 17:00
2015-10-13 18:00
2015-10-13 19:00
2015-10-13 20:00
2015-10-13 21:00
2015-10-13 22:00
2015-10-13 23:00
2015-10-14
2015-10-14 01:00
2015-10-14 02:00
2015-10-14 03:00
2015-10-14 04:00
2015-10-14 05:00
2015-10-14 06:00
2015-10-14 07:00
2015-10-14 08:00
2015-10-14 09:00
2015-10-14 10:00
2015-10-14 11:00
2015-10-14 12:00
2015-10-14 13:00
2015-10-14 14:00
2015-10-14 15:00
2015-10-14 16:00
2015-10-14 17:00
2015-10-14 18:00
2015-10-14 19:00
2015-10-14 20:00
2015-10-14 21:00
2015-10-14 22:00
2015-10-14 23:00
2015-10-15
2015-10-15 01:00
2015-10-15 02:00
2015-10-15 03:00
2015-10-15 04:00
2015-10-15 05:00
2015-10-15 06:00
2015-10-15 07:00
2015-10-15 08:00
2015-10-15 09:00
2015-10-15 10:00
2015-10-15 11:00
2015-10-15 12:00
2015-10-15 13:00
2015-10-15 14:00
2015-10-15 15:00
2015-10-15 16:00
2015-10-15 17:00
2015-10-15 18:00
2015-10-15 19:00
2015-10-15 20:00
2015-10-15 21:00
2015-10-15 22:00
2015-10-15 23:00
2015-10-16
2015-10-16 01:00
2015-10-16 02:00
2015-10-16 03:00
2015-10-16 04:00
2015-10-16 05:00
2015-10-16 06:00
2015-10-16 07:00
2015-10-16 08:00
2015-10-16 09:00
2015-10-16 10:00
2015-10-16 11:00
2015-10-16 12:00
2015-10-16 13:00
2015-10-16 14:00
2015-10-16 15:00
2015-10-16 16:00
2015-10-16 17:00
2015-10-16 18:00
2015-10-16 19:00
2015-10-16 20:00
2015-10-16 21:00
2015-10-16 22:00
2015-10-16 23:00
2015-10-17
2015-10-17 01:00
2015-10-17 02:00
2015-10-17 03:00
2015-10-17 04:00
2015-10-17 05:00
2015-10-17 06:00
2015-10-17 07:00
2015-10-17 08:00
2015-10-17 09:00
2015-10-17 10:00
2015-10-17 11:00
2015-10-17 12:00
2015-10-17 13:00
2015-10-17 14:00
2015-10-17 15:00
2015-10-17 16:00
2015-10-17 17:00
2015-10-17 18:00
2015-10-17 19:00
2015-10-17 20:00
2015-10-17 21:00
2015-10-17 22:00
2015-10-17 23:00
2015-10-18
2015-10-18 01:00
2015-10-18 02:00
2015-10-18 03:00
2015-10-18 04:00
2015-10-18 05:00
2015-10-18 06:00
2015-10-18 07:00
2015-10-18 08:00
2015-10-18 09:00
2015-10-18 10:00
2015-10-18 11:00
2015-10-18 12:00
2015-10-18 13:00
2015-10-18 14:00
2015-10-18 15:00
2015-10-18 16:00
2015-10-18 17:00
2015-10-18 18:00
2015-10-18 19:00
2015-10-18 20:00
2015-10-18 21:00
2015-10-18 22:00
2015-10-18 23:00
2015-10-19
2015-10-19 01:00
2015-10-19 02:00
2015-10-19 03:00
2015-10-19 04:00
2015-10-19 05:00
2015-10-19 06:00
2015-10-19 07:00
2015-10-19 08:00
2015-10-19 09:00
2015-10-19 10:00
2015-10-19 11:00
2015-10-19 12:00
2015-10-19 13:00
2015-10-19 14:00
2015-10-19 15:00
2015-10-19 16:00
2015-10-19 17:00
2015-10-19 18:00
2015-10-19 19:00
2015-10-19 20:00
2015-10-19 21:00
2015-10-19 22:00
2015-10-19 23:00
2015-10-20
2015-10-20 01:00
2015-10-20 02:00
2015-10-20 03:00
2015-10-20 04:00
2015-10-20 05:00
2015-10-20 06:00
2015-10-20 07:00
2015-10-20 08:00
2015-10-20 09:00
2015-10-20 10:00
2015-10-20 11:00
2015-10-20 12:00
2015-10-20 13:00
2015-10-20 14:00
2015-10-20 15:00
2015-10-20 16:00
2015-10-20 17:00
2015-10-20 18:00
2015-10-20 19:00
2015-10-20 20:00
2015-10-20 21:00
2015-10-20 22:00
2015-10-20 23:00
2015-10-21
2015-10-21 01:00
2015-10-21 02:00
2015-10-21 03:00
2015-10-21 04:00
2015-10-21 05:00
2015-10-21 06:00
2015-10-21 07:00
2015-10-21 08:00
2015-10-21 09:00
2015-10-21 10:00
2015-10-21 11:00
2015-10-21 12:00
2015-10-21 13:00
2015-10-21 14:00
2015-10-21 15:00
2015-10-21 16:00
2015-10-21 17:00
2015-10-21 18:00
2015-10-21 19:00
2015-10-21 20:00
2015-10-21 21:00
2015-10-21 22:00
2015-10-21 23:00
2015-10-22
2015-10-22 01:00
2015-10-22 02:00
2015-10-22 03:00
2015-10-22 04:00
2015-10-22 05:00
2015-10-22 06:00
2015-10-22 07:00
2015-10-22 08:00
2015-10-22 09:00
2015-10-22 10:00
2015-10-22 11:00
2015-10-22 12:00
2015-10-22 13:00
2015-10-22 14:00
2015-10-22 15:00
2015-10-22 16:00
2015-10-22 17:00
2015-10-22 18:00
2015-10-22 19:00
2015-10-22 20:00
2015-10-22 21:00
2015-10-22 22:00
2015-10-22 23:00
2015-10-23
2015-10-23 01:00
2015-10-23 02:00
2015-10-23 03:00
2015-10-23 04:00
2015-10-23 05:00
2015-10-23 06:00
2015-10-23 07:00
2015-10-23 08:00
2015-10-23 09:00
2015-10-23 10:00
2015-10-23 11:00
2015-10-23 12:00
2015-10-23 13:00
2015-10-23 14:00
2015-10-23 15:00
2015-10-23 16:00
2015-10-23 17:00
2015-10-23 18:00
2015-10-23 19:00
2015-10-23 20:00
2015-10-23 21:00
2015-10-23 22:00
2015-10-23 23:00
2015-10-24
2015-10-24 01:00
2015-10-24 02:00
2015-10-24 03:00
2015-10-24 04:00
2015-10-24 05:00
2015-10-24 06:00
2015-10-24 07:00
2015-10-24 08:00
2015-10-24 09:00
2015-10-24 10:00
2015-10-24 11:00
2015-10-24 12:00
2015-10-24 13:00
2015-10-24 14:00
2015-10-24 15:00
2015-10-24 16:00
2015-10-24 17:00
2015-10-24 18:00
2015-10-24 19:00
2015-10-24 20:00
2015-10-24 21:00
2015-10-24 22:00
2015-10-24 23:00
2015-10-25
2015-10-25 01:00
2015-10-25 02:00
2015-10-25 03:00
2015-10-25 04:00
2015-10-25 05:00
2015-10-25 06:00
2015-10-25 07:00
2015-10-25 08:00
2015-10-25 09:00
2015-10-25 10:00
2015-10-25 11:00
2015-10-25 12:00
2015-10-25 13:00
2015-10-25 14:00
2015-10-25 15:00
2015-10-25 16:00
2015-10-25 17:00
2015-10-25 18:00
2015-10-25 19:00
2015-10-25 20:00
2015-10-25 21:00
2015-10-25 22:00
2015-10-25 23:00
2015-10-26
2015-10-26 01:00
2015-10-26 02:00
2015-10-26 03:00
2015-10-26 04:00
2015-10-26 05:00
2015-10-26 06:00
2015-10-26 07:00
2015-10-26 08:00
2015-10-26 09:00
2015-10-26 10:00
2015-10-26 11:00
2015-10-26 12:00
2015-10-26 13:00
2015-10-26 14:00
2015-10-26 15:00
2015-10-26 16:00
2015-10-26 17:00
2015-10-26 18:00
2015-10-26 19:00
2015-10-26 20:00
2015-10-26 21:00
2015-10-26 22:00
2015-10-26 23:00
2015-10-27
2015-10-27 01:00
2015-10-27 02:00
2015-10-27 03:00
2015-10-27 04:00
2015-10-27 05:00
2015-10-27 06:00
2015-10-27 07:00
2015-10-27 08:00
2015-10-27 09:00
2015-10-27 10:00
2015-10-27 11:00
2015-10-27 12:00
2015-10-27 13:00
2015-10-27 14:00
2015-10-27 15:00
2015-10-27 16:00
2015-10-27 17:00
2015-10-27 18:00
2015-10-27 19:00
2015-10-27 20:00
2015-10-27 21:00
2015-10-27 22:00
2015-10-27 23:00
2015-10-28
2015-10-28 01:00
2015-10-28 02:00
2015-10-28 03:00
2015-10-28 04:00
2015-10-28 05:00
2015-10-28 06:00
2015-10-28 07:00
2015-10-28 08:00
2015-10-28 09:00
2015-10-28 10:00
2015-10-28 11:00
2015-10-28 12:00
2015-10-28 13:00
2015-10-28 14:00
2015-10-28 15:00
2015-10-28 16:00
2015-10-28 17:00
2015-10-28 18:00
2015-10-28 19:00
2015-10-28 20:00
2015-10-28 21:00
2015-10-28 22:00
2015-10-28 23:00
2015-10-29
2015-10-29 01:00
2015-10-29 02:00
2015-10-29 03:00
2015-10-29 04:00
2015-10-29 05:00
2015-10-29 06:00
2015-10-29 07:00
2015-10-29 08:00
2015-10-29 09:00
2015-10-29 10:00
2015-10-29 11:00
2015-10-29 12:00
2015-10-29 13:00
2015-10-29 14:00
2015-10-29 15:00
2015-10-29 16:00
2015-10-29 17:00
2015-10-29 18:00
2015-10-29 19:00
2015-10-29 20:00
2015-10-29 21:00
2015-10-29 22:00
2015-10-29 23:00
2015-10-30
2015-10-30 01:00
2015-10-30 02:00
2015-10-30 03:00
2015-10-30 04:00
2015-10-30 05:00
2015-10-30 06:00
2015-10-30 07:00
2015-10-30 08:00
2015-10-30 09:00
2015-10-30 10:00
2015-10-30 11:00
2015-10-30 12:00
2015-10-30 13:00
2015-10-30 14:00
2015-10-30 15:00
2015-10-30 16:00
2015-10-30 17:00
2015-10-30 18:00
2015-10-30 19:00
2015-10-30 20:00
2015-10-30 21:00
2015-10-30 22:00
2015-10-30 23:00
2015-10-31
2015-10-31 01:00
2015-10-31 02:00
2015-10-31 03:00
2015-10-31 04:00
2015-10-31 05:00
2015-10-31 06:00
2015-10-31 07:00
2015-10-31 08:00
2015-10-31 09:00
2015-10-31 10:00
2015-10-31 11:00
2015-10-31 12:00
2015-10-31 13:00
2015-10-31 14:00
2015-10-31 15:00
2015-10-31 16:00
2015-10-31 17:00
2015-10-31 18:00
2015-10-31 19:00
2015-10-31 20:00
2015-10-31 21:00
2015-10-31 22:00
2015-10-31 23:00
2015-11-01
2015-11-01 01:00
2015-11-01 02:00
2015-11-01 03:00
2015-11-01 04:00
2015-11-01 05:00
2015-11-01 06:00
2015-11-01 07:00
2015-11-01 08:00
2015-11-01 09:00
2015-11-01 10:00
2015-11-01 11:00
2015-11-01 12:00
2015-11-01 13:00
2015-11-01 14:00
2015-11-01 15:00
2015-11-01 16:00
2015-11-01 17:00
2015-11-01 18:00
2015-11-01 19:00
2015-11-01 20:00
2015-11-01 21:00
2015-11-01 22:00
2015-11-01 23:00
2015-11-02
2015-11-02 01:00
2015-11-02 02:00
2015-11-02 03:00
2015-11-02 04:00
2015-11-02 05:00
2015-11-02 06:00
2015-11-02 07:00
2015-11-02 08:00
2015-11-02 09:00
2015-11-02 10:00
2015-11-02 11:00
2015-11-02 12:00
2015-11-02 13:00
2015-11-02 14:00
2015-11-02 15:00
2015-11-02 16:00
2015-11-02 17:00
2015-11-02 18:00
2015-11-02 19:00
2015-11-02 20:00
2015-11-02 21:00
2015-11-02 22:00
2015-11-02 23:00
2015-11-03
2015-11-03 01:00
2015-11-03 02:00
2015-11-03 03:00
2015-11-03 04:00
2015-11-03 05:00
2015-11-03 06:00
2015-11-03 07:00
2015-11-03 08:00
2015-11-03 09:00
2015-11-03 10:00
2015-11-03 11:00
2015-11-03 12:00
2015-11-03 13:00
2015-11-03 14:00
2015-11-03 15:00
2015-11-03 16:00
2015-11-03 17:00
2015-11-03 18:00
2015-11-03 19:00
2015-11-03 20:00
2015-11-03 21:00
2015-11-03 22:00
2015-11-03 23:00
2015-11-04
2015-11-04 01:00
2015-11-04 02:00
2015-11-04 03:00
2015-11-04 04:00
2015-11-04 05:00
2015-11-04 06:00
2015-11-04 07:00
2015-11-04 08:00
2015-11-04 09:00
2015-11-04 10:00
2015-11-04 11:00
2015-11-04 12:00
2015-11-04 13:00
2015-11-04 14:00
2015-11-04 15:00
2015-11-04 16:00
2015-11-04 17:00
2015-11-04 18:00
2015-11-04 19:00
2015-11-04 20:00
2015-11-04 21:00
2015-11-04 22:00
2015-11-04 23:00
2015-11-05
2015-11-05 01:00
2015-11-05 02:00
2015-11-05 03:00
2015-11-05 04:00
2015-11-05 05:00
2015-11-05 06:00
2015-11-05 07:00
2015-11-05 08:00
2015-11-05 09:00
2015-11-05 10:00
2015-11-05 11:00
2015-11-05 12:00
2015-11-05 13:00
2015-11-05 14:00
2015-11-05 15:00
2015-11-05 16:00
2015-11-05 17:00
2015-11-05 18:00
2015-11-05 19:00
2015-11-05 20:00
2015-11-05 21:00
2015-11-05 22:00
2015-11-05 23:00
2015-11-06
2015-11-06 01:00
2015-11-06 02:00
2015-11-06 03:00
2015-11-06 04:00
2015-11-06 05:00
2015-11-06 06:00
2015-11-06 07:00
2015-11-06 08:00
2015-11-06 09:00
2015-11-06 10:00
2015-11-06 11:00
2015-11-06 12:00
2015-11-06 13:00
2015-11-06 14:00
2015-11-06 15:00
2015-11-06 16:00
2015-11-06 17:00
2015-11-06 18:00
2015-11-06 19:00
2015-11-06 20:00
2015-11-06 21:00
2015-11-06 22:00
2015-11-06 23:00
2015-11-07
2015-11-07 01:00
2015-11-07 02:00
2015-11-07 03:00
2015-11-07 04:00
2015-11-07 05:00
2015-11-07 06:00
2015-11-07 07:00
2015-11-07 08:00
2015-11-07 09:00
2015-11-07 10:00
2015-11-07 11:00
2015-11-07 12:00
2015-11-07 13:00
2015-11-07 14:00
2015-11-07 15:00
2015-11-07 16:00
2015-11-07 17:00
2015-11-07 18:00
2015-11-07 19:00
2015-11-07 20:00
2015-11-07 21:00
2015-11-07 22:00
2015-11-07 23:00
2015-11-08
2015-11-08 01:00
2015-11-08 02:00
2015-11-08 03:00
2015-11-08 04:00
2015-11-08 05:00
2015-11-08 06:00
2015-11-08 07:00
2015-11-08 08:00
2015-11-08 09:00
2015-11-08 10:00
2015-11-08 11:00
2015-11-08 12:00
2015-11-08 13:00
2015-11-08 14:00
2015-11-08 15:00
2015-11-08 16:00
2015-11-08 17:00
2015-11-08 18:00
2015-11-08 19:00
2015-11-08 20:00
2015-11-08 21:00
2015-11-08 22:00
2015-11-08 23:00
2015-11-09
2015-11-09 01:00
2015-11-09 02:00
2015-11-09 03:00
2015-11-09 04:00
2015-11-09 05:00
2015-11-09 06:00
2015-11-09 07:00
2015-11-09 08:00
2015-11-09 09:00
2015-11-09 10:00
2015-11-09 11:00
2015-11-09 12:00
2015-11-09 13:00
2015-11-09 14:00
2015-11-09 15:00
2015-11-09 16:00
2015-11-09 17:00
2015-11-09 18:00
2015-11-09 19:00
2015-11-09 20:00
2015-11-09 21:00
2015-11-09 22:00
2015-11-09 23:00
2015-11-10
2015-11-10 01:00
2015-11-10 02:00
2015-11-10 03:00
2015-11-10 04:00
2015-11-10 05:00
2015-11-10 06:00
2015-11-10 07:00
2015-11-10 08:00
2015-11-10 09:00
2015-11-10 10:00
2015-11-10 11:00
2015-11-10 12:00
2015-11-10 13:00
2015-11-10 14:00
2015-11-10 15:00
2015-11-10 16:00
2015-11-10 17:00
2015-11-10 18:00
2015-11-10 19:00
2015-11-10 20:00
2015-11-10 21:00
2015-11-10 22:00
2015-11-10 23:00
2015-11-11
2015-11-11 01:00
2015-11-11 02:00
2015-11-11 03:00
2015-11-11 04:00
2015-11-11 05:00
2015-11-11 06:00
2015-11-11 07:00
2015-11-11 08:00
2015-11-11 09:00
2015-11-11 10:00
2015-11-11 11:00
2015-11-11 12:00
2015-11-11 13:00
2015-11-11 14:00
2015-11-11 15:00
2015-11-11 16:00
2015-11-11 17:00
2015-11-11 18:00
2015-11-11 19:00
2015-11-11 20:00
2015-11-11 21:00
2015-11-11 22:00
2015-11-11 23:00
2015-11-12
2015-11-12 01:00
2015-11-12 02:00
2015-11-12 03:00
2015-11-12 04:00
2015-11-12 05:00
2015-11-12 06:00
2015-11-12 07:00
2015-11-12 08:00
2015-11-12 09:00
2015-11-12 10:00
2015-11-12 11:00
2015-11-12 12:00
2015-11-12 13:00
2015-11-12 14:00
2015-11-12 15:00
2015-11-12 16:00
2015-11-12 17:00
2015-11-12 18:00
2015-11-12 19:00
2015-11-12 20:00
2015-11-12 21:00
2015-11-12 22:00
2015-11-12 23:00
2015-11-13
2015-11-13 01:00
2015-11-13 02:00
2015-11-13 03:00
2015-11-13 04:00
2015-11-13 05:00
2015-11-13 06:00
2015-11-13 07:00
2015-11-13 08:00
2015-11-13 09:00
2015-11-13 10:00
2015-11-13 11:00
2015-11-13 12:00
2015-11-13 13:00
2015-11-13 14:00
2015-11-13 15:00
2015-11-13 16:00
2015-11-13 17:00
2015-11-13 18:00
2015-11-13 19:00
2015-11-13 20:00
2015-11-13 21:00
2015-11-13 22:00
2015-11-13 23:00
2015-11-14
2015-11-14 01:00
2015-11-14 02:00
2015-11-14 03:00
2015-11-14 04:00
2015-11-14 05:00
2015-11-14 06:00
2015-11-14 07:00
2015-11-14 08:00
2015-11-14 09:00
2015-11-14 10:00
2015-11-14 11:00
2015-11-14 12:00
2015-11-14 13:00
2015-11-14 14:00
2015-11-14 15:00
2015-11-14 16:00
2015-11-14 17:00
2015-11-14 18:00
2015-11-14 19:00
2015-11-14 20:00
2015-11-14 21:00
2015-11-14 22:00
2015-11-14 23:00
2015-11-15
2015-11-15 01:00
2015-11-15 02:00
2015-11-15 03:00
2015-11-15 04:00
2015-11-15 05:00
2015-11-15 06:00
2015-11-15 07:00
2015-11-15 08:00
2015-11-15 09:00
2015-11-15 10:00
2015-11-15 11:00
2015-11-15 12:00
2015-11-15 13:00
2015-11-15 14:00
2015-11-15 15:00
2015-11-15 16:00
2015-11-15 17:00
2015-11-15 18:00
2015-11-15 19:00
2015-11-15 20:00
2015-11-15 21:00
2015-11-15 22:00
2015-11-15 23:00
2015-11-16
2015-11-16 01:00
2015-11-16 02:00
2015-11-16 03:00
2015-11-16 04:00
2015-11-16 05:00
2015-11-16 06:00
2015-11-16 07:00
2015-11-16 08:00
2015-11-16 09:00
2015-11-16 10:00
2015-11-16 11:00
2015-11-16 12:00
2015-11-16 13:00
2015-11-16 14:00
2015-11-16 15:00
2015-11-16 16:00
2015-11-16 17:00
2015-11-16 18:00
2015-11-16 19:00
2015-11-16 20:00
2015-11-16 21:00
2015-11-16 22:00
2015-11-16 23:00
2015-11-17
2015-11-17 01:00
2015-11-17 02:00
2015-11-17 03:00
2015-11-17 04:00
2015-11-17 05:00
2015-11-17 06:00
2015-11-17 07:00
2015-11-17 08:00
2015-11-17 09:00
2015-11-17 10:00
2015-11-17 11:00
2015-11-17 12:00
2015-11-17 13:00
2015-11-17 14:00
2015-11-17 15:00
2015-11-17 16:00
2015-11-17 17:00
2015-11-17 18:00
2015-11-17 19:00
2015-11-17 20:00
2015-11-17 21:00
2015-11-17 22:00
2015-11-17 23:00
2015-11-18
2015-11-18 01:00
2015-11-18 02:00
2015-11-18 03:00
2015-11-18 04:00
2015-11-18 05:00
2015-11-18 06:00
2015-11-18 07:00
2015-11-18 08:00
2015-11-18 09:00
2015-11-18 10:00
2015-11-18 11:00
2015-11-18 12:00
2015-11-18 13:00
2015-11-18 14:00
2015-11-18 15:00
2015-11-18 16:00
2015-11-18 17:00
2015-11-18 18:00
2015-11-18 19:00
2015-11-18 20:00
2015-11-18 21:00
2015-11-18 22:00
2015-11-18 23:00
2015-11-19
2015-11-19 01:00
2015-11-19 02:00
2015-11-19 03:00
2015-11-19 04:00
2015-11-19 05:00
2015-11-19 06:00
2015-11-19 07:00
2015-11-19 08:00
2015-11-19 09:00
2015-11-19 10:00
2015-11-19 11:00
2015-11-19 12:00
2015-11-19 13:00
2015-11-19 14:00
2015-11-19 15:00
2015-11-19 16:00
2015-11-19 17:00
2015-11-19 18:00
2015-11-19 19:00
2015-11-19 20:00
2015-11-19 21:00
2015-11-19 22:00
2015-11-19 23:00
2015-11-20
2015-11-20 01:00
2015-11-20 02:00
2015-11-20 03:00
2015-11-20 04:00
2015-11-20 05:00
2015-11-20 06:00
2015-11-20 07:00
2015-11-20 08:00
2015-11-20 09:00
2015-11-20 10:00
2015-11-20 11:00
2015-11-20 12:00
2015-11-20 13:00
2015-11-20 14:00
2015-11-20 15:00
2015-11-20 16:00
2015-11-20 17:00
2015-11-20 18:00
2015-11-20 19:00
2015-11-20 20:00
2015-11-20 21:00
2015-11-20 22:00
2015-11-20 23:00
2015-11-21
2015-11-21 01:00
2015-11-21 02:00
2015-11-21 03:00
2015-11-21 04:00
2015-11-21 05:00
2015-11-21 06:00
2015-11-21 07:00
2015-11-21 08:00
2015-11-21 09:00
2015-11-21 10:00
2015-11-21 11:00
2015-11-21 12:00
2015-11-21 13:00
2015-11-21 14:00
2015-11-21 15:00
2015-11-21 16:00
2015-11-21 17:00
2015-11-21 18:00
2015-11-21 19:00
2015-11-21 20:00
2015-11-21 21:00
2015-11-21 22:00
2015-11-21 23:00
2015-11-22
2015-11-22 01:00
2015-11-22 02:00
2015-11-22 03:00
2015-11-22 04:00
2015-11-22 05:00
2015-11-22 06:00
2015-11-22 07:00
2015-11-22 08:00
2015-11-22 09:00
2015-11-22 10:00
2015-11-22 11:00
2015-11-22 12:00
2015-11-22 13:00
2015-11-22 14:00
2015-11-22 15:00
2015-11-22 16:00
2015-11-22 17:00
2015-11-22 18:00
2015-11-22 19:00
2015-11-22 20:00
2015-11-22 21:00
2015-11-22 22:00
2015-11-22 23:00
2015-11-23
2015-11-23 01:00
2015-11-23 02:00
2015-11-23 03:00
2015-11-23 04:00
2015-11-23 05:00
2015-11-23 06:00
2015-11-23 07:00
2015-11-23 08:00
2015-11-23 09:00
2015-11-23 10:00
2015-11-23 11:00
2015-11-23 12:00
2015-11-23 13:00
2015-11-23 14:00
2015-11-23 15:00
2015-11-23 16:00
2015-11-23 17:00
2015-11-23 18:00
2015-11-23 19:00
2015-11-23 20:00
2015-11-23 21:00
2015-11-23 22:00
2015-11-23 23:00
2015-11-24
2015-11-24 01:00
2015-11-24 02:00
2015-11-24 03:00
2015-11-24 04:00
2015-11-24 05:00
2015-11-24 06:00
2015-11-24 07:00
2015-11-24 08:00
2015-11-24 09:00
2015-11-24 10:00
2015-11-24 11:00
2015-11-24 12:00
2015-11-24 13:00
2015-11-24 14:00
2015-11-24 15:00
2015-11-24 16:00
2015-11-24 17:00
2015-11-24 18:00
2015-11-24 19:00
2015-11-24 20:00
2015-11-24 21:00
2015-11-24 22:00
2015-11-24 23:00
2015-11-25
2015-11-25 01:00
2015-11-25 02:00
2015-11-25 03:00
2015-11-25 04:00
2015-11-25 05:00
2015-11-25 06:00
2015-11-25 07:00
2015-11-25 08:00
2015-11-25 09:00
2015-11-25 10:00
2015-11-25 11:00
2015-11-25 12:00
2015-11-25 13:00
2015-11-25 14:00
2015-11-25 15:00
2015-11-25 16:00
2015-11-25 17:00
2015-11-25 18:00
2015-11-25 19:00
2015-11-25 20:00
2015-11-25 21:00
2015-11-25 22:00
2015-11-25 23:00
2015-11-26
2015-11-26 01:00
2015-11-26 02:00
2015-11-26 03:00
2015-11-26 04:00
2015-11-26 05:00
2015-11-26 06:00
2015-11-26 07:00
2015-11-26 08:00
2015-11-26 09:00
2015-11-26 10:00
2015-11-26 11:00
2015-11-26 12:00
2015-11-26 13:00
2015-11-26 14:00
2015-11-26 15:00
2015-11-26 16:00
2015-11-26 17:00
2015-11-26 18:00
2015-11-26 19:00
2015-11-26 20:00
2015-11-26 21:00
2015-11-26 22:00
2015-11-26 23:00
2015-11-27
2015-11-27 01:00
2015-11-27 02:00
2015-11-27 03:00
2015-11-27 04:00
2015-11-27 05:00
2015-11-27 06:00
2015-11-27 07:00
2015-11-27 08:00
2015-11-27 09:00
2015-11-27 10:00
2015-11-27 11:00
2015-11-27 12:00
2015-11-27 13:00
2015-11-27 14:00
2015-11-27 15:00
2015-11-27 16:00
2015-11-27 17:00
2015-11-27 18:00
2015-11-27 19:00
2015-11-27 20:00
2015-11-27 21:00
2015-11-27 22:00
2015-11-27 23:00
2015-11-28
2015-11-28 01:00
2015-11-28 02:00
2015-11-28 03:00
2015-11-28 04:00
2015-11-28 05:00
2015-11-28 06:00
2015-11-28 07:00
2015-11-28 08:00
2015-11-28 09:00
2015-11-28 10:00
2015-11-28 11:00
2015-11-28 12:00
2015-11-28 13:00
2015-11-28 14:00
2015-11-28 15:00
2015-11-28 16:00
2015-11-28 17:00
2015-11-28 18:00
2015-11-28 19:00
2015-11-28 20:00
2015-11-28 21:00
2015-11-28 22:00
2015-11-28 23:00
2015-11-29
2015-11-29 01:00
2015-11-29 02:00
2015-11-29 03:00
2015-11-29 04:00
2015-11-29 05:00
2015-11-29 06:00
2015-11-29 07:00
2015-11-29 08:00
2015-11-29 09:00
2015-11-29 10:00
2015-11-29 11:00
2015-11-29 12:00
2015-11-29 13:00
2015-11-29 14:00
2015-11-29 15:00
2015-11-29 16:00
2015-11-29 17:00
2015-11-29 18:00
2015-11-29 19:00
2015-11-29 20:00
2015-11-29 21:00
2015-11-29 22:00
2015-11-29 23:00
2015-11-30
2015-11-30 01:00
2015-11-30 02:00
2015-11-30 03:00
2015-11-30 04:00
2015-11-30 05:00
2015-11-30 06:00
2015-11-30 07:00
2015-11-30 08:00
2015-11-30 09:00
2015-11-30 10:00
2015-11-30 11:00
2015-11-30 12:00
2015-11-30 13:00
2015-11-30 14:00
2015-11-30 15:00
2015-11-30 16:00
2015-11-30 17:00
2015-11-30 18:00
2015-11-30 19:00
2015-11-30 20:00
2015-11-30 21:00
2015-11-30 22:00
2015-11-30 23:00
2015-12-01
2015-12-01 01:00
2015-12-01 02:00
2015-12-01 03:00
2015-12-01 04:00
2015-12-01 05:00
2015-12-01 06:00
2015-12-01 07:00
2015-12-01 08:00
2015-12-01 09:00
2015-12-01 10:00
2015-12-01 11:00
2015-12-01 12:00
2015-12-01 13:00
2015-12-01 14:00
2015-12-01 15:00
2015-12-01 16:00
2015-12-01 17:00
2015-12-01 18:00
2015-12-01 19:00
2015-12-01 20:00
2015-12-01 21:00
2015-12-01 22:00
2015-12-01 23:00
2015-12-02
2015-12-02 01:00
2015-12-02 02:00
2015-12-02 03:00
2015-12-02 04:00
2015-12-02 05:00
2015-12-02 06:00
2015-12-02 07:00
2015-12-02 08:00
2015-12-02 09:00
2015-12-02 10:00
2015-12-02 11:00
2015-12-02 12:00
2015-12-02 13:00
2015-12-02 14:00
2015-12-02 15:00
2015-12-02 16:00
2015-12-02 17:00
2015-12-02 18:00
2015-12-02 19:00
2015-12-02 20:00
2015-12-02 21:00
2015-12-02 22:00
2015-12-02 23:00
2015-12-03
2015-12-03 01:00
2015-12-03 02:00
2015-12-03 03:00
2015-12-03 04:00
2015-12-03 05:00
2015-12-03 06:00
2015-12-03 07:00
2015-12-03 08:00
2015-12-03 09:00
2015-12-03 10:00
2015-12-03 11:00
2015-12-03 12:00
2015-12-03 13:00
2015-12-03 14:00
2015-12-03 15:00
2015-12-03 16:00
2015-12-03 17:00
2015-12-03 18:00
2015-12-03 19:00
2015-12-03 20:00
2015-12-03 21:00
2015-12-03 22:00
2015-12-03 23:00
2015-12-04
2015-12-04 01:00
2015-12-04 02:00
2015-12-04 03:00
2015-12-04 04:00
2015-12-04 05:00
2015-12-04 06:00
2015-12-04 07:00
2015-12-04 08:00
2015-12-04 09:00
2015-12-04 10:00
2015-12-04 11:00
2015-12-04 12:00
2015-12-04 13:00
2015-12-04 14:00
2015-12-04 15:00
2015-12-04 16:00
2015-12-04 17:00
2015-12-04 18:00
2015-12-04 19:00
2015-12-04 20:00
2015-12-04 21:00
2015-12-04 22:00
2015-12-04 23:00
2015-12-05
2015-12-05 01:00
2015-12-05 02:00
2015-12-05 03:00
2015-12-05 04:00
2015-12-05 05:00
2015-12-05 06:00
2015-12-05 07:00
2015-12-05 08:00
2015-12-05 09:00
2015-12-05 10:00
2015-12-05 11:00
2015-12-05 12:00
2015-12-05 13:00
2015-12-05 14:00
2015-12-05 15:00
2015-12-05 16:00
2015-12-05 17:00
2015-12-05 18:00
2015-12-05 19:00
2015-12-05 20:00
2015-12-05 21:00
2015-12-05 22:00
2015-12-05 23:00
2015-12-06
2015-12-06 01:00
2015-12-06 02:00
2015-12-06 03:00
2015-12-06 04:00
2015-12-06 05:00
2015-12-06 06:00
2015-12-06 07:00
2015-12-06 08:00
2015-12-06 09:00
2015-12-06 10:00
2015-12-06 11:00
2015-12-06 12:00
2015-12-06 13:00
2015-12-06 14:00
2015-12-06 15:00
2015-12-06 16:00
2015-12-06 17:00
2015-12-06 18:00
2015-12-06 19:00
2015-12-06 20:00
2015-12-06 21:00
2015-12-06 22:00
2015-12-06 23:00
2015-12-07
2015-12-07 01:00
2015-12-07 02:00
2015-12-07 03:00
2015-12-07 04:00
2015-12-07 05:00
2015-12-07 06:00
2015-12-07 07:00
2015-12-07 08:00
2015-12-07 09:00
2015-12-07 10:00
2015-12-07 11:00
2015-12-07 12:00
2015-12-07 13:00
2015-12-07 14:00
2015-12-07 15:00
2015-12-07 16:00
2015-12-07 17:00
2015-12-07 18:00
2015-12-07 19:00
2015-12-07 20:00
2015-12-07 21:00
2015-12-07 22:00
2015-12-07 23:00
2015-12-08
2015-12-08 01:00
2015-12-08 02:00
2015-12-08 03:00
2015-12-08 04:00
2015-12-08 05:00
2015-12-08 06:00
2015-12-08 07:00
2015-12-08 08:00
2015-12-08 09:00
2015-12-08 10:00
2015-12-08 11:00
2015-12-08 12:00
2015-12-08 13:00
2015-12-08 14:00
2015-12-08 15:00
2015-12-08 16:00
2015-12-08 17:00
2015-12-08 18:00
2015-12-08 19:00
2015-12-08 20:00
2015-12-08 21:00
2015-12-08 22:00
2015-12-08 23:00
2015-12-09
2015-12-09 01:00
2015-12-09 02:00
2015-12-09 03:00
2015-12-09 04:00
2015-12-09 05:00
2015-12-09 06:00
2015-12-09 07:00
2015-12-09 08:00
2015-12-09 09:00
2015-12-09 10:00
2015-12-09 11:00
2015-12-09 12:00
2015-12-09 13:00
2015-12-09 14:00
2015-12-09 15:00
2015-12-09 16:00
2015-12-09 17:00
2015-12-09 18:00
2015-12-09 19:00
2015-12-09 20:00
2015-12-09 21:00
2015-12-09 22:00
2015-12-09 23:00
2015-12-10
2015-12-10 01:00
2015-12-10 02:00
2015-12-10 03:00
2015-12-10 04:00
2015-12-10 05:00
2015-12-10 06:00
2015-12-10 07:00
2015-12-10 08:00
2015-12-10 09:00
2015-12-10 10:00
2015-12-10 11:00
2015-12-10 12:00
2015-12-10 13:00
2015-12-10 14:00
2015-12-10 15:00
2015-12-10 16:00
2015-12-10 17:00
2015-12-10 18:00
2015-12-10 19:00
2015-12-10 20:00
2015-12-10 21:00
2015-12-10 22:00
2015-12-10 23:00
2015-12-11
2015-12-11 01:00
2015-12-11 02:00
2015-12-11 03:00
2015-12-11 04:00
2015-12-11 05:00
2015-12-11 06:00
2015-12-11 07:00
2015-12-11 08:00
2015-12-11 09:00
2015-12-11 10:00
2015-12-11 11:00
2015-12-11 12:00
2015-12-11 13:00
2015-12-11 14:00
2015-12-11 15:00
2015-12-11 16:00
2015-12-11 17:00
2015-12-11 18:00
2015-12-11 19:00
2015-12-11 20:00
2015-12-11 21:00
2015-12-11 22:00
2015-12-11 23:00
2015-12-12
2015-12-12 01:00
2015-12-12 02:00
2015-12-12 03:00
2015-12-12 04:00
2015-12-12 05:00
2015-12-12 06:00
2015-12-12 07:00
2015-12-12 08:00
2015-12-12 09:00
2015-12-12 10:00
2015-12-12 11:00
2015-12-12 12:00
2015-12-12 13:00
2015-12-12 14:00
2015-12-12 15:00
2015-12-12 16:00
2015-12-12 17:00
2015-12-12 18:00
2015-12-12 19:00
2015-12-12 20:00
2015-12-12 21:00
2015-12-12 22:00
2015-12-12 23:00
2015-12-13
2015-12-13 01:00
2015-12-13 02:00
2015-12-13 03:00
2015-12-13 04:00
2015-12-13 05:00
2015-12-13 06:00
2015-12-13 07:00
2015-12-13 08:00
2015-12-13 09:00
2015-12-13 10:00
2015-12-13 11:00
2015-12-13 12:00
2015-12-13 13:00
2015-12-13 14:00
2015-12-13 15:00
2015-12-13 16:00
2015-12-13 17:00
2015-12-13 18:00
2015-12-13 19:00
2015-12-13 20:00
2015-12-13 21:00
2015-12-13 22:00
2015-12-13 23:00
2015-12-14
2015-12-14 01:00
2015-12-14 02:00
2015-12-14 03:00
2015-12-14 04:00
2015-12-14 05:00
2015-12-14 06:00
2015-12-14 07:00
2015-12-14 08:00
2015-12-14 09:00
2015-12-14 10:00
2015-12-14 11:00
2015-12-14 12:00
2015-12-14 13:00
2015-12-14 14:00
2015-12-14 15:00
2015-12-14 16:00
2015-12-14 17:00
2015-12-14 18:00
2015-12-14 19:00
2015-12-14 20:00
2015-12-14 21:00
2015-12-14 22:00
2015-12-14 23:00
2015-12-15
2015-12-15 01:00
2015-12-15 02:00
2015-12-15 03:00
2015-12-15 04:00
2015-12-15 05:00
2015-12-15 06:00
2015-12-15 07:00
2015-12-15 08:00
2015-12-15 09:00
2015-12-15 10:00
2015-12-15 11:00
2015-12-15 12:00
2015-12-15 13:00
2015-12-15 14:00
2015-12-15 15:00
2015-12-15 16:00
2015-12-15 17:00
2015-12-15 18:00
2015-12-15 19:00
2015-12-15 20:00
2015-12-15 21:00
2015-12-15 22:00
2015-12-15 23:00
2015-12-16
2015-12-16 01:00
2015-12-16 02:00
2015-12-16 03:00
2015-12-16 04:00
2015-12-16 05:00
2015-12-16 06:00
2015-12-16 07:00
2015-12-16 08:00
2015-12-16 09:00
2015-12-16 10:00
2015-12-16 11:00
2015-12-16 12:00
2015-12-16 13:00
2015-12-16 14:00
2015-12-16 15:00
2015-12-16 16:00
2015-12-16 17:00
2015-12-16 18:00
2015-12-16 19:00
2015-12-16 20:00
2015-12-16 21:00
2015-12-16 22:00
2015-12-16 23:00
2015-12-17
2015-12-17 01:00
2015-12-17 02:00
2015-12-17 03:00
2015-12-17 04:00
2015-12-17 05:00
2015-12-17 06:00
2015-12-17 07:00
2015-12-17 08:00
2015-12-17 09:00
2015-12-17 10:00
2015-12-17 11:00
2015-12-17 12:00
2015-12-17 13:00
2015-12-17 14:00
2015-12-17 15:00
2015-12-17 16:00
2015-12-17 17:00
2015-12-17 18:00
2015-12-17 19:00
2015-12-17 20:00
2015-12-17 21:00
2015-12-17 22:00
2015-12-17 23:00
2015-12-18
2015-12-18 01:00
2015-12-18 02:00
2015-12-18 03:00
2015-12-18 04:00
2015-12-18 05:00
2015-12-18 06:00
2015-12-18 07:00
2015-12-18 08:00
2015-12-18 09:00
2015-12-18 10:00
2015-12-18 11:00
2015-12-18 12:00
2015-12-18 13:00
2015-12-18 14:00
2015-12-18 15:00
2015-12-18 16:00
2015-12-18 17:00
2015-12-18 18:00
2015-12-18 19:00
2015-12-18 20:00
2015-12-18 21:00
2015-12-18 22:00
2015-12-18 23:00
2015-12-19
2015-12-19 01:00
2015-12-19 02:00
2015-12-19 03:00
2015-12-19 04:00
2015-12-19 05:00
2015-12-19 06:00
2015-12-19 07:00
2015-12-19 08:00
2015-12-19 09:00
2015-12-19 10:00
2015-12-19 11:00
2015-12-19 12:00
2015-12-19 13:00
2015-12-19 14:00
2015-12-19 15:00
2015-12-19 16:00
2015-12-19 17:00
2015-12-19 18:00
2015-12-19 19:00
2015-12-19 20:00
2015-12-19 21:00
2015-12-19 22:00
2015-12-19 23:00
2015-12-20
2015-12-20 01:00
2015-12-20 02:00
2015-12-20 03:00
2015-12-20 04:00
2015-12-20 05:00
2015-12-20 06:00
2015-12-20 07:00
2015-12-20 08:00
2015-12-20 09:00
2015-12-20 10:00
2015-12-20 11:00
2015-12-20 12:00
2015-12-20 13:00
2015-12-20 14:00
2015-12-20 15:00
2015-12-20 16:00
2015-12-20 17:00
2015-12-20 18:00
2015-12-20 19:00
2015-12-20 20:00
2015-12-20 21:00
2015-12-20 22:00
2015-12-20 23:00
2015-12-21
2015-12-21 01:00
2015-12-21 02:00
2015-12-21 03:00
2015-12-21 04:00
2015-12-21 05:00
2015-12-21 06:00
2015-12-21 07:00
2015-12-21 08:00
2015-12-21 09:00
2015-12-21 10:00
2015-12-21 11:00
2015-12-21 12:00
2015-12-21 13:00
2015-12-21 14:00
2015-12-21 15:00
2015-12-21 16:00
2015-12-21 17:00
2015-12-21 18:00
2015-12-21 19:00
2015-12-21 20:00
2015-12-21 21:00
2015-12-21 22:00
2015-12-21 23:00
2015-12-22
2015-12-22 01:00
2015-12-22 02:00
2015-12-22 03:00
2015-12-22 04:00
2015-12-22 05:00
2015-12-22 06:00
2015-12-22 07:00
2015-12-22 08:00
2015-12-22 09:00
2015-12-22 10:00
2015-12-22 11:00
2015-12-22 12:00
2015-12-22 13:00
2015-12-22 14:00
2015-12-22 15:00
2015-12-22 16:00
2015-12-22 17:00
2015-12-22 18:00
2015-12-22 19:00
2015-12-22 20:00
2015-12-22 21:00
2015-12-22 22:00
2015-12-22 23:00
2015-12-23
2015-12-23 01:00
2015-12-23 02:00
2015-12-23 03:00
2015-12-23 04:00
2015-12-23 05:00
2015-12-23 06:00
2015-12-23 07:00
2015-12-23 08:00
2015-12-23 09:00
2015-12-23 10:00
2015-12-23 11:00
2015-12-23 12:00
2015-12-23 13:00
2015-12-23 14:00
2015-12-23 15:00
2015-12-23 16:00
2015-12-23 17:00
2015-12-23 18:00
2015-12-23 19:00
2015-12-23 20:00
2015-12-23 21:00
2015-12-23 22:00
2015-12-23 23:00
2015-12-24
2015-12-24 01:00
2015-12-24 02:00
2015-12-24 03:00
2015-12-24 04:00
2015-12-24 05:00
2015-12-24 06:00
2015-12-24 07:00
2015-12-24 08:00
2015-12-24 09:00
2015-12-24 10:00
2015-12-24 11:00
2015-12-24 12:00
2015-12-24 13:00
2015-12-24 14:00
2015-12-24 15:00
2015-12-24 16:00
2015-12-24 17:00
2015-12-24 18:00
2015-12-24 19:00
2015-12-24 20:00
2015-12-24 21:00
2015-12-24 22:00
2015-12-24 23:00
2015-12-25
2015-12-25 01:00
2015-12-25 02:00
2015-12-25 03:00
2015-12-25 04:00
2015-12-25 05:00
2015-12-25 06:00
2015-12-25 07:00
2015-12-25 08:00
2015-12-25 09:00
2015-12-25 10:00
2015-12-25 11:00
2015-12-25 12:00
2015-12-25 13:00
2015-12-25 14:00
2015-12-25 15:00
2015-12-25 16:00
2015-12-25 17:00
2015-12-25 18:00
2015-12-25 19:00
2015-12-25 20:00
2015-12-25 21:00
2015-12-25 22:00
2015-12-25 23:00
2015-12-26
2015-12-26 01:00
2015-12-26 02:00
2015-12-26 03:00
2015-12-26 04:00
2015-12-26 05:00
2015-12-26 06:00
2015-12-26 07:00
2015-12-26 08:00
2015-12-26 09:00
2015-12-26 10:00
2015-12-26 11:00
2015-12-26 12:00
2015-12-26 13:00
2015-12-26 14:00
2015-12-26 15:00
2015-12-26 16:00
2015-12-26 17:00
2015-12-26 18:00
2015-12-26 19:00
2015-12-26 20:00
2015-12-26 21:00
2015-12-26 22:00
2015-12-26 23:00
2015-12-27
2015-12-27 01:00
2015-12-27 02:00
2015-12-27 03:00
2015-12-27 04:00
2015-12-27 05:00
2015-12-27 06:00
2015-12-27 07:00
2015-12-27 08:00
2015-12-27 09:00
2015-12-27 10:00
2015-12-27 11:00
2015-12-27 12:00
2015-12-27 13:00
2015-12-27 14:00
2015-12-27 15:00
2015-12-27 16:00
2015-12-27 17:00
2015-12-27 18:00
2015-12-27 19:00
2015-12-27 20:00
2015-12-27 21:00
2015-12-27 22:00
2015-12-27 23:00
2015-12-28
2015-12-28 01:00
2015-12-28 02:00
2015-12-28 03:00
2015-12-28 04:00
2015-12-28 05:00
2015-12-28 06:00
2015-12-28 07:00
2015-12-28 08:00
2015-12-28 09:00
2015-12-28 10:00
2015-12-28 11:00
2015-12-28 12:00
2015-12-28 13:00
2015-12-28 14:00
2015-12-28 15:00
2015-12-28 16:00
2015-12-28 17:00
2015-12-28 18:00
2015-12-28 19:00
2015-12-28 20:00
2015-12-28 21:00
2015-12-28 22:00
2015-12-28 23:00
2015-12-29
2015-12-29 01:00
2015-12-29 02:00
2015-12-29 03:00
2015-12-29 04:00
2015-12-29 05:00
2015-12-29 06:00
2015-12-29 07:00
2015-12-29 08:00
2015-12-29 09:00
2015-12-29 10:00
2015-12-29 11:00
2015-12-29 12:00
2015-12-29 13:00
2015-12-29 14:00
2015-12-29 15:00
2015-12-29 16:00
2015-12-29 17:00
2015-12-29 18:00
2015-12-29 19:00
2015-12-29 20:00
2015-12-29 21:00
2015-12-29 22:00
2015-12-29 23:00
2015-12-30
2015-12-30 01:00
2015-12-30 02:00
2015-12-30 03:00
2015-12-30 04:00
2015-12-30 05:00
2015-12-30 06:00
2015-12-30 07:00
2015-12-30 08:00
2015-12-30 09:00
2015-12-30 10:00
2015-12-30 11:00
2015-12-30 12:00
2015-12-30 13:00
2015-12-30 14:00
2015-12-30 15:00
2015-12-30 16:00
2015-12-30 17:00
2015-12-30 18:00
2015-12-30 19:00
2015-12-30 20:00
2015-12-30 21:00
2015-12-30 22:00
2015-12-30 23:00
2015-12-31
2015-12-31 01:00
2015-12-31 02:00
2015-12-31 03:00
2015-12-31 04:00
2015-12-31 05:00
2015-12-31 06:00
2015-12-31 07:00
2015-12-31 08:00
2015-12-31 09:00
2015-12-31 10:00
2015-12-31 11:00
2015-12-31 12:00
2015-12-31 13:00
2015-12-31 14:00
2015-12-31 15:00
2015-12-31 16:00
2015-12-31 17:00
2015-12-31 18:00
2015-12-31 19:00
2015-12-31 20:00
2015-12-31 21:00
2015-12-31 22:00
2015-12-31 23:00