## Introduction
Volatile Correction Model
Version 1.1
The Environmental Research Group have developed this application to allow users to correct their TEOM measurements based on nearby FDMS measurements.
Site | Stockport HG
Start Date | 01/01/2013
End Date | 31/12/2013
This spreadsheet was created using the website | www.volatile-correction-model.info
You can also contact us via email at | vcm@erg.kcl.ac.uk
Using the correction model
1. Go to the Summary sheet and ensure details are correct | Summary Page
2. Go to the Data sheet and enter any local measurement data (e.g. FDMS purge, temperature, barometric pressure etc). Please ensure that the measurements are in the correct units, especially barometric pressure which should be in millibar (mbar). If you need help converting these units please see the help section of the VCM Web Portal. | Data Page
3. Paste in the TEOM data you would like to correct into the TEOM column on the data page. | Data Page
4. Copy the data out of the results sheet - if copying to excel then use copy, and then paste special, values | Results Page
Cell colours
Data Entry | Data Entry Needed (unless values already there)
Fixed Values | Fixed after setup on website
Calculated Values | Values will be automatically calculated
Warnings | Warning for cell

## Summary
Summary | Text | Value
0
Site Name | Stockport HG
Organisation | AEA
Start Date | 01/01/2013
End Date | 31/12/2013
TEOM data already corrected with 1.3 factor | No
EPA Constant A |  | 3
EPA Constant B |  | 1.03
Instrument Temperature |  | 25
Instrument Pressure |  | 1013
Instrument reports to local ambient readings | No
Timescale | Daily
Pressure Site | Central Beds - Sandy (MD3)
Pressure Site Warning | BP Distant site ( 184km).
Temperature Site | West Bank (YW1)
Temperature Site Warning
FDMS Site 1 | Salford Eccles AURN (SS0)
FDMS Site 1 Warning | FDMS1 Correction includes unratified data.
FDMS Site 2 | Stoke-on-Trent Centre AURN (SR0)
FDMS Site 2 Warning | FDMS2 Correction includes unratified data.
FDMS Site 3 | Average of remaining sites within range
FDMS Site 3 Warning | FDMS3 Correction includes unratified data.

## Data
DateTime | TEOM | Temperature | Pressure | FDMS1 | FDMS2 | FDMS3
| 0 | 0 | 0 | 0 | 0 | 0
2013-01-01 |  | 5.2314 | 1005.8668 | -0.54583 | -1.5083 | -0.36958
2013-01-02 |  | 7.5598 | 1020.893 | -1.3958 | -2.5458 | -1.2254
2013-01-03 |  | 10.9778 | 1030.6009 | -1.6083 | -3.25 | -2.1096
2013-01-04 |  | 9.6085 | 1035.075 | -3.0292 | -3.8125 | -2.9058
2013-01-05 |  | 8.522 | 1032.9645 | -3.3917 | -4.2167 | -3.5088
2013-01-06 |  | 7.5765 | 1029.9678 | -3.9 | -5.3625 | -4.6067
2013-01-07 |  | 7.9759 | 1024.143 | -4.7625 | -6.3 | -4.3099
2013-01-08 |  | 9.0784 | 1021.8637 | -3.4208 | -6.0375 | -3.9877
2013-01-09 |  | 3.8686 | 1019.5845 | -4.625 | -5.9333 | -4.6696
2013-01-10 |  | 2.7042 | 1013.7809 | -8.5208 | -6.6208 | -6.1517
2013-01-11 |  | 3.79 | 1015.8702 | -6.3417 | -6.7292 | -5.4304
2013-01-12 |  | 2.6446 | 1012.4091 | -4.8625 | -7.3583 | -5.9787
2013-01-13 |  | 1.0326 | 1018.276 | -6.8292 | -9.2208 | -6.5821
2013-01-14 |  | 0.33917 | 1008.2305 | -7.1417 | -7.3833 | -6.3238
2013-01-15 |  | -0.68475 | 1007.935 | -4.9625 | -6.9792 | -3.9324
2013-01-16 |  | -4.0425 | 1012.3669 | -4.4792 | -5.525 | -3.6659
2013-01-17 |  | -3.0312 | 1015.9124 | -6.3542 | -9.1042 | -4.9191
2013-01-18 |  | -0.75442 | 1002.5745 | -7.9792 | -9.1958 | -6.3812
2013-01-19 |  | 0.5445 | 997.4251 | -4.75 | -6.5125 | -4.6392
2013-01-20 |  | 1.5428 | 994.0485 | -3.7375 | -4.4375 | -2.7862
2013-01-21 |  | -0.4251 | 993.1621 | -3.9458 | -5.8167 | -3.3159
2013-01-22 |  | 0.6231 | 1001.6037 | -6.65 | -8.2875 | -8.1743
2013-01-23 |  | 0.92813 | 1007.8506 | -5.3417 | -7.3625 | -6.5005
2013-01-24 |  | 0.60958 | 1016.1656 | -6.45 | -9.125 | -6.6861
2013-01-25 |  | -0.3096 | 1011.3961 | -8.3958 | -8.8917 | -8.5201
2013-01-26 |  | 2.6796 | 1003.8408 | -4.225 | -4.6792 | -3.6979
2013-01-27 |  | 6.2549 | 994.5972 | -2.2917 | -3.3667 | -1.9546
2013-01-28 |  | 5.7454 | 1001.8148 | -1.8958 | -2.5417 | -1.7563
2013-01-29 |  | 10.087 | 999.7888 | -0.082609 | -1.5182 | -2.3472
2013-01-30 |  | 8.1416 | 1004.4317 | 0.39583 |  | -0.8479
2013-01-31 |  | 7.0219 | 1008.737 | -0.97083 |  | -2.0638
2013-02-01 |  | 5.4244 | 1000.1267 | -0.82917 |  | -2.1196
2013-02-02 |  | 1.8718 | 1015.4481 | -0.77083 |  | -0.54583
2013-02-03 |  | 5.8793 | 1015.2793 | -2.8875 |  | -3.1079
2013-02-04 |  | 6.7902 | 1008.8636 | -2.5292 |  | -2.6892
2013-02-05 |  | 2.9799 | 996.1589 | -1.925 |  | -1.76
2013-02-06 |  | 3.1884 | 1006.9642 | -3.9583 | -0.90833 | -0.071759
2013-02-07 |  | 1.7382 | 1016.25 | -1.7167 | -2.75 | -2.5005
2013-02-08 |  | 2.1475 | 1018.1916 | -3.0125 | -3.2 | -3.4439
2013-02-09 |  | 2.8456 | 1016.7988 | -4.4875 | -4.575 | -5.2888
2013-02-10 |  | 1.8723 | 997.594 | -4.5292 | -3.9167 | -6.1137
2013-02-11 |  | 2.016 | 999.831 | -1.9917 | -2.9292 | -3.6479
2013-02-12 |  | 1.7638 | 1015.0607 | -4.2875 | -5.375 | -5.5679
2013-02-13 |  | -0.028274 | 1018.9092 | -5.981 | -7.5417 | -8.235
2013-02-14 |  | 4.4965 | 1009.2857 | -2.1917 | -3.2208 | -4.5079
2013-02-15 |  | 5.7837 | 1018.3605 | -1.3667 | -2.1792 | -2.7125
2013-02-16 |  | 3.9868 | 1022.117 | -3.35 | -4.2042 | -5.0783
2013-02-17 |  | 3.9699 | 1020.5553 | -4.2333 | -5.5792 | -6.7663
2013-02-18 |  | 3.1368 | 1019.5845 | -9.875 |  | -10.5119
2013-02-19 |  | 1.8336 | 1018.6137 | -12.9833 |  | -12.2629
2013-02-20 |  | 2.5891 | 1023.1722 | -6.9708 |  | -7.3321
2013-02-21 |  | 1.5157 | 1023.5521 | -3.875 | -3.8208 | -4.3025
2013-02-22 |  | 1.0361 | 1020.3865 | -2.9542 | -2.4625 | -2.8558
2013-02-23 |  | 1.0461 | 1020.5553 | -2.5625 | -3.2292 | -3.2083
2013-02-24 |  | 1.512 | 1023.5099 | -2.4375 | -3.225 | -2.9596
2013-02-25 |  | 3.4389 | 1026.971 | -2.0625 | -2.7833 | -2.9087
2013-02-26 |  | 3.4111 | 1032.458 | -3.0208 | -3.5333 | -4.1379
2013-02-27 |  | 4.0003 | 1033.8931 | -4.0125 | -4.5333 | -4.9273
2013-02-28 |  | 3.5553 | 1029.4613 | -6.5917 | -4.8167 | -7.6229
2013-03-01 |  | 5.3815 | 1028.7859 | -2.8792 | -3.3458 | -4.1407
2013-03-02 |  | 4.1967 | 1026.3378 | -4.7542 | -5.4375 | -5.0322
2013-03-03 |  | 5.9618 | 1022.2436 | -6.2333 | -6.4083 | -7.3108
2013-03-04 |  | 2.4757 | 1012.4091 | -9.0833 | -10.5042 | -11.7
2013-03-05 |  | 1.3374 | 1003.3343 | -16.9917 | -19.2667 | -17.8403
2013-03-06 |  | 3.2521 | 1000.2531 | -18.1083 | -16.0792 | -18.8888
2013-03-07 |  | 5.5362 | 991.727 | -18.9458 | -15.6375 | -19.8642
2013-03-08 |  | 4.645 | 991.6004 | -11.9583 | -11.3292 | -15.2738
2013-03-09 |  | 2.8653 | 1003.5453 | -6.15 | -5.6333 | -8.1675
2013-03-10 |  | 1.1889 | 1007.4074 | -2.9042 | -3.2708 | -3.9596
2013-03-11 |  | -1.2978 | 1008.6525 | -2.3917 | -2.2833 | -2.4
2013-03-12 |  | 0.97396 | 1006.9642 | -2.1667 | -2.4833 | -2.5267
2013-03-13 |  | 1.2657 | 1011.3117 | -2.05 | -2.6083 | -2.6375
2013-03-14 |  | 2.0009 | 1015.1948 | -4.7417 | -4.85 | -4.0942
2013-03-15 |  | 4.8579 | 1005.107 | -3.8542 | -3.85 | -4.4079
2013-03-16 |  | 5.5958 | 994.0907 | -3.925 | -3.6208 | -4.0375
2013-03-17 |  | 2.1741 | 989.9543 | -3.2875 | -2.95 | -4.0362
2013-03-18 |  | 1.0647 | 991.6848 | -4.8667 | -5.6958 | -5.7613
2013-03-19 |  | 3.2198 | 998.4381 | -5.4542 | -6.8167 | -6.6137
2013-03-20 |  | 1.9514 | 1008.2727 | -3.5208 | -4.5458 | -5.1913
2013-03-21 |  | 1.9988 | 1016.5877 | -3.175 | -4.1208 | -4.9729
2013-03-22 |  | 1.735 | 1011.2695 | -5.375 | -7.5292 | -8.8258
2013-03-23 |  | 0.031396 | 1011.8209 | -3.4542 | -4.7792 | -6.0858
2013-03-24 |  | 1.171 | 1014.9416 | -2.6542 | -2.6083 | -3.6517
2013-03-25 |  | 1.5916 | 1016.0812 | -1.7708 | -2.5833 | -2.8771
2013-03-26 |  | 1.6076 | 1014.6883 | -2.65 | -2.4083 | -3.2525
2013-03-27 |  | 1.3695 | 1012.7045 | -3.2292 | -4.1458 | -4.4983
2013-03-28 |  | 1.6853 | 1013.4221 | -3.5917 | -4.1583 | -4.4979
2013-03-29 |  | 1.3177 | 1011.5649 | -3.2458 | -3.175 | -3.8862
2013-03-30 |  | 1.8347 | 1012.7045 | -2.7458 | -3.225 | -3.5108
2013-03-31 |  | 1.9559 | 1015.1104 | -3.1625 | -2.9542 | -3.7642
2013-04-01 |  | 2.3617 | 1012.9156 | -3.1458 | -2.9833 | -3.7271
2013-04-02 |  | 3.0307 | 1016.6721 | -2.2333 | -2.7417 | -2.64
2013-04-03 |  | 3.3513 | 1018.7403 | -2.8625 | -3.6417 | -3.8813
2013-04-04 |  | 3.4228 | 1015.828 | -2.6083 | -3.3792 | -3.8462
2013-04-05 |  | 3.5337 | 1017.4741 | -2.1261 | -3.4522 | -2.9091
2013-04-06 |  | 4.4571 | 1024.5651
2013-04-07 |  | 4.9326 | 1019.1624 | -7.4958 | -7.5417 | -7.5146
2013-04-08 |  | 3.847 | 1005.9512 | -7.6792 | -6.9917 | -8.5796
2013-04-09 |  | 4.994 | 998.6914 | -8.0625 | -9.8125 | -9.9358
2013-04-10 |  | 6.572 | 1003.7986 | -15.375 | -16.5458 | -15.2979
2013-04-11 |  | 4.8579 | 997.6784 | -15.4542 | -17.4125 | -15.8125
2013-04-12 |  | 6.4222 | 998.3959 | -11.5208 | -11.1292 | -10.3758
2013-04-13 |  | 9.303 | 1010.6785 | -7.6333 | -5.8625 | -7.7929
2013-04-14 |  | 14.5024 | 1011.639 | -5.3583 | -3.9 | -6.2188
2013-04-15 |  | 14.0566 | 1015.4481 | -3.8125 | -3.8542 | -4.3487
2013-04-16 |  | 12.7309 | 1012.2544 | -3.2083 | -2.9333 | -3.2055
2013-04-17 |  | 11.7769 | 1011.4805 | -5.7583 | -5.0625 | -5.0416
2013-04-18 |  | 11.005 | 1011.2695 | -1.9125 | -2.8 | -1.5328
2013-04-19 |  | 8.0002 | 1026.5489 | -1.7333 | -1.7375 | -1.6325
2013-04-20 |  | 9.2386 | 1031.6983 | -5.2292 | -7.1375 | -5.3242
2013-04-21 |  | 8.327 | 1019.289 | -4.5417 | -5.0292 | -4.1875
2013-04-22 |  | 9.9612 | 1014.5195 | -3.4409 | -1.7524 | -3.8891
2013-04-23 |  | 11.8649 | 1016.7143 | -2.9417 | -2.0708 | -2.7571
2013-04-24 |  | 12.579 | 1020.4709 | -3.9375 | -2.1833 | -3.7567
2013-04-25 |  | 10.6061 | 1018.9514 | -5.2333 | -4.3792 | -5.9863
2013-04-26 |  | 7.9612 | 1014.9666 | -5.3708 | -3.6708 | -4.1733
2013-04-27 |  | 5.9432 | 1016.3209 | -2.075 | -2.2583 | -2.2058
2013-04-28 |  | 8.5415 | 1015.4903 | -2.9042 | -3.15 | -3.4888
2013-04-29 |  | 8.9678 | 1016.9254 | -1.525 | -1.5667 | -1.65
2013-04-30 |  | 7.8416 | 1026.0846 | -2.6792 | -2.1042 | -2.4308
2013-05-01 |  | 9.6614 | 1025.2826 | -3.3167 | -2.8708 | -3.3583
2013-05-02 |  | 9.9633 | 1023.8475 | -3.7875 | -4.6333 | -4.2
2013-05-03 |  | 11.6868 | 1019.1202 | -3.3917 | -3.2875 | -3.5767
2013-05-04 |  | 12.4474 | 1016.8832 | -2.5583 | -1.8667 | -3.0142
2013-05-05 |  | 14.2223 | 1021.5261 | -2.75 | -2.4875 | -2.8408
2013-05-06 |  | 14.3286 | 1019.6689 | -3.6583 | -3.5833 | -4.5242
2013-05-07 |  | 13.976 | 1016.841 | -5.015 | -5.3957 | -6.7414
2013-05-08 |  | 13.4069 | 1006.922 | -7.0292 | -6.7125 | -8.7181
2013-05-09 |  | 10.1072 | 1006.4999 | -3.5958 | -2.5833 | -3.1644
2013-05-10 |  | 11.6958 | 1009.75 | -2.9083 | -1.6625 | -2.0227
2013-05-11 |  | 9.4245 | 1010.1298 | -2.7583 | -1.8167 | -2.2921
2013-05-12 |  | 10.3038 | 1013.6331 | -3.3 | -1.7833 | -2.3208
2013-05-13 |  | 9.155 | 1010.5519 | -4.1 | -2.275 | -3.1333
2013-05-14 |  | 8.9535 | 1001.4771 | -3.825 | -3.1958 | -3.7968
2013-05-15 |  | 7.7023 | 993.964 | -2.6667 | -1.4125 | -3.0199
2013-05-16 |  | 9.333 | 1000.4219 | -3.5125 | -3.0583 | -3.0801
2013-05-17 |  | 9.5682 | 1007.4285 | -4.4125 | -3.8542 | -4.2918
2013-05-18 |  | 9.7332 | 1008.3149 | -4.55 | -4.6792 | -3.5194
2013-05-19 |  | 13.5195 | 1012.4513 | -5.1042 | -4.9042 | -4.8032
2013-05-20 |  | 14.201 | 1012.6623 | -5.9958 | -5.9958 | -5.1698
2013-05-21 |  | 11.2885 | 1017.0942 | -5.1542 | -3.8375 | -4.1614
2013-05-22 |  | 11.7725 | 1018.4871 | -4.3458 | -2.7958 | -3.4694
2013-05-23 |  | 7.235 | 1013.2955 | -3.3417 | -2.3542 | -2.5979
2013-05-24 |  | 7.6691 | 1010.2565 | -1.2917 | -1.2083 | -1.6
2013-05-25 |  | 11.1164 | 1021.5261 | -2.8042 | -3.3917 | -3.5737
2013-05-26 |  | 13.04 | 1018.065 | -4.525 | -4.7583 | -3.8112
2013-05-27 |  | 12.6853 | 1008.0616 | -4.6583 | -4.0833 | -4.4508
2013-05-28 |  | 11.6763 | 1001.2239 | -5.5583 | -5.725 | -6.0467
2013-05-29 |  | 10.5593 | 1005.7402 | -4.0333 | -3.5375 | -4.2955
2013-05-30 |  | 11.3176 | 1011.9105 | -3.45 | -3.9458 | -2.5605
2013-05-31 |  | 15.3425 | 1018.9514 | -4.8333 | -5.725 | -3.9742
2013-06-01 |  | 12.8372 | 1024.3118 | -2.8292 | -2.1333 | -1.9387
2013-06-02 |  | 12.5538 | 1030.1366 | -3.3667 | -2.3667 | -1.9967
2013-06-03 |  | 14.2393 | 1032.7535 | -3.1958 | -3.6 | -2.8808
2013-06-04 |  | 13.291 | 1027.9878 | -4.1208 | -3.4667 | -3.0554
2013-06-05 |  | 12.8349 | 1023.1722 | -3.8125 | -2.9667 | -2.9838
2013-06-06 |  | 13.4956 | 1023.5521 | -6.0304 | -3.2583 | -2.8875
2013-06-07 |  | 13.222 | 1025.156 | -4.2458 | -3.1167 | -3.2729
2013-06-08 |  | 12.3594 | 1023.0034 | -4.2042 | -3.6875 | -3.6025
2013-06-09 |  | 12.8267 | 1017.9384 | -4.4792 | -4.1417 | -3.2567
2013-06-10 |  | 12.4245 | 1016.1656 | -4.525 | -3.9917 | -3.4875
2013-06-11 |  | 14.165 | 1013.2955 | -5.925 | -6.0833 | -6
2013-06-12 |  | 16.695 | 1009.9188 | -4.4333 | -3.3125 | -4.0036
2013-06-13 |  | 14.6325 | 1009.3701 | -1.4957 | -2.0875 | -2.5358
2013-06-14 |  | 14.0805 | 1013.8442 | -1.6333 | -4.0167 | -3.6367
2013-06-15 |  | 14.1031 | 1006.7532 | -0.81667 | -2.5708 | -2.43
2013-06-16 |  | 14.6593 | 1012.2825 | -0.35 | -2.0917 | -1.9471
2013-06-17 |  | 15.1147 | 1014.7727 | -1.5417 | -3.6125 | -3.2
2013-06-18 |  | 16.0593 | 1013.3377 | -3.3958 | -6.15 | -5.6308
2013-06-19 |  | 17.6445 | 1013.1688 | -5.6542 | -7.7792 | -7.5862
2013-06-20 |  | 14.0374 | 1011.0162 | -4.0375 | -6.15 | -6.3752
2013-06-21 |  | 15.4862 | 1008.0616 | -5.1833 | -5.4 | -6.4497
2013-06-22 |  | 14.6871 | 1004.3473 | -2.3208 | -2.7958 | -3.6648
2013-06-23 |  | 14.1792 | 1007.6395 | -0.42083 | -1.4458 | -1.8727
2013-06-24 |  | 13.1883 | 1021.2306 | -0.88333 | -1.9083 | -1.7911
2013-06-25 |  | 14.1256 | 1027.8573 | -1.75 |  | -3.4856
2013-06-26 |  | 15.1557 | 1028.4905 | -2.0833 |  | -2.3739
2013-06-27 |  | 13.4143 | 1025.0294 | -2.0458 |  | -4.1884
2013-06-28 |  | 14.79 | 1018.3183 | -1.9333 | -3.1833 | -4.0509
2013-06-29 |  | 15.1701 | 1021.315 | -1.6167 | -2.7 | -3.1662
2013-06-30 |  | 17.4517 | 1017.0942 | -2.2542 | -3.2583 | -4.3935
2013-07-01 |  | 14.1969 | 1014.5685 | -1.7042 | -2.825 | -3.4808
2013-07-02 |  | 13.1927 | 1009.4123 | -3.6375 | -4.1333 | -3.7396
2013-07-03 |  | 16.4202 | 1007.0064 | -1.4042 | -1.7542 | -1.5249
2013-07-04 |  | 17.3566 | 1016.6299 | -1.2 | -1.9167 | -2.1747
2013-07-05 |  | 18.2715 | 1025.958 | -1.5583 | -3.4792 | -2.7426
2013-07-06 |  | 20.6766 | 1025.4937 | -3.6542 | -5.2458 | -4.376
2013-07-07 |  | 19.8484 | 1029.2924 | -2.3542 | -3.9458 | -4.1797
2013-07-08 |  | 16.4276 | 1032.7957 | -2.4 | -3.9542 | -5.1156
2013-07-09 |  | 19.1911 | 1027.393 | -4.2 | -4.6917 | -4.8201
2013-07-10 |  | 16.0155 | 1026.5911 | -3.85 | -5.0542 | -4.0408
2013-07-11 |  | 15.3329 | 1025.7047 | -2.5375 | -4.3875 | -2.9858
2013-07-12 |  | 20.0578 | 1022.5391 | -4.4333 | -6.1083 | -4.015
2013-07-13 |  | 21.0396 | 1018.4871 | -6.4708 | -8.6542 | -3.9556
2013-07-14 |  | 19.5177 | 1020.7241 | -2.8292 | -5.7042 | -4.8986
2013-07-15 |  | 19.3907 | 1020.4709 | -3.9292 | -5.3875 | -3.0908
2013-07-16 |  | 20.1369 | 1020.0456 | -3.3417 | -5.25 | -3.3709
2013-07-17 |  | 19.9292 | 1020.5674 | -3.1792 | -5.6875 | -3.5122
2013-07-18 |  | 21.5584 | 1026.2112 | -3.0458 | -4.4 | -3.6104
2013-07-19 |  | 21.2692 | 1024.7761 | -3.5 | -4.3435 | -2.7452
2013-07-20 |  | 18.2781 | 1024.1008 | -3.1333 | -4.2833 | -2.7616
2013-07-21 |  | 15.9942 | 1020.0066 | -2.9875 | -4.225 | -3.3528
2013-07-22 |  | 18.4236 | 1014.1044 | -3.5208 | -6.9333 | -4.8842
2013-07-23 |  | 18.2708 | 1012.5357 | -4.3208 | -7.6375 | -5.4141
2013-07-24 |  | 20.595 | 1011.8604 | -4.3 | -5.7292 | -4.1398
2013-07-25 |  | 20.1295 | 1011.0584 | -2.7609 | -4.4375 | -2.8495
2013-07-26 |  | 19.7477 | 1010.0032 | -2.6583 | -3.5875 | -2.5486
2013-07-27 |  | 18.3015 | 1004.8538 | -3.2792 | -4.5833 | -4.3644
2013-07-28 |  | 18.1003 | 1005.2337 | -2.8636 | -3.6286 | -2.3355
2013-07-29 |  | 17.8858 | 1009.961 | -2.2818 | -3.0261 | -1.7136
2013-07-30 |  | 17.8166 | 1012.3669 | -2.4286 | -2.8708 | -1.9374
2013-07-31 |  | 16.9831 | 1013.134 | -2.425 | -2.8125 | -2.0273
2013-08-01 |  | 23.067 | 1005.8111 | -3.0083 | -4.3083 | -2.2452
2013-08-02 |  | 20.7238 | 1006.5262 | -2.8696 | -4.4864 | -1.8958
2013-08-03 |  | 18.4928 | 1013.7175 | -1.7583 | -2.2458 | -1.313
2013-08-04 |  | 17.5631 | 1017.0942 | -2.4458 | -3.2375 | -1.9985
2013-08-05 |  | 16.9659 | 1010.7884 |  | -3.2417 | -2.1106
2013-08-06 |  | 15.5457 | 1015.1526 |  | -3.0143 | -1.9938
2013-08-07 |  | 15.1704 | 1015.3637 | -2.2174 | -2.6762 | -2.6209
2013-08-08 |  | 17.1233 | 1017.5585 | -4.6818 | -6.1682 | -3.2349
2013-08-09 |  | 17.3986 | 1018.065 | -2.781 | -2.775 | -1.313
2013-08-10 |  | 15.4988 | 1021.1884 | -3.2625 | -2.8696 | -1.7796
2013-08-11 |  | 16.2747 | 1016.6299 | -3.1333 | -2.95 | -1.6321
2013-08-12 |  | 15.2474 | 1016.0812 | -2.5087 | -2.9273 | -1.0496
2013-08-13 |  | 15.2412 | 1020.893 | -2.195 | -2.9238 | -1.0019
2013-08-14 |  | 17.4144 | 1020.7241 | -4.6571 | -4.0609 | -2.0966
2013-08-15 |  | 20.2647 | 1015.6591 |  | -3.9591 | -2.0434
2013-08-16 |  | 17.836 | 1012.8734 |  | -3.5714 | -1.2497
2013-08-17 |  | 15.917 | 1010.172 |  | -3.5091 | -2.3754
2013-08-18 |  | 16.4129 | 1007.3019 |  | -2.5391 | -0.67783
2013-08-19 |  | 15.8091 | 1019.5423 |  | -1.8368 | -0.54331
2013-08-20 |  | 16.7248 | 1024.2274 |  | -3.515 | -1.6098
2013-08-21 |  | 17.8269 | 1019.3312 | -2.019 | -4.1045 | -2.1322
2013-08-22 |  | 19.6944 | 1018.7825 | -2.2136 | -4.1455 | -2.6082
2013-08-23 |  | 20.3287 | 1013.8864 | -4.8095 | -8.1909 | -4.5908
2013-08-24 |  | 16.4668 | 1010.8474 | -4.3208 | -6.4625 | -5.575
2013-08-25 |  | 17.8904 | 1013.8864 | -1.9 | -4.3455 | -3.02
2013-08-26 |  | 17.1873 | 1018.4027 | -2.8083 | -6.9833 | -3.8287
2013-08-27 |  | 15.6253 | 1018.6559 | -3.6739 | -7.3261 | -3.5595
2013-08-28 |  | 16.4024 | 1020.9774 | -3.09 | -6.0783 | -4.7951
2013-08-29 |  | 17.397 | 1018.8099 | -2.3087 |  | -2.7823
2013-08-30 |  | 19.0859 | 1016.4734 | -2.0682 |  | -2.0414
2013-08-31 |  | 13.8705 | 1025.8313 | -1.9417 | -3.775 | -1.2278
2013-09-01 |  | 14.2931 | 1027.5619 | -2.1167 | -4.4375 | -1.6421
2013-09-02 |  | 17.9366 | 1024.0779 | -2 | -3.6619 | -1.4699
2013-09-03 |  | 18.8641 | 1023.9443 | -2.019 | -5.0875 | -2.5977
2013-09-04 |  | 18.7321 | 1017.9466 | -3.5875 | -8.35 | -4.1663
2013-09-05 |  | 17.4937 | 1008.0532 | -3.2375 | -7.6478 | -6.1975
2013-09-06 |  | 12.5065 | 1007.8084 | -2.4667 | -5.075 | -3.141
2013-09-07 |  | 12.441 | 1013.7175 | -1.7792 | -4.025 | -2.1153
2013-09-08 |  | 11.7432 | 1017.2208 | -1.5458 | -3.35 | -1.7884
2013-09-09 |  | 11.2617 | 1016.5455 | -1.9583 | -3.225 | -1.84
2013-09-10 |  | 12.2421 | 1020.3865 | -1.6435 | -4.3381 | -1.5482
2013-09-11 |  | 13.1622 | 1021.0618 | -2.3778 | -3.3091 | -2.0653
2013-09-12 |  | 15.5966 | 1018.276 | -3.7292 | -4.8917 | -3.2242
2013-09-13 |  | 13.0911 | 1016.5033 | -2.2545 | -4.5261 | -2.6111
2013-09-14 |  | 11.6531 | 1016.5877 | -2.2292 | -3.8333 | -1.9579
2013-09-15 |  | 10.7229 | 1007.5129 | -3.0792 | -4.7167 | -3.4074
2013-09-16 |  | 10.2609 | 1001.3697 | -1.9708 | -2.3208 | -1.1954
2013-09-17 |  | 9.9827 | 999.029 | -2.4261 | -3.3083 | -1.7166
2013-09-18 |  | 10.6686 | 1004.8116 | -1.5476 | -2.5636 | -1.217
2013-09-19 |  | 12.0939 | 1009.5389 | -1.7455 | -3.2 | -1.3883
2013-09-20 |  | 12.9846 | 1018.1072 | -1.3217 | -2.8174 | -0.77778
2013-09-21 |  | 15.0585 | 1023.5099 | -1.7458 | -2.9792 | -1.4505
2013-09-22 |  | 17.5331 | 1025.0716 | -1.8111 | -4.1261 | -2.2465
2013-09-23 |  | 14.9183 | 1023.8898 |  | -6.4286 | -4.2134
2013-09-24 |  | 15.8008 | 1015.2793 | -6.9542 | -11.0875 | -8.0625
2013-09-25 |  | 14.6392 | 1011.6493 |  | -15.9043 | -11.0869
2013-09-26 |  | 13.4257 | 1017.6429 | -2.3174 | -4.1958 | -2.6511
2013-09-27 |  | 13.9469 | 1016.6721 | -2.8958 | -5.7739 | -3.0089
2013-09-28 |  | 12.6326 | 1010.5941 | -5.55 | -11.0042 | -5.6068
2013-09-29 |  | 13.4862 | 1008.0616 | -3.4208 | -6.0833 | -3.2771
2013-09-30 |  | 12.8116 | 1007.724 | -3.287 | -5.5174 | -2.8543
2013-10-01 |  | 13.3402 | 1010.0876 | -6.1227 | -9.9391 | -6.201
2013-10-02 |  | 13.8694 | 1011.185 | -5.813 | -10.1174 | -6.3845
2013-10-03 |  | 15.2602 | 1008.6103 | -5.1208 | -8.6833 | -6.7771
2013-10-04 |  | 16.5346 | 1008.1883 | -2.5435 | -5.6435 | -3.2242
2013-10-05 |  | 14.3241 | 1020.7241 | -2.0417 | -3.9292 | -1.7125
2013-10-06 |  | 14.0394 | 1024.6073 | -2.5348 | -3.9174 | -2.1298
2013-10-07 |  | 15.5286 | 1024.5229 | -2.5455 | -4.2958 | -2.5588
2013-10-08 |  | 14.9662 | 1023.2566 | -2.2174 | -4.2167 | -3.5928
2013-10-09 |  | 10.7713 | 1019.2046 | -4.8083 | -4.2333 | -2.4849
2013-10-10 |  | 8.5323 | 1018.8247 | -1.8708 | -2.5042 | -0.92299
2013-10-11 |  | 11.4531 | 1019.6267 | -1.7833 | -3.0167 | -1.3409
2013-10-12 |  | 11.0351 | 1018.7825 | -2.3042 | -2.7875 | -2.7911
2013-10-13 |  | 10.719 | 1009.5389 | -3.0458 | -5.0667 | -3.1238
2013-10-14 |  | 10.0224 | 1006.4577 | -2.3364 | -4.2917 | -2.1913
2013-10-15 |  | 10.5249 | 1010.974 | -2.8 | -4.6091 | -2.9796
2013-10-16 |  | 9.125 | 1009.2857 | -3.87 | -4.4105 | -3.1479
2013-10-17 |  | 11.8103 | 1013 | -2.15 | -4.75 | -0.91667
2013-10-18 |  | 10.563 | 1013.5909 | -4.3826 | -6.7476 | -3.5689
2013-10-19 |  | 13.3469 | 1004.8538 | -3.8917 | -5.4542 | -3.7823
2013-10-20 |  | 13.0203 | 1004.5583 | -2.6227 | -5.5609 | -2.1576
2013-10-21 |  | 13.4952 | 1004.6005 | -2.8667 | -3.4708 | -2.2375
2013-10-22 |  | 15.5045 | 996.1167 | -3.3381 | -4.6565 | -2.7296
2013-10-23 |  | 11.9983 | 999.029 | -1.2208 | -2.1792 | -0.42188
2013-10-24 |  | 10.2825 | 1013.2955 | -2.4042 | -2.3917 | -1.4604
2013-10-25 |  | 14.017 | 1004.094 | -4.4762 | -4.87 | -3.9426
2013-10-26 |  | 13.5197 | 1002.2369 | -3.6579 | -4.54 | -2.6375
2013-10-27 |  | 11.9774 | 994.2913 | -3.1833 | -4.3333 | -2.1224
2013-10-28 |  | 9.5867 | 990.9673 | -2.2208 | -3.075 | -0.68579
2013-10-29 |  | 8.6096 | 1009.961 | -1.6895 | -1.6917 | 0.39008
2013-10-30 |  | 9.3443 | 1018.9092 | -2.4 | -3.3636 | -1.0444
2013-10-31 |  | 9.908 | 1015.0367 | -3.1045 | -3.0773 | -2.1611
2013-11-01 |  | 8.2967 | 1007.6817 | -3.7261 | -3.4583 | -2.7948
2013-11-02 |  | 8.0277 | 996.8342 | -5.125 | -4.4708 | -4.0922
2013-11-03 |  | 7.2618 | 996.7076 | -2.65 | -2.725 | -1.3693
2013-11-04 |  | 3.7219 | 992.4023 | -3.1208 | -3.1125 | -1.4198
2013-11-05 |  | 5.5723 | 993.4575 | -3.3583 | -3.0958 | -2.2198
2013-11-06 |  | 7.9773 | 998.2271 | -2.113 | -2.8875 | -1.6298
2013-11-07 |  | 7.5366 | 1005.8246 | -2.6625 | -2.225 | -1.3021
2013-11-08 |  | 6.4893 | 1004.8116 | -2.8833 | -3.0292 | -1.9596
2013-11-09 |  | 4.35 | 1004.9804 | -3.0917 | -2.9708 | -2.0219
2013-11-10 |  | 3.2622 | 1016.6299 | -3.5 | -2.4625 | -0.95625
2013-11-11 |  | 8.6293 | 1021.315 | -3.375 | -3.425 | -2.4797
2013-11-12 |  | 8.508 | 1026.8021 | -3.075 | -2.3042 | -1.812
2013-11-13 |  | 6.4114 | 1030.5165 | -4.5958 | -3.6333 | -2.8844
2013-11-14 |  | 7.0143 | 1023.4677 | -1.9208 | -1.4292 | -0.50521
2013-11-15 |  | 5.4626 | 1033.0912 | -3.5609 | -3.7957 | -1.5719
2013-11-16 |  | 9.6491 | 1031.0652 | -4.08 | -4.575 | -2.6823
2013-11-17 |  | 8.4086 | 1023.8898 | -8.2458 | -7.4417 | -4.7458
2013-11-18 |  | 6.7425 | 1010.2565 | -6 | -6.8917 | -4.6516
2013-11-19 |  | 1.2091 | 1013.9708 | -2.8875 | -2.7542 | -1.6531
2013-11-20 |  | 4.5551 | 1001.3083 | -4.8 | -3.3375 | -2.4542
2013-11-21 |  | 5.4473 | 1006.2889 | -1.1583 | -1.65 | -0.5875
2013-11-22 |  | 3.7434 | 1018.9514 | -2.5167 | -3.4125 | -1.7849
2013-11-23 |  | 2.7124 | 1025.0716 | -5.5542 | -4.5833 | -2.7396
2013-11-24 |  | 5.4457 | 1031.3184 | -5.0417 | -4.5042 | -1.7958
2013-11-25 |  | 2.7803 | 1037.9873 | -4.3167 | -4.4708 | -2.0844
2013-11-26 |  | 4.5943 | 1038.1984 | -5.5917 | -6.2708 | -3.8542
2013-11-27 |  | 6.683 | 1033.6821 | -4.6708 | -4.5417 | -3.1276
2013-11-28 |  | 6.2317 | 1034.7373 | -6.7667 | -4.9458 | -4.1875
2013-11-29 |  | 7.2726 | 1025.3248 | -4.4917 | -3.6333 | -3.162
2013-11-30 |  | 5.272 | 1027.7307 | -2.2042 | -2.2083 | -0.9625
2013-12-01 |  | 5.2044 | 1033.0068 | -2.9167 | -3.4792 | -1.9276
2013-12-02 |  | 5.6551 | 1034.0197 | -6.5042 | -6.0417 | -4.6969
2013-12-03 |  | 6.2271 | 1028.8703 | -7.4917 | -6.4833 | -5.8359
2013-12-04 |  | 5.9178 | 1028.7859 | -3.5667 | -2.625 | -3.1677
2013-12-05 |  | 5.5204 | 1021.4417 | -3.3292 | -2.6667 | -1.951
2013-12-06 |  | 2.0646 | 1027.0976 | -2.4167 | -2.4958 | -1.1401
2013-12-07 |  | 6.2762 | 1025.4937 | -3.8 | -2.7833 | -2.5984
2013-12-08 |  | 9.4735 | 1024.1852 | -3.0792 | -2.8625 | -1.8188
2013-12-09 |  | 9.6204 | 1028.2794 | -3.5375 | -3.0042 | -2.2401
2013-12-10 |  | 6.2026 | 1030.8963 | -5.875 | -5.725 | -4.3028
2013-12-11 |  | 2.5531 | 1028.8281 | -7.0273 | -8.8042 | -6.1795
2013-12-12 |  | 5.962 | 1023.5943 | -5.8708 | -9.0625 | -5.5328
2013-12-13 |  | 9.927 | 1018.8247 | -4.05 | -6.4042 | -4.0176
2013-12-14 |  | 7.6704 | 1020.3442 | -2.3958 | -3.0083 | -1.6333
2013-12-15 |  | 9.7737 | 1017.5585 | -2.4708 | -3.4125 | -1.7568
2013-12-16 |  | 9.1694 | 1016.039 | -1.0667 | -2.6667 | -1.5594
2013-12-17 |  | 4.0015 | 1021.5683 | -2.9125 | -4.2458 | -2.5521
2013-12-18 |  | 6.7865 | 1004.896 | -6.3042 | -7.1375 | -5.4286
2013-12-19 |  | 4.3952 | 1001.8992 | -0.68333 | -1.4792 | 0.089583
2013-12-20 |  | 5.86 | 1016.9254 | -1.2625 | -2.1542 | -0.62813
2013-12-21 |  | 9.298 | 1009.8766 | -1.8208 | -3.1167 | -1.8271
2013-12-22 |  | 5.1627 | 1008.2305 | -1.2083 | -1.9625 | -0.58333
2013-12-23 |  | 6.6781 | 994.0063 | -4.2792 | -4.6042 | -3.5869
2013-12-24 |  | 6.3335 | 976.8697 | -0.87917 | -2.2417 | -0.44688
2013-12-25 |  | 2.8057 | 983.3275 | -0.65833 | -1.4917 | -0.082292
2013-12-26 |  | 2.1221 | 993.4997 | -3.0417 | -4.0375 | -2.7375
2013-12-27 |  | 7.5593 | 983.412 | -1.5583 | -1.75 | -1.1922
2013-12-28 |  | 4.7898 | 996.3277 | -0.29583 | -0.89167 | 0.26823
2013-12-29 |  | 4.5432 | 1013.211 | -1.5458 | -1.8792 | -0.9099
2013-12-30 |  | 7.8872 | 1007.8084 | -1.525 | -2.9 | -2.101
2013-12-31 |  | 5.6077 | 1001.8992 | -2.8667 | -3.125 | -2.4875

## Results
DateTime | CorrectedValue
2013-01-01
2013-01-02
2013-01-03
2013-01-04
2013-01-05
2013-01-06
2013-01-07
2013-01-08
2013-01-09
2013-01-10
2013-01-11
2013-01-12
2013-01-13
2013-01-14
2013-01-15
2013-01-16
2013-01-17
2013-01-18
2013-01-19
2013-01-20
2013-01-21
2013-01-22
2013-01-23
2013-01-24
2013-01-25
2013-01-26
2013-01-27
2013-01-28
2013-01-29
2013-01-30
2013-01-31
2013-02-01
2013-02-02
2013-02-03
2013-02-04
2013-02-05
2013-02-06
2013-02-07
2013-02-08
2013-02-09
2013-02-10
2013-02-11
2013-02-12
2013-02-13
2013-02-14
2013-02-15
2013-02-16
2013-02-17
2013-02-18
2013-02-19
2013-02-20
2013-02-21
2013-02-22
2013-02-23
2013-02-24
2013-02-25
2013-02-26
2013-02-27
2013-02-28
2013-03-01
2013-03-02
2013-03-03
2013-03-04
2013-03-05
2013-03-06
2013-03-07
2013-03-08
2013-03-09
2013-03-10
2013-03-11
2013-03-12
2013-03-13
2013-03-14
2013-03-15
2013-03-16
2013-03-17
2013-03-18
2013-03-19
2013-03-20
2013-03-21
2013-03-22
2013-03-23
2013-03-24
2013-03-25
2013-03-26
2013-03-27
2013-03-28
2013-03-29
2013-03-30
2013-03-31
2013-04-01
2013-04-02
2013-04-03
2013-04-04
2013-04-05
2013-04-06
2013-04-07
2013-04-08
2013-04-09
2013-04-10
2013-04-11
2013-04-12
2013-04-13
2013-04-14
2013-04-15
2013-04-16
2013-04-17
2013-04-18
2013-04-19
2013-04-20
2013-04-21
2013-04-22
2013-04-23
2013-04-24
2013-04-25
2013-04-26
2013-04-27
2013-04-28
2013-04-29
2013-04-30
2013-05-01
2013-05-02
2013-05-03
2013-05-04
2013-05-05
2013-05-06
2013-05-07
2013-05-08
2013-05-09
2013-05-10
2013-05-11
2013-05-12
2013-05-13
2013-05-14
2013-05-15
2013-05-16
2013-05-17
2013-05-18
2013-05-19
2013-05-20
2013-05-21
2013-05-22
2013-05-23
2013-05-24
2013-05-25
2013-05-26
2013-05-27
2013-05-28
2013-05-29
2013-05-30
2013-05-31
2013-06-01
2013-06-02
2013-06-03
2013-06-04
2013-06-05
2013-06-06
2013-06-07
2013-06-08
2013-06-09
2013-06-10
2013-06-11
2013-06-12
2013-06-13
2013-06-14
2013-06-15
2013-06-16
2013-06-17
2013-06-18
2013-06-19
2013-06-20
2013-06-21
2013-06-22
2013-06-23
2013-06-24
2013-06-25
2013-06-26
2013-06-27
2013-06-28
2013-06-29
2013-06-30
2013-07-01
2013-07-02
2013-07-03
2013-07-04
2013-07-05
2013-07-06
2013-07-07
2013-07-08
2013-07-09
2013-07-10
2013-07-11
2013-07-12
2013-07-13
2013-07-14
2013-07-15
2013-07-16
2013-07-17
2013-07-18
2013-07-19
2013-07-20
2013-07-21
2013-07-22
2013-07-23
2013-07-24
2013-07-25
2013-07-26
2013-07-27
2013-07-28
2013-07-29
2013-07-30
2013-07-31
2013-08-01
2013-08-02
2013-08-03
2013-08-04
2013-08-05
2013-08-06
2013-08-07
2013-08-08
2013-08-09
2013-08-10
2013-08-11
2013-08-12
2013-08-13
2013-08-14
2013-08-15
2013-08-16
2013-08-17
2013-08-18
2013-08-19
2013-08-20
2013-08-21
2013-08-22
2013-08-23
2013-08-24
2013-08-25
2013-08-26
2013-08-27
2013-08-28
2013-08-29
2013-08-30
2013-08-31
2013-09-01
2013-09-02
2013-09-03
2013-09-04
2013-09-05
2013-09-06
2013-09-07
2013-09-08
2013-09-09
2013-09-10
2013-09-11
2013-09-12
2013-09-13
2013-09-14
2013-09-15
2013-09-16
2013-09-17
2013-09-18
2013-09-19
2013-09-20
2013-09-21
2013-09-22
2013-09-23
2013-09-24
2013-09-25
2013-09-26
2013-09-27
2013-09-28
2013-09-29
2013-09-30
2013-10-01
2013-10-02
2013-10-03
2013-10-04
2013-10-05
2013-10-06
2013-10-07
2013-10-08
2013-10-09
2013-10-10
2013-10-11
2013-10-12
2013-10-13
2013-10-14
2013-10-15
2013-10-16
2013-10-17
2013-10-18
2013-10-19
2013-10-20
2013-10-21
2013-10-22
2013-10-23
2013-10-24
2013-10-25
2013-10-26
2013-10-27
2013-10-28
2013-10-29
2013-10-30
2013-10-31
2013-11-01
2013-11-02
2013-11-03
2013-11-04
2013-11-05
2013-11-06
2013-11-07
2013-11-08
2013-11-09
2013-11-10
2013-11-11
2013-11-12
2013-11-13
2013-11-14
2013-11-15
2013-11-16
2013-11-17
2013-11-18
2013-11-19
2013-11-20
2013-11-21
2013-11-22
2013-11-23
2013-11-24
2013-11-25
2013-11-26
2013-11-27
2013-11-28
2013-11-29
2013-11-30
2013-12-01
2013-12-02
2013-12-03
2013-12-04
2013-12-05
2013-12-06
2013-12-07
2013-12-08
2013-12-09
2013-12-10
2013-12-11
2013-12-12
2013-12-13
2013-12-14
2013-12-15
2013-12-16
2013-12-17
2013-12-18
2013-12-19
2013-12-20
2013-12-21
2013-12-22
2013-12-23
2013-12-24
2013-12-25
2013-12-26
2013-12-27
2013-12-28
2013-12-29
2013-12-30
2013-12-31