## Introduction
Volatile Correction Model
Version 1.1
The Environmental Research Group have developed this application to allow users to correct their TEOM measurements based on nearby FDMS measurements.
Site | Swale Ospringe Roadside
Start Date | 01/01/2015
End Date | 01/01/2016
This spreadsheet was created using the website | www.volatile-correction-model.info
You can also contact us via email at | vcm@erg.kcl.ac.uk
Using the correction model
1. Go to the Summary sheet and ensure details are correct | Summary Page
2. Go to the Data sheet and enter any local measurement data (e.g. FDMS purge, temperature, barometric pressure etc). Please ensure that the measurements are in the correct units, especially barometric pressure which should be in millibar (mbar). If you need help converting these units please see the help section of the VCM Web Portal. | Data Page
3. Paste in the TEOM data you would like to correct into the TEOM column on the data page. | Data Page
4. Copy the data out of the results sheet - if copying to excel then use copy, and then paste special, values | Results Page
Cell colours
Data Entry | Data Entry Needed (unless values already there)
Fixed Values | Fixed after setup on website
Calculated Values | Values will be automatically calculated
Warnings | Warning for cell

## Summary
Summary | Text | Value
0
Site Name | Swale Ospringe Roadside
Organisation
Start Date | 01/01/2015
End Date | 01/01/2016
TEOM data already corrected with 1.3 factor | No
EPA Constant A |  | 3
EPA Constant B |  | 1.03
Instrument Temperature |  | 25
Instrument Pressure |  | 1013
Instrument reports to local ambient readings | No
Timescale | Daily
Pressure Site | Thurrock - Stanford-le-Hope (TK3)
Pressure Site Warning
Temperature Site | Thurrock - Stanford-le-Hope (TK3)
Temperature Site Warning
FDMS Site 1 | Greenwich - A206 Burrage Grove (GN0)
FDMS Site 1 Warning
FDMS Site 2 | Greenwich - Plumstead High Street (GN3)
FDMS Site 2 Warning
FDMS Site 3 | Average of remaining sites within range
FDMS Site 3 Warning | FDMS3 Correction includes unratified data.

## Data
DateTime | TEOM | Temperature | Pressure | FDMS1 | FDMS2 | FDMS3
| 0 | 0 | 0 | 0 | 0 | 0
2015-01-01 |  | 8.2958 | 1025.6203 | -6.9863 | -5.5254 | -4.9117
2015-01-02 |  | 8.3208 | 1027.4775 | -4.0522 | -1.7842 | -2.3424
2015-01-03 |  | 3.9083 | 1022.117 | -5.2801 | -3.225 | -3.0907
2015-01-04 |  | 1.25 | 1033.7665 | -9.2212 | -7.4758 | -6.6211
2015-01-05 |  | 6.6708 | 1027.1398 | -7.1449 | -5.7048 | -5.397
2015-01-06 |  | 5.8708 | 1019.6267 | -4.4115 | -3.1975 | -2.9307
2015-01-07 |  | 5.6542 | 1021.6949 | -3.4894 | -2.5773 | -2.7102
2015-01-08 |  | 8.1833 | 1019.1624 | -3.8459 | -2.1781 | -2.3288
2015-01-09 |  | 12.1917 | 1015.1104 | -3.2409 | -2.7062 | -2.763
2015-01-10 |  | 9.3583 | 1012.2402 | -3.7586 | -2.1578 | -2.6924
2015-01-11 |  | 5.9583 | 1019.4579 | -2.6957 | -1.4049 | -1.5
2015-01-12 |  | 10.0875 | 1007.9772 | -3.2941 | -3.1169 | -2.7889
2015-01-13 |  | 7.3667 | 1000.1687 | -4.2488 | -2.7386 | -2.8573
2015-01-14 |  | 5.4292 | 1001.8992 | -3.1259 | -2.3559 | -2.1719
2015-01-15 |  | 7.1375 | 989.0257 | -2.7489 | -1.9728 | -1.7008
2015-01-16 |  | 4.059 | 1001.7806 | -2.2828 | -0.94619 | -0.58865
2015-01-17 |  | 2.175 | 1010.5519 | -3.1024 | -2.609 | -2.2304
2015-01-18 |  | 2.025 | 1009.6655 | -4.7927 | -4.0467 | -3.5616
2015-01-19 |  | 1.3625 | 1011.6915 | -5.7533 | -6.163 | -4.936
2015-01-20 |  | 1.3417 | 1008.0616 | -7.4619 | -7.0049 | -5.7427
2015-01-21 |  | 2.0042 | 1006.5843 | -6.648 | -5.3254 | -4.567
2015-01-22 |  | 1.6458 | 1018.4449 | -11.3019 | -10.299 | -8.9118
2015-01-23 |  | 1.9667 | 1022.2014 | -10.8497 | -10.3142 | -9.76
2015-01-24 |  | 4.0208 | 1023.4677 | -4.3357 | -3.3734 | -2.6327
2015-01-25 |  | 4.7167 | 1027.5619 | -3.6862 | -3.3272 | -2.997
2015-01-26 |  | 7.2583 | 1021.6527 | -4.4694 | -3.7723 | -2.8061
2015-01-27 |  | 6.0458 | 1023.5943 | -4.8831 | -3.4399 | -2.917
2015-01-28 |  | 5.8042 | 1002.1947 | -5.65 | -3.9273 | -3.9275
2015-01-29 |  | 2.9667 | 981.386 | -4.4213 | -4.0656 | -3.0633
2015-01-30 |  | 2.1125 | 975.7722 | -3.7755 | -2.5186 | -1.8289
2015-01-31 |  | 1.7125 | 981.8502 | -3.227 | -2.1856 | -1.1252
2015-02-01 |  | 2.1958 | 996.2011 | -1.9844 | -1.8268 | -0.74378
2015-02-02 |  | -0.075 | 1002.9544 | -3.2889 | -4.2475 | -2.4774
2015-02-03 |  | 1.6542 | 1005.698 | -4.8651 | -3.8567 | -2.8717
2015-02-04 |  | 2.0125 | 1017.263 | -5.0962 | -4.1955 | -2.9768
2015-02-05 |  | 1.8875 | 1023.5099 | -4.8416 | -3.5346 | -2.6565
2015-02-06 |  | 1.7875 | 1028.9548 | -3.1461 | -2.3245 | -1.8413
2015-02-07 |  | 2.9458 | 1034.062 | -5.104 | -3.9204 | -2.9573
2015-02-08 |  | 4.1417 | 1035.6237 | -7.6981 | -5.7146 | -4.0765
2015-02-09 |  | 4.7542 | 1032.247 | -7.6614 | -6.2288 | -5.536
2015-02-10 |  | 4.6583 | 1030.432 | -2.8092 | -6.4151 | -5.9497
2015-02-11 |  | 4.525 | 1022.5813 | -2.7136 | -9.9985 | -8.038
2015-02-12 |  | 3.3125 | 1017.7695 | -3.6523 | -11.8153 | -10.6301
2015-02-13 |  | 5.8625 | 1001.8148 | -5.0261 | -9.4912 | -8.8665
2015-02-14 |  | 6.6208 | 1000.6752 | -2.1163 | -3.6437 | -2.8355
2015-02-15 |  | 6.0583 | 1011.6071 | -2.5856 | -8.4502 | -7.8645
2015-02-16 |  | 5.3333 | 1014.5195 | -2.8416 | -6.6925 | -5.9851
2015-02-17 |  | 4.9042 | 1033.8931 | 0.55893 | -3.1065 | -1.7632
2015-02-18 |  | 4.8042 | 1035.0328 | -1.9883 | -3.7669 | -3.3374
2015-02-19 |  | 5.3708 | 1019.0358 | -3.4944 | -5.0804 | -4.287
2015-02-20 |  | 5.4125 | 1002.7434 | -2.6368 | -4.6881 | -3.6591
2015-02-21 |  | 3.075 | 998.9868 | -1.0965 | -2.8057 | -1.9326
2015-02-22 |  | 3.5417 | 1000.1265 | -2.9568 | -3.7248 | -2.9964
2015-02-23 |  | 6.0625 | 989.1523 | -1.5616 | -2.9062 | -1.5941
2015-02-24 |  | 6.475 | 1002.3635 | 0.1408 | -0.85303 | 0.18295
2015-02-25 |  | 7.9958 | 1013.0844 | -1.2117 | -2.4433 | -1.7483
2015-02-26 |  | 7.7583 | 1010.2565 | -2.6581 | -4.2411 | -3.1844
2015-02-27 |  | 4.7583 | 1017.0098 |  | -2.4435 | -1.5542
2015-02-28 |  | 7.3417 | 1005.698 | -3.4022 | -3.8025 | -3.27
2015-03-01 |  | 8.5125 | 997.003 | -1.9934 | -2.6739 | -1.7026
2015-03-02 |  | 5.3708 | 1005.8668 | -0.77002 | -1.2377 | -0.64688
2015-03-03 |  | 5.8792 | 1013.8442 | -1.0186 | -1.6418 | -0.95168
2015-03-04 |  | 5.6833 | 1027.8151 | 0.67605 | -1.1478 | -0.2474
2015-03-05 |  | 7.1292 | 1036.8899 | -0.96936 | -3.0276 | -2.1783
2015-03-06 |  | 8.5917 | 1031.8671 | -1.8026 | -3.4083 | -2.9725
2015-03-07 |  | 10.55 | 1023.0456 | -2.4273 | -5.2915 | -4.9605
2015-03-08 |  | 10.0917 | 1021.2306 | -2.6992 | -4.8338 | -3.9888
2015-03-09 |  | 7.1667 | 1023.2144 | -2.8179 | -3.8341 | -4.299
2015-03-10 |  | 8.5 | 1028.2794 | -0.74803 | -1.7192 | -2.7769
2015-03-11 |  | 7.6208 | 1027.3508 | -2.0823 | -6.2107 | -7.4406
2015-03-12 |  | 8.35 | 1024.0164 | -5.6261 | -8.2589 | -9.5376
2015-03-13 |  | 7.4708 | 1021.906 | -2.7235 | -6.9877 | -7.2583
2015-03-14 |  | 5.5083 | 1027.8995 | -2.7404 | -5.3641 | -5.7146
2015-03-15 |  | 4.9375 | 1025.3248 | -1.9542 | -6.1655 | -6.4332
2015-03-16 |  | 6.325 | 1021.4417 | -1.6694 | -8.3126 | -8.685
2015-03-17 |  | 7.3042 | 1023.341 | -3.2451 | -17.3953 | -17.4402
2015-03-18 |  | 6.4583 | 1029.7989 | -6.7871 |  | -15.5251
2015-03-19 |  | 6.3583 | 1030.3476 | -4.1747 | -9.4056 | -9.8626
2015-03-20 |  | 6.4375 | 1024.8605 | -2.3653 | -8.4571 | -8.909
2015-03-21 |  | 6.45 | 1023.2988 | -4.3779 | -3.7393 | -4.4889
2015-03-22 |  | 5.1792 | 1023.6787 | -3.8977 | -3.5108 | -3.882
2015-03-23 |  | 7.8042 | 1013.1688 | -3.2011 | -5.438 | -5.6571
2015-03-24 |  | 6.3542 | 1007.2175 | -3.8079 | -4.3962 | -4.9233
2015-03-25 |  | 5.6083 | 1008.6947 | -2.4068 | -5.8613 | -6.0629
2015-03-26 |  | 7.0792 | 1003.9252 | -3.1325 | -2.8538 | -3.0707
2015-03-27 |  | 8.8042 | 1017.5163 | -1.1544 | -1.6943 | -1.7198
2015-03-28 |  | 10.9458 | 1008.8636 | -4.2438 | -3.5436 | -4.5301
2015-03-29 |  | 10.0333 | 996.7076 | -3.9592 | -2.6267 | -2.7877
2015-03-30 |  | 9.3375 | 1003.7142 | -2.6859 | -2.6932 | -2.1752
2015-03-31 |  | 10.1958 | 1005.4447 | -1.9941 | -0.47607 | -0.97679
2015-04-01 |  | 8.075 | 1019.3312 | -0.14424 | -1.5914 | -1.436
2015-04-02 |  | 9.2708 | 1018.5715 | -2.6301 | -1.8048 | -2.2934
2015-04-03 |  | 8.6917 | 1014.6883 | -3.5631 | -4.4917 | -4.5662
2015-04-04 |  | 7.2625 | 1020.2176 | -4.9116 | -5.1778 | -5.3239
2015-04-05 |  | 8.2333 | 1025.9157 | -2.5022 | -4.7148 | -4.525
2015-04-06 |  | 7.575 | 1030.7275 | -3.2908 | -4.2725 | -4.7268
2015-04-07 |  | 10.2625 | 1034.484 | -2.1541 | -6.0754 | -5.0106
2015-04-08 |  | 11.2875 | 1031.1074 | -5.2152 | -11.0572 | -10.9576
2015-04-09 |  | 9.7917 | 1025.0716 | -6.7708 | -13.0627 | -13.6182
2015-04-10 |  | 12.0667 | 1015.6169 | -7.2946 | -16.2651 | -16.072
2015-04-11 |  | 11.1625 | 1017.0098 | -4.2475 | -3.841 | -3.9941
2015-04-12 |  | 11.1708 | 1024.143 | -2.7254 | -2.3184 | -2.374
2015-04-13 |  | 11.2125 | 1028.9125 | -2.8354 | -3.2355 | -3.3179
2015-04-14 |  | 16.0083 | 1022.6235 | -3.1573 | -3.2654 | -4.054
2015-04-15 |  | 17.8375 | 1014.9416 | -2.7548 | -3.6051 | -4.7105
2015-04-16 |  | 11.2917 | 1013.8442 | -4.5128 | -4.3971 | -5.0386
2015-04-17 |  | 10.2208 | 1019.3312 | -1.788 | -1.466 | -1.739
2015-04-18 |  | 9.3792 | 1025.958 | -2.2497 | -2.0653 | -2.6379
2015-04-19 |  | 8.2583 | 1022.919 | -2.5507 | -2.1411 | -2.6543
2015-04-20 |  | 10.9333 | 1028.2372 | -2.4885 | -4.0441 | -4.383
2015-04-21 |  | 10.8542 | 1032.2048 | -5.1843 | -4.8202 | -4.0521
2015-04-22 |  | 9.8917 | 1028.2794 | -7.2338 | -4.8001 | -4.4815
2015-04-23 |  | 10.1125 | 1017.854 | -6.2168 | -4.6626 | -4.5616
2015-04-24 |  | 13.1792 | 1008.7792 | -12.2042 | -9.8383 | -9.4387
2015-04-25 |  | 14.0708 | 1003.4609 | -5.7969 | -3.5023 | -3.9336
2015-04-26 |  | 8.1417 | 1005.5713 | -4.7801 | -3.5072 | -3.559
2015-04-27 |  | 8.325 | 1009.0324 | -3.9753 | -3.3567 | -2.7021
2015-04-28 |  | 9.9375 | 1014.5195 | -2.8447 | -1.6324 | -1.7314
2015-04-29 |  | 8.3125 | 1011.0584 | -4.4234 | -2.6024 | -2.6548
2015-04-30 |  | 10.6125 | 1008.9902 | -4.5204 | -2.1578 | -2.2193
2015-05-01 |  | 9 | 1008.5259 | -4.1814 | -2.5948 | -2.2246
2015-05-02 |  | 9.475 | 1007.0908 | -6.3266 | -4.4012 | -4.2545
2015-05-03 |  | 14.2458 | 996.3699 | -6.3558 | -3.7507 | -4.0629
2015-05-04 |  | 14.4583 | 999.1979 | -5.1493 | -3.302 | -3.2226
2015-05-05 |  | 13.7042 | 993.7108 | -3.4215 | -2.5546 | -2.4218
2015-05-06 |  | 11.325 | 1002.9966 | -4.1628 | -1.9751 | -1.6689
2015-05-07 |  | 13.5083 | 1013.802 | -3.456 | -1.9629 | -1.9535
2015-05-08 |  | 12.8125 | 1011.0584 | -4.7374 | -2.989 | -3.0293
2015-05-09 |  | 14.7333 | 1014.3507 | -3.5528 | -2.0266 | -1.7368
2015-05-10 |  | 14.7667 | 1021.0618 | -4.208 | -2.9901 | -2.8989
2015-05-11 |  | 17.425 | 1015.7858 | -4.8166 | -3.041 | -3.3779
2015-05-12 |  | 14.5 | 1017.052 | -4.0255 | -2.6629 | -2.3228
2015-05-13 |  | 13.4 | 1017.052 | -4.5917 | -2.4656 | -2.7179
2015-05-14 |  | 8.4958 | 1010.7207 | -5.3059 | -3.7075 | -3.0753
2015-05-15 |  | 11.6875 | 1019.0358 | -4.6459 | -2.3276 | -2.3177
2015-05-16 |  | 15.2125 | 1021.8637 | -4.8062 | -2.6732 | -2.6502
2015-05-17 |  | 13.7 | 1021.8215 | -4.717 | -2.8084 | -2.7967
2015-05-18 |  | 12.0958 | 1003.9252 | -4.7589 | -3.3942 | -3.0557
2015-05-19 |  | 9.9875 | 1002.9544 | -4.0232 | -1.7774 | -1.2509
2015-05-20 |  | 10.875 | 1015.0682 | -3.1186 | -1.8595 | -0.87706
2015-05-21 |  | 15.3292 | 1023.6787 | -3.7606 | -2.5913 | -2.0548
2015-05-22 |  | 16.9042 | 1022.7923 | -3.8363 | -3.5694 | -2.6024
2015-05-23 |  | 13.9167 | 1022.5813 | -5.585 | -3.7892 | -3.5581
2015-05-24 |  | 15.5042 | 1017.6007 | -4.4651 | -3.4568 | -3.0512
2015-05-25 |  | 13.2583 | 1017.4741 | -3.9072 | -2.7111 | -2.4744
2015-05-26 |  | 14.6458 | 1021.3573 | -4.1688 | -2.7116 | -2.4077
2015-05-27 |  | 14.7583 | 1019.6267 | -5.1905 | -3.3026 | -3.0782
2015-05-28 |  | 15.6167 | 1011.776 | -4.3581 | -2.5522 | -2.2001
2015-05-29 |  | 11.1542 | 1006.3311 | -4.4929 | -2.7088 | -2.1222
2015-05-30 |  | 13.0333 | 1011.4383 | -3.3905 | -2.4131 | -1.6747
2015-05-31 |  | 12.5375 | 1005.6135 | -4.336 | -3.4529 | -2.2908
2015-06-01 |  | 12.1667 | 1010.4675 | -4.0105 | -2.6005 | -2.2653
2015-06-02 |  | 15.05 | 1003.6297 | -3.9427 | -2.0129 | -1.6547
2015-06-03 |  | 16.4833 | 1019.7111 | -3.5764 | -1.6427 | -1.3049
2015-06-04 |  | 16.7792 | 1022.2436 | -5.2588 | -3.3283 | -3.0638
2015-06-05 |  | 20.55 | 1013.5487 | -7.5205 | -5.6733 | -4.7819
2015-06-06 |  | 15.3208 | 1023.0456 | -3.8232 | -1.9752 | -1.3172
2015-06-07 |  | 15.2958 | 1029.8411 | -4.4052 | -2.6767 | -1.7076
2015-06-08 |  | 12.7875 | 1031.6139 | -4.8057 | -3.0093 | -2.3427
2015-06-09 |  | 11.6125 | 1030.6853 | -3.6198 | -2.5153 | -1.9648
2015-06-10 |  | 13.9042 | 1026.2956 | -3.4212 | -2.4565 | -2.1994
2015-06-11 |  | 16.8625 | 1016.6721 | -5.0323 | -4.0047 | -3.6418
2015-06-12 |  | 18.5542 | 1006.7532 | -7.7608 | -7.7191 | -6.8207
2015-06-13 |  | 17.075 | 1006.922 | -8.7557 | -6.764 | -5.7079
2015-06-14 |  | 14.5458 | 1011.4383 | -6.2625 | -5.1491 | -3.969
2015-06-15 |  | 14.3625 | 1020.5975 | -4.3386 | -3.3684 | -2.1814
2015-06-16 |  | 16.6875 | 1023.6787 | -4.6592 | -3.6188 | -2.1687
2015-06-17 |  | 20.2875 | 1020.1754 | -3.3856 | -3.3442 | -3.0194
2015-06-18 |  | 17.825 | 1018.4449 | -4.7784 | -5.6438 | -3.3625
2015-06-19 |  | 16.0792 | 1019.6267 | -3.7433 | -3.8874 | -2.4326
2015-06-20 |  | 15.9458 | 1018.6559 |  | -4.3201 | -3.5408
2015-06-21 |  | 17.4375 | 1013.211 | -6.1441 | -4.5876 | -3.3141
2015-06-22 |  | 13.8458 | 1008.3571 | -2.0321 | -3.1352 | -2.3592
2015-06-23 |  | 15.9167 | 1015.9124 | -3.2069 | -2.7587 | -1.6209
2015-06-24 |  | 18.4917 | 1018.4871 | -3.1772 | -3.4245 | -2.5108
2015-06-25 |  | 20.175 | 1019.078 | -3.4129 | -3.298 | -2.9528
2015-06-26 |  | 20.8625 | 1014.7305 | -3.4716 | -2.8999 | -2.8019
2015-06-27 |  | 20.2375 | 1017.263 | -2.7467 | -0.92444 | -2.2833
2015-06-28 |  | 18.575 | 1017.3897 | -3.4879 | -1.0858 | -2.58
2015-06-29 |  | 21.4083 | 1019.7955 | -3.138 | -1.0987 | -2.5371
2015-06-30 |  | 22.1583 | 1017.052 | -4.7859 | -2.3208 | -3.2421
2015-07-01 |  | 26.6917 | 1010.5519 | -4.7883 | -2.7752 | -4.2757
2015-07-02 |  | 21.7708 | 1017.0098 | -3.9247 | -2.47 | -3.1292
2015-07-03 |  | 19.2125 | 1021.6105 | -4.1391 | -2.6192 | -3.1706
2015-07-04 |  | 22.5292 | 1015.9546 | -7.3393 | -4.733 | -5.0504
2015-07-05 |  | 17.6708 | 1015.828 | -4.3711 | -1.397 | -2.6815
2015-07-06 |  | 19.3208 | 1016.4611 | -3.4225 | -1.7243 | -2.5973
2015-07-07 |  | 19.3375 | 1006.922 | -3.7774 | -1.6524 | -2.6617
2015-07-08 |  | 17.15 | 1009.75 | -2.8495 | -0.56081 | -1.7757
2015-07-09 |  | 17.7083 | 1020.7663 | -3.1971 | -1.1898 | -1.5027
2015-07-10 |  | 20.2083 | 1017.7695 | -3.2285 | -3.51 | -2.7837
2015-07-11 |  | 22.0708 | 1014.3085 | -3.1831 | -2.816 | -2.4065
2015-07-12 |  | 18.6792 | 1014.7727 | -2.5379 | -1.7118 | -2.3726
2015-07-13 |  | 18.5083 | 1012.9156 | -3.5263 | -1.8542 | -2.5835
2015-07-14 |  | 19.9667 | 1015.1948 | -2.7035 | -1.4841 | -2.3066
2015-07-15 |  | 21.0138 | 1015.9639 | -4.3078 | -1.9063 | -3.2954
2015-07-16 |  | 20.0292 | 1014.013 | -4.3151 | -3.6061 | -4.0485
2015-07-17 |  | 20.5583 | 1009.8766 | -2.9845 | -1.4407 | -2.5003
2015-07-18 |  | 19.15 | 1014.224 | -3.1735 | -1.7425 | -2.435
2015-07-19 |  | 19.4625 | 1008.5259 | -3.2978 | -1.4799 | -2.1985
2015-07-20 |  | 19.4667 | 1008.1883 | -3.8381 | -1.3595 | -2.4056
2015-07-21 |  | 20.6458 | 1010.5941 | -2.5801 | -1.3059 | -1.9367
2015-07-22 |  | 18.5583 | 1013.1266 | -3.5458 | -1.0344 | -1.9644
2015-07-23 |  | 18.3417 | 1015.237 | -4.2402 | -1.848 | -1.9404
2015-07-24 |  | 14.7 | 1006.9642 | -4.6341 | -2.1048 | -2.8134
2015-07-25 |  | 15.5333 | 1010.2142 |  | -0.96075 | -1.2525
2015-07-26 |  | 14.3458 | 1003.1232 | -4.0526 | -2.7284 | -2.949
2015-07-27 |  | 17.6083 | 998.1005 | -4.6695 | -1.0206 | -1.4038
2015-07-28 |  | 16.7958 | 1003.7142 | -2.7264 | -0.91193 | -1.2642
2015-07-29 |  | 16.0333 | 1009.0324 | -3.1912 | -0.59289 | -1.0692
2015-07-30 |  | 15.0917 | 1016.3767 | -2.5006 | -1.1654 | -1.3347
2015-07-31 |  | 16.5958 | 1016.5033 | -4.1858 | -2.349 | -2.6537
2015-08-01 |  | 18.1333 | 1014.6461 | -2.6437 | -1.4658 | -1.6402
2015-08-02 |  | 19.9125 | 1014.9416 | -4.3262 | -2.3939 | -2.6248
2015-08-03 |  | 20.1417 | 1009.2857 | -3.3306 | -1.8808 | -2.2567
2015-08-04 |  | 18.0375 | 1011.5227 | -2.8358 | -1.0675 | -1.8096
2015-08-05 |  | 18.8375 | 1011.6493 | -3.7847 | -1.7183 | -2.4352
2015-08-06 |  | 19.525 | 1011.3117 | -3.3417 | -1.5249 | -1.8756
2015-08-07 |  | 19.1708 | 1016.0812 | -3.6953 | -2.1175 | -2.0772
2015-08-08 |  | 19.8667 | 1021.5261 | -5.0864 | -2.8291 | -3.2471
2015-08-09 |  | 21.4917 | 1018.1494 | -5.0143 | -2.526 | -2.7822
2015-08-10 |  | 21.1667 | 1015.1948 |  |  | -2.4656
2015-08-11 |  | 18.3333 | 1018.6559 | -3.5151 |  | -1.7046
2015-08-12 |  | 18 | 1021.1884 | -4.7633 | -2.1701 | -2.6193
2015-08-13 |  | 18.3042 | 1012.0714 | -7.3276 | -5.2123 | -5.7649
2015-08-14 |  | 19.2417 | 1003.8408 | -7.9874 | -6.1143 | -6.2754
2015-08-15 |  | 17.4042 | 1010.2142 | -5.5075 | -2.9973 | -3.0752
2015-08-16 |  | 15.9417 | 1015.4059 | -5.0702 | -2.5787 | -2.1038
2015-08-17 |  | 17.1542 | 1015.1526 | -5.1403 | -2.9668 | -2.6527
2015-08-18 |  | 15.9667 | 1012.4091 | -4.5748 | -2.5007 | -2.3288
2015-08-19 |  | 17.7833 | 1015.7013 | -4.8785 | -1.7873 | -2.4129
2015-08-20 |  | 19.0958 | 1018.2338 | -3.951 | -1.8308 | -2.165
2015-08-21 |  | 23.025 | 1018.0228 | -4.7046 | -2.3389 | -2.784
2015-08-22 |  | 23.2833 | 1012.0292 | -5.8436 | -3.2269 | -3.3738
2015-08-23 |  | 18.9083 | 1000.7596 | -5.9189 | -3.0877 | -3.1554
2015-08-24 |  | 14.5083 | 997.4673 | -4.7047 | -2.1293 | -2.4233
2015-08-25 |  | 15.5167 | 1006.3311 | -3.7101 | -2.0282 | -1.9427
2015-08-26 |  | 17.3708 | 1002.87 | -3.3629 | -1.9823 | -2.3714
2015-08-27 |  | 16.3 | 1005.698 | -2.6281 | -1.8765 | -1.6051
2015-08-28 |  | 16.45 | 1015.026 | -3.001 | -1.7535 | -1.252
2015-08-29 |  | 17.6917 | 1018.1916 | -2.4604 | -2.1697 | -2.2885
2015-08-30 |  | 16.975 | 1015.4059 | -6.3605 | -4.1234 | -4.2842
2015-08-31 |  | 14.3917 | 1011.2695 | -3.2281 | -2.6219 | -2.7672
2015-09-01 |  | 14.55 | 1015.7435 | -3.8787 | -3.0136 | -2.6156
2015-09-02 |  | 13.1 | 1015.6169 | -2.9557 | -3.6455 | -3.0584
2015-09-03 |  | 12.4708 | 1013.802 | -3.0118 | -2.8966 | -2.1718
2015-09-04 |  | 13.0958 | 1015.7013 | -1.7772 | -2.0868 | -1.7625
2015-09-05 |  | 12.2042 | 1019.9644 | -2.789 | -1.7786 | -1.6122
2015-09-06 |  | 13.775 | 1026.5067 | -2.9586 | -2.4159 | -1.8364
2015-09-07 |  | 13.55 | 1028.6171 | -3.9094 | -2.3741 | -2.1381
2015-09-08 |  | 13.7375 | 1026.169 | -2.92 | -2.694 | -2.21
2015-09-09 |  | 16.1 | 1021.0618 | -3.4685 | -2.8351 | -2.6361
2015-09-10 |  | 16.3167 | 1018.9092 | -4.8126 | -4.2608 | -4.4771
2015-09-11 |  | 16.8083 | 1012.9156 | -6.2805 | -6.5739 | -5.4333
2015-09-12 |  | 17.3708 | 1005.9512 | -4.797 | -3.5623 | -3.1176
2015-09-13 |  | 13.325 | 1003.5875 | -3.8309 | -3.3705 | -3.1122
2015-09-14 |  | 13.8708 | 992.951 | -3.5713 | -3.1735 | -2.8109
2015-09-15 |  | 13.3625 | 993.8374 | -3.6834 | -2.1472 | -1.9351
2015-09-16 |  | 12.6875 | 985.7756 | -3.715 | -3.0171 | -2.742
2015-09-17 |  | 14.0417 | 998.1005 | -2.5388 | -2.262 | -1.738
2015-09-18 |  | 14.0417 | 1009.7078 | -2.7712 | -2.1378 | -1.6367
2015-09-19 |  | 13.725 | 1023.1722 | -3.5794 | -2.2775 | -2.7862
2015-09-20 |  | 14.95 | 1022.4125 | -6.1951 | -5.3547 | -4.5184
2015-09-21 |  | 13.6625 | 1009.2857 | -4.351 | -5.3316 | -4.9795
2015-09-22 |  | 10.7417 | 999.7888 | -3.5911 | -2.9143 | -2.0176
2015-09-23 |  | 13.6 | 1009.5811 | -2.7852 | -2.1176 | -1.3692
2015-09-24 |  | 14.6083 | 1012.6201 | -2.6955 | -2.4835 | -1.625
2015-09-25 |  | 12.3667 | 1021.2728 | -1.8252 | -2.2242 | -1.4794
2015-09-26 |  | 12.3458 | 1027.2242 | -3.3847 | -2.9427 | -2.288
2015-09-27 |  | 13.6958 | 1032.3314 | -4.7806 | -2.8357 | -2.1095
2015-09-28 |  | 14.4424 | 1034.9518 | -5.3829 | -4.0165 | -2.7792
2015-09-29 |  | 14.2792 | 1033.3866 | -5.6032 | -3.9272 | -3.0889
2015-09-30 |  | 13.6042 | 1031.3184 | -4.0396 | -3.681 | -3.1342
2015-10-01 |  | 13.4583 | 1029.208 | -6.8272 | -3.6438 | -3.5085
2015-10-02 |  | 13.3792 | 1022.2014 | -8.3065 | -7.2657 | -6.1894
2015-10-03 |  | 12.4958 | 1012.9578 | -14.2091 | -13.1041 | -11.3797
2015-10-04 |  | 12.4333 | 1011.9448 | -9.9629 | -10.6617 | -9.3127
2015-10-05 |  | 15.1792 | 1002.9544 |  | -5.6305 | -5.6226
2015-10-06 |  | 15.7958 | 995.3147 | -5.4762 | -3.326 | -3.4451
2015-10-07 |  | 13.8042 | 1007.0064 | -1.325 | -2.8429 | -2.5054
2015-10-08 |  | 11.175 | 1019.3735 | -1.531 | -2.6867 | -2.0406
2015-10-09 |  | 11.35 | 1020.9774 | -2.9763 | -4.1985 | -3.461
2015-10-10 |  | 12.4833 | 1017.8962 | -5.0515 | -4.9324 | -4.1974
2015-10-11 |  | 11.125 | 1015.4481 | -4.9327 | -6.8236 | -5.8362
2015-10-12 |  | 10.3182 | 1017.2112 | -2.596 | -4.3588 | -3.9451
2015-10-13 |  | 9.05 | 1021.0196 | -3.5761 | -2.5963 | -2.728
2015-10-14 |  | 9.4583 | 1020.302 | -2.6184 | -2.6049 | -2.3883
2015-10-15 |  | 9.725 | 1018.867 | -2.9827 | -2.7279 | -2.6547
2015-10-16 |  | 10.9417 | 1018.867 | -3.1968 | -3.8795 | -3.0625
2015-10-17 |  | 11.2708 | 1017.5163 | -3.8632 | -3.5756 | -2.8103
2015-10-18 |  | 12.1708 | 1019.0358 | -4.3049 | -3.7343 | -3.3006
2015-10-19 |  | 12.125 | 1022.8345 | -4.2611 | -3.397 | -2.6615
2015-10-20 |  | 10.2792 | 1024.2274 | -5.2616 | -5.3524 | -3.8382
2015-10-21 |  | 11.3542 | 1015.1948 | -5.3747 |  | -3.8247
2015-10-22 |  | 12.3875 | 1015.237 | -4.2011 | -4.2151 | -2.2169
2015-10-23 |  | 11.6667 | 1018.9514 | -4.0538 | -4.9577 | -2.7177
2015-10-24 |  | 11.2833 | 1013.5065 | -3.9939 | -3.728 | -2.3561
2015-10-25 |  | 7.3917 | 1022.8768 | -4.7272 | -4.3539 | -2.9098
2015-10-26 |  | 11.2167 | 1013.1266 | -6.5418 | -6.4897 | -4.9576
2015-10-27 |  | 13.3958 | 1007.8084 | -6.9723 |  | -5.9281
2015-10-28 |  | 12.0833 | 1005.4869 | -7.4346 |  | -3.7846
2015-10-29 |  | 12.375 | 1011.4805 |  | -1.1973 | -2.4523
2015-10-30 |  | 13.15 | 1017.3897 |  | -1.4686 | -2.8196
2015-10-31 |  | 10.475 | 1021.1462 | -6.9409 | -6.9974 | -6.9033
2015-11-01 |  | 8.4542 | 1026.9288 | -7.6614 | -6.5515 | -7.3744
2015-11-02 |  | 10.0958 | 1022.0326 | -9.1182 | -7.8375 | -8.3415
2015-11-03 |  | 11.3833 | 1013.802 | -8.0817 | -6.7237 | -6.8993
2015-11-04 |  | 12.425 | 1011.7337 |  | -4.0446 | -4.6782
2015-11-05 |  | 13.9093 | 1011.1023 |  | -3.1183 | -3.6498
2015-11-06 |  | 15.275 | 1013.211 |  | -1.4904 | -2.2451
2015-11-07 |  | 14.7333 | 1017.1364 |  | -1.3026 | -2.433
2015-11-08 |  | 13.1125 | 1018.4871 |  | -2.8435 | -3.3969
2015-11-09 |  | 13.1125 | 1018.9514 |  | -1.662 | -1.9614
2015-11-10 |  | 15.0042 | 1019.7955 | -6.6997 | -1.8835 | -2.5328
2015-11-11 |  | 13.8458 | 1019.4157 | -4.9884 | -2.0674 | -2.2487
2015-11-12 |  | 13.5375 | 1018.6559 | -5.0797 | -2.6608 | -2.8608
2015-11-13 |  | 9.55 | 1019.0358 | -4.893 | -1.5331 | -1.6333
2015-11-14 |  | 9.9959 | 1018.8768 | -4.0849 | -2.4482 | -2.365
2015-11-15 |  | 15.025 | 1009.9188 | -4.4545 | -2.1768 | -2.5436
2015-11-16 |  | 12.8042 | 1007.0486 | -4.493 | -2.528 | -2.2437
2015-11-17 |  | 13.6958 | 1001.3505 | -3.7519 | -1.8136 | -2.186
2015-11-18 |  | 12.5292 | 1008.9058 | -4.3331 | -2.0186 | -1.9888
2015-11-19 |  | 10.3417 | 1010.5941 | -5.4565 | -1.9435 | -2.0754
2015-11-20 |  | 7.4167 | 1004.8116 | -5.9712 | -3.3188 | -3.2464
2015-11-21 |  | 2.1875 | 1003.5031 | -3.7805 | -1.5258 | -1.1179
2015-11-22 |  | 1.3833 | 1013.1688 | -4.7718 | -2.1949 | -1.9133
2015-11-23 |  | 3.6958 | 1021.3573 | -6.6739 | -4.7037 | -4.4659
2015-11-24 |  | 7.5458 | 1008.9902 | -6.2474 | -3.4037 | -2.9723
2015-11-25 |  | 6.4583 | 1009.4123 | -1.7761 | -2.2163 | -1.761
2015-11-26 |  | 7.9208 | 1017.3053 | -2.519 | -4.1445 | -3.255
2015-11-27 |  | 10.1125 | 1008.4837 | -4.2153 | -4.4334 | -4.3576
2015-11-28 |  | 6.7875 | 1008.3993 | -2.5691 | -2.0789 | -1.9693
2015-11-29 |  | 10.9125 | 1006.5843 | -1.6835 | -1.6649 | -1.5024
2015-11-30 |  | 10.9917 | 1013.2955 | -2.907 | -1.5019 | -1.9345
2015-12-01 |  | 11.8208 | 1020.7663 | -2.873 | -2.456 | -2.2466
2015-12-02 |  | 11.7 | 1021.1462 | -3.5194 | -2.1717 | -2.1949
2015-12-03 |  | 11.4917 | 1017.4741 | -4.1611 | -4.1136 | -3.8517
2015-12-04 |  | 9.6333 | 1023.341 | -2.0512 | -2.1135 | -1.5159
2015-12-05 |  | 11.6 | 1016.8832 | -3.0487 | -3.0345 | -2.9761
2015-12-06 |  | 12.8 | 1015.5747 | -2.4451 | -1.5739 | -1.7298
2015-12-07 |  | 11.7083 | 1022.4969 | -2.9405 | -3.6588 | -3.8927
2015-12-08 |  | 10.6583 | 1020.6819 | -2.713 | -2.6208 | -2.6661
2015-12-09 |  | 8.3083 | 1030.9385 | -2.9051 | -2.3531 | -2.022
2015-12-10 |  | 10.575 | 1022.7501 | -2.7506 | -3.0777 | -2.9578
2015-12-11 |  | 8.5333 | 1019.5845 | -2.6455 | -2.8309 | -2.4322
2015-12-12 |  | 9.5917 | 1015.9968 | -4.4634 | -2.5547 | -2.6423
2015-12-13 |  | 7.1125 | 1016.7988 | -2.9872 | -3.0869 | -3.2744
2015-12-14 |  | 7.9333 | 1014.7305 | -4.5553 | -4.704 | -4.4538
2015-12-15 |  | 10.1583 | 1015.026 | -4.8383 | -6.0743 | -5.5088
2015-12-16 |  | 13.4333 | 1016.5455 | -3.1877 | -4.2188 | -3.2452
2015-12-17 |  | 12.75 | 1014.6461 | -2.4147 | -3.4818 | -3.4373
2015-12-18 |  | 12.0958 | 1016.5033 | -3.2885 | -3.2307 | -3.2523
2015-12-19 |  | 14.1375 | 1010.5519 | -4.1658 | -3.78 | -4.0834
2015-12-20 |  | 11.3208 | 1009.2435 | -2.6231 | -2.8122 | -2.6222
2015-12-21 |  | 9.2792 | 1013 | -2.3252 | -2.5567 | -1.9093
2015-12-22 |  | 13.3115 | 1010.7789 | -3.9308 | -3.5252 | -3.1086
2015-12-23 |  | 9.9375 | 1017.263 | -2.3827 | -2.5949 | -2.1488
2015-12-24 |  | 9.3292 | 1011.7337 | -2.4561 | -2.897 | -2.4268
2015-12-25 |  | 9.8375 | 1018.2338 | -0.58876 | -1.7233 | -1.8147
2015-12-26 |  | 13.9708 | 1016.7988 | -3.4384 | -2.843 | -3.3438
2015-12-27 |  | 13.35 | 1019.0358 | -1.1634 | -2.4952 | -3.1267
2015-12-28 |  | 10.1083 | 1015.4059 |  | -4.4917 | -4.3088
2015-12-29 |  | 10.2375 | 1016.9254 |  | -2.0678 | -2.3608
2015-12-30 |  | 11.0083 | 1009.5389 |  | -4.5135 | -3.4811
2015-12-31 |  | 8.0708 | 1011.0162 |  | -2.1772 | -1.7357
2016-01-01 |  | 4.8125 | 1015.1104 |  | -3.4571 | -3.2322

## Results
DateTime | CorrectedValue
2015-01-01
2015-01-02
2015-01-03
2015-01-04
2015-01-05
2015-01-06
2015-01-07
2015-01-08
2015-01-09
2015-01-10
2015-01-11
2015-01-12
2015-01-13
2015-01-14
2015-01-15
2015-01-16
2015-01-17
2015-01-18
2015-01-19
2015-01-20
2015-01-21
2015-01-22
2015-01-23
2015-01-24
2015-01-25
2015-01-26
2015-01-27
2015-01-28
2015-01-29
2015-01-30
2015-01-31
2015-02-01
2015-02-02
2015-02-03
2015-02-04
2015-02-05
2015-02-06
2015-02-07
2015-02-08
2015-02-09
2015-02-10
2015-02-11
2015-02-12
2015-02-13
2015-02-14
2015-02-15
2015-02-16
2015-02-17
2015-02-18
2015-02-19
2015-02-20
2015-02-21
2015-02-22
2015-02-23
2015-02-24
2015-02-25
2015-02-26
2015-02-27
2015-02-28
2015-03-01
2015-03-02
2015-03-03
2015-03-04
2015-03-05
2015-03-06
2015-03-07
2015-03-08
2015-03-09
2015-03-10
2015-03-11
2015-03-12
2015-03-13
2015-03-14
2015-03-15
2015-03-16
2015-03-17
2015-03-18
2015-03-19
2015-03-20
2015-03-21
2015-03-22
2015-03-23
2015-03-24
2015-03-25
2015-03-26
2015-03-27
2015-03-28
2015-03-29
2015-03-30
2015-03-31
2015-04-01
2015-04-02
2015-04-03
2015-04-04
2015-04-05
2015-04-06
2015-04-07
2015-04-08
2015-04-09
2015-04-10
2015-04-11
2015-04-12
2015-04-13
2015-04-14
2015-04-15
2015-04-16
2015-04-17
2015-04-18
2015-04-19
2015-04-20
2015-04-21
2015-04-22
2015-04-23
2015-04-24
2015-04-25
2015-04-26
2015-04-27
2015-04-28
2015-04-29
2015-04-30
2015-05-01
2015-05-02
2015-05-03
2015-05-04
2015-05-05
2015-05-06
2015-05-07
2015-05-08
2015-05-09
2015-05-10
2015-05-11
2015-05-12
2015-05-13
2015-05-14
2015-05-15
2015-05-16
2015-05-17
2015-05-18
2015-05-19
2015-05-20
2015-05-21
2015-05-22
2015-05-23
2015-05-24
2015-05-25
2015-05-26
2015-05-27
2015-05-28
2015-05-29
2015-05-30
2015-05-31
2015-06-01
2015-06-02
2015-06-03
2015-06-04
2015-06-05
2015-06-06
2015-06-07
2015-06-08
2015-06-09
2015-06-10
2015-06-11
2015-06-12
2015-06-13
2015-06-14
2015-06-15
2015-06-16
2015-06-17
2015-06-18
2015-06-19
2015-06-20
2015-06-21
2015-06-22
2015-06-23
2015-06-24
2015-06-25
2015-06-26
2015-06-27
2015-06-28
2015-06-29
2015-06-30
2015-07-01
2015-07-02
2015-07-03
2015-07-04
2015-07-05
2015-07-06
2015-07-07
2015-07-08
2015-07-09
2015-07-10
2015-07-11
2015-07-12
2015-07-13
2015-07-14
2015-07-15
2015-07-16
2015-07-17
2015-07-18
2015-07-19
2015-07-20
2015-07-21
2015-07-22
2015-07-23
2015-07-24
2015-07-25
2015-07-26
2015-07-27
2015-07-28
2015-07-29
2015-07-30
2015-07-31
2015-08-01
2015-08-02
2015-08-03
2015-08-04
2015-08-05
2015-08-06
2015-08-07
2015-08-08
2015-08-09
2015-08-10
2015-08-11
2015-08-12
2015-08-13
2015-08-14
2015-08-15
2015-08-16
2015-08-17
2015-08-18
2015-08-19
2015-08-20
2015-08-21
2015-08-22
2015-08-23
2015-08-24
2015-08-25
2015-08-26
2015-08-27
2015-08-28
2015-08-29
2015-08-30
2015-08-31
2015-09-01
2015-09-02
2015-09-03
2015-09-04
2015-09-05
2015-09-06
2015-09-07
2015-09-08
2015-09-09
2015-09-10
2015-09-11
2015-09-12
2015-09-13
2015-09-14
2015-09-15
2015-09-16
2015-09-17
2015-09-18
2015-09-19
2015-09-20
2015-09-21
2015-09-22
2015-09-23
2015-09-24
2015-09-25
2015-09-26
2015-09-27
2015-09-28
2015-09-29
2015-09-30
2015-10-01
2015-10-02
2015-10-03
2015-10-04
2015-10-05
2015-10-06
2015-10-07
2015-10-08
2015-10-09
2015-10-10
2015-10-11
2015-10-12
2015-10-13
2015-10-14
2015-10-15
2015-10-16
2015-10-17
2015-10-18
2015-10-19
2015-10-20
2015-10-21
2015-10-22
2015-10-23
2015-10-24
2015-10-25
2015-10-26
2015-10-27
2015-10-28
2015-10-29
2015-10-30
2015-10-31
2015-11-01
2015-11-02
2015-11-03
2015-11-04
2015-11-05
2015-11-06
2015-11-07
2015-11-08
2015-11-09
2015-11-10
2015-11-11
2015-11-12
2015-11-13
2015-11-14
2015-11-15
2015-11-16
2015-11-17
2015-11-18
2015-11-19
2015-11-20
2015-11-21
2015-11-22
2015-11-23
2015-11-24
2015-11-25
2015-11-26
2015-11-27
2015-11-28
2015-11-29
2015-11-30
2015-12-01
2015-12-02
2015-12-03
2015-12-04
2015-12-05
2015-12-06
2015-12-07
2015-12-08
2015-12-09
2015-12-10
2015-12-11
2015-12-12
2015-12-13
2015-12-14
2015-12-15
2015-12-16
2015-12-17
2015-12-18
2015-12-19
2015-12-20
2015-12-21
2015-12-22
2015-12-23
2015-12-24
2015-12-25
2015-12-26
2015-12-27
2015-12-28
2015-12-29
2015-12-30
2015-12-31
2016-01-01