## Introduction
Volatile Correction Model
Version 1.1
The Environmental Research Group have developed this application to allow users to correct their TEOM measurements based on nearby FDMS measurements.
Site | Swale Ospringe Roadside
Start Date | 01/01/2018
End Date | 01/01/2019
This spreadsheet was created using the website | www.volatile-correction-model.info
You can also contact us via email at | vcm@erg.kcl.ac.uk
Using the correction model
1. Go to the Summary sheet and ensure details are correct | Summary Page
2. Go to the Data sheet and enter any local measurement data (e.g. FDMS purge, temperature, barometric pressure etc). Please ensure that the measurements are in the correct units, especially barometric pressure which should be in millibar (mbar). If you need help converting these units please see the help section of the VCM Web Portal. | Data Page
3. Paste in the TEOM data you would like to correct into the TEOM column on the data page. | Data Page
4. Copy the data out of the results sheet - if copying to excel then use copy, and then paste special, values | Results Page
Cell colours
Data Entry | Data Entry Needed (unless values already there)
Fixed Values | Fixed after setup on website
Calculated Values | Values will be automatically calculated
Warnings | Warning for cell

## Summary
Summary | Text | Value
0
Site Name | Swale Ospringe Roadside
Organisation
Start Date | 01/01/2018
End Date | 01/01/2019
TEOM data already corrected with 1.3 factor | No
EPA Constant A |  | 3
EPA Constant B |  | 1.03
Instrument Temperature |  | 25
Instrument Pressure |  | 1013
Instrument reports to local ambient readings | No
Timescale | Daily
Pressure Site | Kensington and Chelsea - North Ken FIDAS (KF1)
Pressure Site Warning
Temperature Site | Camden - Bloomsbury (BL0)
Temperature Site Warning
FDMS Site 1 | Bexley - Belvedere West FDMS (BQ8)
FDMS Site 1 Warning
FDMS Site 2 | Greenwich - A206 Burrage Grove (GN0)
FDMS Site 2 Warning
FDMS Site 3 | Average of remaining sites within range
FDMS Site 3 Warning | FDMS3 Correction includes unratified data.

## Data
DateTime | TEOM | Temperature | Pressure | FDMS1 | FDMS2 | FDMS3
| 0 | 0 | 0 | 0 | 0 | 0
2018-01-01 |  | 5.3625 | 996.6077 | -0.3169 | -0.8408 | -0.35314
2018-01-02 |  | 6.2083 | 1002.017 | -2.9845 | -2.3015 | -2.3928
2018-01-03 |  | 6.5875 | 993.7749 | -1.1515 | -1.0404 | -0.63425
2018-01-04 |  | 6.4625 | 991.8643 | -2.5907 | -2.4094 | -2.1547
2018-01-05 |  | 4.7792 | 992.2207 | -1.0131 | -1.0278 | -1.0076
2018-01-06 |  | 2.2292 | 1007.4154 | -2.0531 | -1.943 | -2.1806
2018-01-07 |  | 1.8833 | 1022.294 | -1.1357 | -2.284 | -1.1627
2018-01-08 |  | 3.3625 | 1018.3357 | -3.8523 | -4.1143 | -3.4639
2018-01-09 |  | 4.7667 | 1004.8074 | -7.7907 | -6.3602 | -5.8415
2018-01-10 |  | 6.3625 | 1002.1903 | -3.952 | -3.261 | -3.2394
2018-01-11 |  | 5.6042 | 1015.4694 | -5.1795 | -5.9392 | -5.1581
2018-01-12 |  | 5.1625 | 1022.9929 | -7.2927 | -8.0098 | -7.4157
2018-01-13 |  | 4.9292 | 1017.5291 | -7.574 | -7.2898 | -7.0263
2018-01-14 |  | 4.3833 | 1015.1985 | -8.0503 | -7.3974 | -6.7945
2018-01-15 |  | 6.0292 | 995.9417 | -4.6886 | -5.0851 | -4.567
2018-01-16 |  | 4.0333 | 992.4354 | -1.7335 | -2.1079 | -1.634
2018-01-17 |  | 3.9917 | 1001.6378 | -1.4774 | -0.75242 | -0.85434
2018-01-18 |  | 6.2375 | 997.5473 | -1.7007 | -0.30762 | -0.81829
2018-01-19 |  | 2.8667 | 1006.2708 | -2.4952 | -0.65255 | -1.1102
2018-01-20 |  | 2.3708 | 1000.9583 | -1.5516 | -2.7019 | -1.6371
2018-01-21 |  | 2.5042 | 1008.9375 | -4.4005 | -4.9705 | -4.2777
2018-01-22 |  | 7.6417 | 1009.8333 | -1.4545 | -1.0472 | -1.346
2018-01-23 |  | 9.6167 | 1012.922 | -2.3155 | -2.7134 | -2.1366
2018-01-24 |  | 8.2 | 1004.8125 | -2.9475 | -2.3476 | -2.543
2018-01-25 |  | 5.8542 | 1005.4792 | -1.2533 | -2.2587 | -1.4878
2018-01-26 |  | 5.2875 | 1016.6354 | -1.7381 | -2.3929 | -1.9757
2018-01-27 |  | 6.6875 | 1023.5312 | -3.5821 | -3.3939 | -3.5835
2018-01-28 |  | 9.6625 | 1027.5729 | -2.3588 | -1.5994 | -2.0136
2018-01-29 |  | 8.0625 | 1025.1667 | -1.8012 | -1.4329 | -1.7812
2018-01-30 |  | 4.8708 | 1023.5521 | -3.5566 | -3.6186 | -3.4004
2018-01-31 |  | 4.4042 | 1002.3264 | -2.8856 | -3.7956 | -3.0203
2018-02-01 |  | 3.8375 | 1000.3881 | -0.38558 | -1.0659 | -0.57565
2018-02-02 |  | 3.8833 | 1008.0729 | -1.3185 | -0.91418 | -1.2305
2018-02-03 |  | 2.725 | 1005.4583 | -2.0108 | -2.3375 | -2.3187
2018-02-04 |  | 1.9708 | 1021.5625 | -2.0307 | -0.76386 | -0.92213
2018-02-05 |  | 1.7833 | 1023.2188 | -2.6312 | -1.9095 | -2.6111
2018-02-06 |  | 1.3 | 1015.2812 | -4.4143 | -4.6282 | -4.2763
2018-02-07 |  | 1.6625 | 1017.5312 | -3.0802 | -3.3869 | -3.0403
2018-02-08 |  | 3.35 | 1014.9688 | -3.0735 | -2.5151 | -3.0565
2018-02-09 |  | 2.6583 | 1007.9271 | -1.9724 | -1.0168 | -1.5592
2018-02-10 |  | 3.5125 | 1008.1875 | -2.9538 | -2.5977 | -2.8762
2018-02-11 |  | 3.4083 | 1001.4281 | -1.0338 | -1.9917 | -0.98635
2018-02-12 |  | 2.4292 | 1011.4167 | -1.5555 | -1.6181 | -1.3041
2018-02-13 |  | 2.8625 | 1000.0521 | -1.7288 | -1.5765 | -1.6427
2018-02-14 |  | 2.5875 | 1002.2635 | -3.5442 | -2.348 | -2.9507
2018-02-15 |  | 5.7625 | 1007.8156 | -0.78463 | -1.0345 | -0.776
2018-02-16 |  | 4.7708 | 1021.5729 | -1.7502 | -2.8054 | -1.5324
2018-02-17 |  | 5.9333 | 1019.9271 | -2.8672 | -2.7414 | -2.8383
2018-02-18 |  | 6.6417 | 1019.1979 | -3.8934 | -4.454 | -3.5987
2018-02-19 |  | 7.475 | 1014.4167 | -5.0492 | -4.9429 | -4.9993
2018-02-20 |  | 6.1542 | 1017.8333 | -2.8862 | -3.1762 | -3.0204
2018-02-21 |  | 3.9875 | 1024 | -11.94 | -12.4343 | -11.8264
2018-02-22 |  | 2.2208 | 1021.4896 | -7.7918 | -7.6906 | -7.1588
2018-02-23 |  | 0.98333 | 1018.5625 | -6.7664 | -7.0267 | -6.4449
2018-02-24 |  | 1.775 | 1019.2292 | -5.7776 | -5.8779 | -5.7635
2018-02-25 |  | 1.0292 | 1025.2188 | -3.4107 | -4.1615 | -2.8017
2018-02-26 |  | -0.29459 | 1027.7812 | -2.5674 | -2.8888 | -2.4264
2018-02-27 |  | -2.1414 | 1021.1146 | -3.2787 | -3.2574 | -2.8878
2018-02-28 |  | -4.0917 | 1013.1042 | -5.7818 | -5.9217 | -5.2698
2018-03-01 |  | -3.3875 | 998.0625 | -6.7765 | -6.203 | -6.2909
2018-03-02 |  | -2.0417 | 990.1437 | -7.0987 | -7.4662 | -6.5537
2018-03-03 |  | 0.79167 | 989.6781 | -13.3564 | -12.9592 | -12.679
2018-03-04 |  | 4.9833 | 987.2927 | -8.4888 | -9.5448 | -8.9225
2018-03-05 |  | 6.975 | 985.9323 | -4.4398 | -5.0702 | -4.6026
2018-03-06 |  | 6.5417 | 985.776 | -2.958 | -3.877 | -3.18
2018-03-07 |  | 5.825 | 991.8135 | -3.722 | -4.382 | -3.656
2018-03-08 |  | 6.0625 | 994.1896 | -1.6149 | -2.6588 | -1.51
2018-03-09 |  | 6.5208 | 998.6156 | -3.3747 | -3.2507 | -3.1952
2018-03-10 |  | 9.925 | 992.4207 | -4.0931 | -5.9462 | -3.7052
2018-03-11 |  | 8.4083 | 988.3115 | -4.2761 | -4.393 | -4.2418
2018-03-12 |  | 7.1417 | 986.5146 | -2.8713 | -4.2395 | -2.8439
2018-03-13 |  | 6.9125 | 1004.5542 | -2.3951 | -2.864 | -2.5981
2018-03-14 |  | 8.7042 | 999.8698 | -4.0059 | -4.0857 | -3.8147
2018-03-15 |  | 8.3 | 987.2198 | -2.9336 | -3.7335 | -2.7426
2018-03-16 |  | 9.8167 | 996.275 | -1.9705 | -2.9883 | -2
2018-03-17 |  | -0.05 | 1003.3646 | -4.5176 | -4.8546 | -3.7397
2018-03-18 |  | -1.1875 | 1006.0625 | -3.144 | -3.6955 | -2.715
2018-03-19 |  | 0.45417 | 1013.1667 | -2.0443 | -3.3118 | -1.6403
2018-03-20 |  | 4.3333 | 1025.498 | -1.2322 | -1.0246 | -0.80421
2018-03-21 |  | 6.0875 | 1027.9792 | -3.8675 | -5.5812 | -3.8467
2018-03-22 |  | 7.5083 | 1016.4062 | -4.068 | -4.3024 | -3.7132
2018-03-23 |  | 8.5333 | 998.476 | -2.9715 | -2.8295 | -2.9232
2018-03-24 |  | 6.925 | 998.4469 | -7.8491 | -7.8011 | -6.9488
2018-03-25 |  | 8.8917 | 1008.4896 | -8.14 | -9.4508 | -8.7435
2018-03-26 |  | 9.4417 | 1014.5521 | -4.2688 | -4.8388 | -3.2911
2018-03-27 |  | 7.8917 | 1004.7083 | -2.7337 | -4.4042 | -2.9347
2018-03-28 |  | 4.3542 | 1001.3083 | -2.4161 | -4.1516 | -2.4129
2018-03-29 |  | 4.5042 | 998.6479 | -2.6421 | -4.3979 | -2.3359
2018-03-30 |  | 4.4958 | 992.0167 | -3.3357 | -4.9944 | -3.049
2018-03-31 |  | 4.2667 | 995.3073 | -1.6833 | -3.0154 | -1.7856
2018-04-01 |  | 4.7292 | 1008.3229 | -3.2743 | -4.3074 | -2.8725
2018-04-02 |  | 7.075 | 996.551 | -3.1775 | -5.0016 | -3.4847
2018-04-03 |  | 9.7208 | 992.0031 | -2.6169 | -4.2489 | -2.176
2018-04-04 |  | 8.7917 | 992.124 | -2.1964 | -1.3267 | -1.716
2018-04-05 |  | 8.625 | 1011.9115 | -1.1285 | 0.83893 | -0.67445
2018-04-06 |  | 11.0792 | 1008.3438 | -4.2 | -1.0744 | -3.7277
2018-04-07 |  | 11.95 | 1003.1042 | -5.3519 | -1.3883 | -5.0895
2018-04-08 |  | 9.1542 | 1005.6667 | -6.0018 | -2.9954 | -6.2907
2018-04-09 |  | 7.4375 | 1003.95 | -9.6069 | -6.4324 | -9.1135
2018-04-10 |  | 9.6917 | 999.626 | -8.1431 | -4.226 | -8.2801
2018-04-11 |  | 8.2167 | 1004.3542 | -15.1222 | -9.4964 | -14.4106
2018-04-12 |  | 7.8458 | 1001.3094 | -12.3145 | -7.4429 | -11.777
2018-04-13 |  | 8.7708 | 1005.6875 | -6.8576 | -3.0521 | -6.3354
2018-04-14 |  | 13.6833 | 1013.5417 | -11.089 | -6.6406 | -11.2347
2018-04-15 |  | 11.4083 | 1007.1562 | -10.6519 | -6.8177 | -10.0932
2018-04-16 |  | 11.3875 | 1011.6771 | -2.5304 | -0.16103 | -1.8907
2018-04-17 |  | 14.7792 | 1017.9479 | -1.364 | 0.62343 | -1.2989
2018-04-18 |  | 18.8542 | 1024.0104 | -4.5043 | -0.58586 | -3.2451
2018-04-19 |  | 21.575 | 1020.8021 | -10.47 | -4.058 | -8.4676
2018-04-20 |  | 21.175 | 1020.5521 | -6.836 | -1.2837 | -5.8224
2018-04-21 |  | 17.8625 | 1017.1667 | -13.3722 | -7.0993 | -12.2098
2018-04-22 |  | 17.1 | 1008.0521 | -11.8084 | -5.7534 | -8.4728
2018-04-23 |  | 12.175 | 1013.4271 | -3.0208 | -1.4898 | -2.3425
2018-04-24 |  | 12.7708 | 1010.5625 | -2.9104 | -1.1307 | -2.5956
2018-04-25 |  | 11.45 | 1009.5104 | -2.7699 | -0.47865 | -1.6901
2018-04-26 |  | 11.0167 | 1013.125 | -2.1103 | -0.8458 | -1.5917
2018-04-27 |  | 8.3208 | 1004.9479 | -3.5312 | -0.91588 | -3.0807
2018-04-28 |  | 7.1333 | 1007.125 | -3.7856 | -1.8028 | -3.0851
2018-04-29 |  | 6.1875 | 1008.0104 | -3.8531 | -1.7655 | -2.8509
2018-04-30 |  | 4.3958 | 1003.5938 | -2.1776 | -0.21449 | -1.6912
2018-05-01 |  | 9.575 | 1007.0625 | -1.4566 | -0.84136 | -1.9246
2018-05-02 |  | 8.4833 | 1004.375 | -1.4098 | -0.082489 | -1.2834
2018-05-03 |  | 12.2458 | 1016.6354 | -2.5516 | 0.1506 | -1.585
2018-05-04 |  | 15.6958 | 1020.9792 | -2.6436 | 0.64325 | -1.942
2018-05-05 |  | 16.5917 | 1022.7708 | -6.468 | -1.8471 | -5.3558
2018-05-06 |  | 17.975 | 1019.6458 | -8.7975 | -4.6999 | -8.8997
2018-05-07 |  | 20.0083 | 1014.7396 | -11.7279 | -5.7055 | -10.3019
2018-05-08 |  | 19.325 | 1007.4896 | -8.902 | -4.2196 | -9.5051
2018-05-09 |  | 15.975 | 1006.4375 | -4.2437 | -1.9579 | -3.216
2018-05-10 |  | 13.3292 | 1012.625 | -2.5083 | -0.70891 | -1.471
2018-05-11 |  | 14.0583 | 1012.9792 | -3.2724 | -1.3331 | -2.5789
2018-05-12 |  | 11.4208 | 1010.2604 | -3.0493 | -2.4189 | -3.3474
2018-05-13 |  | 11.95 | 1012.6979 | -4.3876 | -2.9627 | -3.6434
2018-05-14 |  | 15.1208 | 1017.6667 | -3.0128 | -2.0436 | -2.532
2018-05-15 |  | 16.9958 | 1017.7083 | -2.9316 | -1.3843 | -2.4978
2018-05-16 |  | 11.5958 | 1022.6354 | -3.9301 | -1.6931 | -2.5141
2018-05-17 |  | 11.9167 | 1024.7292 | -3.575 | -1.5529 | -2.2489
2018-05-18 |  | 12.5583 | 1022.9688 | -2.8092 | -0.88969 | -2.3498
2018-05-19 |  | 15.0292 | 1021.2604 | -4.1157 | -1.7134 | -3.3766
2018-05-20 |  | 14.75 | 1019.4896 | -6.8376 | -3.2617 | -5.9451
2018-05-21 |  | 16.5917 | 1013.625 | -8.5268 | -4.6946 | -8.1987
2018-05-22 |  | 16.4292 | 1014.5625 | -5.2408 | -2.3553 | -4.7827
2018-05-23 |  | 13.6 | 1020.5312 | -4.6149 | -1.6675 | -4.2455
2018-05-24 |  | 14.1542 | 1017.5417 | -6.6953 | -3.2813 | -6.2821
2018-05-25 |  | 15.4333 | 1015.7083 | -7.7546 | -3.5363 | -7.374
2018-05-26 |  | 19.4167 | 1016.25 | -12.7232 | -6.688 | -12.0347
2018-05-27 |  | 19.1583 | 1013.1458 | -10.8464 | -4.4411 | -8.487
2018-05-28 |  | 18.7458 | 1015.8854 | -11.2835 | -6.623 | -9.7943
2018-05-29 |  | 13.1917 | 1013.8021 | -9.8212 | -5.3007 | -8.3465
2018-05-30 |  | 14.3333 | 1011.0312 | -6.4269 | -2.3703 | -5.9862
2018-05-31 |  | 17.2083 | 1012.6979 | -10.2275 | -5.5214 | -10.2381
2018-06-01 |  | 18.2042 | 1015.2812 | -7.3428 | -4.8799 | -7.8148
2018-06-02 |  | 18.2042 | 1015.875 | -4.978 | -3.4903 | -4.0236
2018-06-03 |  | 20.6625 | 1015.7188 | -5.1646 | -2.8929 | -3.4745
2018-06-04 |  | 15.2542 | 1014.1979 | -6.8767 | -4.3645 | -5.4857
2018-06-05 |  | 13.5583 | 1014.3125 | -4.4701 | -2.4762 | -2.9201
2018-06-06 |  | 16.0458 | 1013.2188 | -3.5222 | -1.6123 | -2.7709
2018-06-07 |  | 16.3542 | 1014.1042 | -3.9902 | -2.521 | -3.2529
2018-06-08 |  | 17.3542 | 1014.6667 | -4.4311 | -2.3893 | -3.3397
2018-06-09 |  | 16.5917 | 1013.6458 | -4.559 | -3.1991 | -4.0054
2018-06-10 |  | 17.225 | 1012.5625 | -4.1118 | -3.1167 | -4.2258
2018-06-11 |  | 17.5125 | 1011.5625 | -4.3485 | -2.0121 | -2.9533
2018-06-12 |  | 13.8917 | 1014.6771 | -3.7834 | -2.3433 | -2.8535
2018-06-13 |  | 16.8375 | 1015.6771 | -4.0245 | -1.9896 | -2.6725
2018-06-14 |  | 16.9917 | 1009.8958 | -3.4134 | -1.5168 | -2.597
2018-06-15 |  | 18.2083 | 1013.8542 | -3.7044 | -1.8619 | -2.3921
2018-06-16 |  | 16.2708 | 1011.9062 | -3.1244 | -1.796 | -2.106
2018-06-17 |  | 15.2583 | 1014 | -2.3291 | -1.1424 | -1.6613
2018-06-18 |  | 18.9542 | 1016.3958 | -3.411 | -1.2574 | -2.2621
2018-06-19 |  | 20.4167 | 1020.1146 | -3.2856 | -1.2121 | -2.2033
2018-06-20 |  | 18.4833 | 1017.8646 |  | -1.8899 | -2.7468
2018-06-21 |  | 16.6042 | 1023.3021 |  | -1.0846 | -1.3441
2018-06-22 |  | 17 | 1027.6875 | -3.9636 | -0.98589 | -1.4161
2018-06-23 |  | 18.9125 | 1025.5625 | -1.6736 | -2.3085 | -2.1538
2018-06-24 |  | 19.6583 | 1022.7396 | -5.5375 | -2.374 | -2.319
2018-06-25 |  | 22.5042 | 1023.3333 | -4.3666 | -2.4477 | -2.5008
2018-06-26 |  | 21.0833 | 1023.7083 | -4.8443 | -2.4352 | -2.6018
2018-06-27 |  | 18.2292 | 1023.3542 | -4.8959 | -2.9401 | -2.5719
2018-06-28 |  | 18.8333 | 1022.1458 | -4.6872 | -3.4696 | -3.1975
2018-06-29 |  | 20.1875 | 1019.0521 | -6.0566 | -3.5145 | -3.2155
2018-06-30 |  | 20.3 | 1013.9271 | -4.8631 | -2.9312 | -2.641
2018-07-01 |  | 23.0333 | 1011.2292 | -3.713 | -2.3973 | -2.0937
2018-07-02 |  | 22.3042 | 1013.8021 | -3.6191 | -1.9415 | -1.8343
2018-07-03 |  | 20.1333 | 1015.3021 | -2.9847 | -1.925 | -1.6694
2018-07-04 |  | 19.9625 | 1012.8958 | -3.6936 | -2.4748 | -2.2439
2018-07-05 |  | 22.45 | 1013.0625 | -4.3272 | -3.8576 | -3.5698
2018-07-06 |  | 24.0208 | 1018.3125 | -6.0141 | -4.8428 | -4.0347
2018-07-07 |  | 24.7333 | 1021.125 | -8.2283 |  | -6.8859
2018-07-08 |  | 24.0042 | 1023.0729 | -4.5246 | -3.8034 | -3.4572
2018-07-09 |  | 22.975 | 1022.8854 | -4.4812 | -3.2041 | -2.7167
2018-07-10 |  | 17.325 | 1021.4415 | -4.7038 | -3.3187 | -2.3118
2018-07-11 |  | 17.4458 | 1019.3854 | -4.3448 | -2.8467 | -2.3038
2018-07-12 |  | 18.375 | 1019.2708 | -4.4632 | -3.5766 | -3.0932
2018-07-13 |  | 19.4875 | 1019.5938 | -4.5142 | -3.6583 | -3.2742
2018-07-14 |  | 21.2792 | 1017.4583 | -4.2748 | -3.1413 | -3.2104
2018-07-15 |  | 23.7333 | 1013.3854 | -5.1796 | -3.1001 | -2.9809
2018-07-16 |  | 23.7417 | 1010.9479 | -4.2386 | -3.1918 | -2.3307
2018-07-17 |  | 19.6542 | 1013.6875 | -3.7049 |  | -1.7543
2018-07-18 |  | 20.7542 | 1016.0521 | -3.6924 | -2.7236 | -1.8683
2018-07-19 |  | 21.7917 | 1015.9479 | -3.7183 | -2.9148 | -2.4889
2018-07-20 |  | 20.3042 | 1012.1146 | -3.5023 | -1.9312 | -2.1806
2018-07-21 |  | 22.0625 | 1011.6146 | -4.1133 | -3.5178 | -3.5614
2018-07-22 |  | 22.8917 | 1013.3646 | -3.2721 | -2.3504 | -2.4535
2018-07-23 |  | 25.0083 | 1013.6458 | -3.3478 | -2.0396 | -2.2654
2018-07-24 |  | 23.7667 | 1012.2083 |  | -2.7107 | -2.4322
2018-07-25 |  | 24.3458 | 1013.8542 | -3.3319 | -2.4495 | -2.6655
2018-07-26 |  | 26.3625 | 1010.7396 | -7.5746 |  | -6.3246
2018-07-27 |  | 23.2292 | 1006.9792 | -3.8205 | -3.4235 | -3.0543
2018-07-28 |  | 18.275 | 1004.3438 | -2.5622 | -2.5008 | -2.2735
2018-07-29 |  | 16.375 | 1003.9583 | -1.7758 | -2.511 | -1.6738
2018-07-30 |  | 18.6667 | 1008.6875 | -2.0407 | -2.7884 | -1.6573
2018-07-31 |  | 18.025 | 1014.0833 | -1.7593 | -1.888 | -1.3966
2018-08-01 |  | 19.8042 | 1018.8333 | -2.1733 | -1.9795 | -1.7028
2018-08-02 |  | 22.4333 | 1020.6458 | -2.4134 | -1.2171 | -1.3377
2018-08-03 |  | 25.4458 | 1019.7188 | -2.4838 | -4.1523 | -2.2644
2018-08-04 |  | 23.2833 | 1020.9062 | -1.9581 | -2.2234 | -2.1675
2018-08-05 |  | 22.4542 | 1020.2083 | -2.8068 | -2.9694 | -2.7347
2018-08-06 |  | 25.531 | 1012.3229 | -3.2623 | -2.7739 | -2.9783
2018-08-07 |  | 23.783 | 1005.5833 | -2.4053 | -2.424 | -2.5778
2018-08-08 |  | 19.3833 | 1008.7917 | -1.9458 | -1.9528 | -1.7685
2018-08-09 |  | 13.7875 | 1011.6458 | -2.0908 | -2.2246 | -2.2533
2018-08-10 |  | 12.4167 | 1015.6771 | -2.3103 | -1.9119 | -1.9809
2018-08-11 |  | 15.2417 | 1019.0417 | -2.5173 | -1.9498 | -1.9124
2018-08-12 |  | 17.85 | 1008.3229 | -3.0059 | -2.0921 | -2.4466
2018-08-13 |  | 17.0708 | 1005.2292 | -2.6044 | -2.2262 | -1.8864
2018-08-14 |  | 18.4417 | 1013.8229 | -1.8094 | -1.6877 | -1.4153
2018-08-15 |  | 19.0167 | 1014.9896 | -2.2111 | -1.6421 | -1.986
2018-08-16 |  | 15.1252 | 1011.9792 | -1.9198 | -1.9558 | -2.0392
2018-08-17 |  | 16.4083 | 1017.3333 | -2.8737 | -1.906 | -1.6239
2018-08-18 |  | 18.0042 | 1018.5833 | -1.769 | -1.6012 | -1.7196
2018-08-19 |  | 19.9667 | 1016.3333 | -1.8778 | -1.4008 | -1.952
2018-08-20 |  | 21.3542 | 1017.7708 |  | -1.3136 | -1.975
2018-08-21 |  | 21.0542 | 1016.8125 | -3.0539 | -2.0496 | -2.2325
2018-08-22 |  | 18.3542 | 1014.75 | -3.4827 | -2.4851 | -2.5221
2018-08-23 |  | 16.3917 | 1010.5417 | -3.9963 | -1.7073 | -2.5861
2018-08-24 |  | 13.4958 | 1011.1354 | -2.7333 | -1.9671 | -1.8615
2018-08-25 |  | 12.1208 | 1012.5729 | -1.8263 | -1.3982 | -1.3228
2018-08-26 |  | 13.6125 | 1007.1979 | -3.2138 | -2.049 | -2.2432
2018-08-27 |  | 14.5333 | 1009.9896 | -1.2756 | -1.5368 | -0.99115
2018-08-28 |  | 16.775 | 1014.7917 | -2.8867 | -1.7884 | -1.7785
2018-08-29 |  | 13.4833 | 1013.8542 | -2.8495 | -2.2663 | -1.9722
2018-08-30 |  | 14.9 | 1020.7812 | -2.5679 | -1.6927 | -1.8436
2018-08-31 |  | 16.1125 | 1021.3229 | -3.5744 | -2.5312 | -2.4518
2018-09-01 |  | 18.2542 | 1023.1771 | -3.3979 | -3.0807 | -3.2124
2018-09-02 |  | 18.0208 | 1021.9375 | -4.6929 | -4.3893 | -4.6358
2018-09-03 |  | 18.3542 | 1018.2917 | -5.0077 | -5.715 | -4.7813
2018-09-04 |  | 15.9875 | 1018.7188 | -4.7717 | -4.1141 | -4.0028
2018-09-05 |  | 16.4917 | 1018.3333 | -4.5471 | -3.6073 | -3.3787
2018-09-06 |  | 16.3542 | 1013.8958 | -5.1406 | -4.8456 | -4.6161
2018-09-07 |  | 14.0958 | 1013.9167 | -2.0575 | -2.1232 | -1.9095
2018-09-08 |  | 14.725 | 1015.7188 | -2.0273 | -1.7543 | -1.4854
2018-09-09 |  | 17.5833 | 1015.7083 | -2.2618 | -2.4389 | -1.6677
2018-09-10 |  | 17.1833 | 1018.7917 | -2.382 | -2.8301 | -1.9509
2018-09-11 |  | 17.9167 | 1016.8438 | -2.8336 | -2.6432 | -1.8861
2018-09-12 |  | 11.2792 | 1020.7292 | -3.136 | -3.0828 | -2.3252
2018-09-13 |  | 14.0208 | 1020.5521 | -3.3888 | -3.3984 | -2.7388
2018-09-14 |  | 13.9292 | 1018.7604 | -2.4609 | -1.8445 | -1.7063
2018-09-15 |  | 15.8875 | 1020.9583 | -2.6556 | -2.5256 | -1.9069
2018-09-16 |  | 17.1917 | 1016.4062 | -3.0738 | -2.8455 | -2.2629
2018-09-17 |  | 19.9958 | 1011.4167 | -3.4719 | -3.8003 | -3.3819
2018-09-18 |  | 18.3958 | 1006.9375 | -1.8244 | -1.7576 | -1.4545
2018-09-19 |  | 18.3417 | 1010.4375 | -2.1711 | -2.8513 | -2.1052
2018-09-20 |  | 17.8292 | 1006.6333 | -1.7457 | -4.0338 | -3.3868
2018-09-21 |  | 11.8708 | 1006.8104 | -0.91306 | -2.1834 | -0.76968
2018-09-22 |  | 10.2458 | 1015.3542 | -2.3162 | -2.3606 | -2.0739
2018-09-23 |  | 8.1917 | 1017.6979 | -1.9267 | -2.1589 | -1.2777
2018-09-24 |  | 9.4375 | 1034.8021 | -1.1436 | -1.6296 | -1.4543
2018-09-25 |  | 11.6958 | 1035.1458 | -4.5889 | -3.4396 | -2.4781
2018-09-26 |  | 14.5958 | 1030.2292 | -2.3911 | -2.0422 | -2.2929
2018-09-27 |  | 15.7917 | 1024.0312 | -4.5161 | -4.4782 | -3.799
2018-09-28 |  | 12.925 | 1027.8542 | -2.4574 | -2.4585 | -1.7024
2018-09-29 |  | 11.7917 | 1025.3646 | -3.0044 | -2.8397 | -2.7316
2018-09-30 |  | 11.475 | 1018.0625 | -2.4051 | -3.5776 | -2.5218
2018-10-01 |  | 11.1042 | 1022.9896 | -1.496 | -1.8162 | -1.4123
2018-10-02 |  | 14.9458 | 1018.6354 | -2.7932 | -1.7156 | -1.4526
2018-10-03 |  | 14.6083 | 1024.5729 | -2.155 | -2.7069 | -1.8145
2018-10-04 |  | 12.6625 | 1022.0938 | -3.7921 | -4.6557 | -3.2556
2018-10-05 |  | 14.9708 | 1012.8438 | -5.0562 | -5.9472 | -4.9508
2018-10-06 |  | 9.2458 | 1009.6458 | -3.0794 | -4.2439 | -3.0267
2018-10-07 |  | 7.6292 | 1020.1458 | -2.8328 | -2.3882 | -1.4285
2018-10-08 |  | 11.3125 | 1018.8125 | -2.024 | -2.1861 | -1.6839
2018-10-09 |  | 14.225 | 1016.1979 | -2.9594 | -3.571 | -2.2981
2018-10-10 |  | 15.775 | 1009.625 | -10.4616 | -10.601 | -9.3085
2018-10-11 |  | 16.4375 | 1002.6458 | -4.7501 | -4.8432 | -3.419
2018-10-12 |  | 17.6167 | 1007.9375 | -1.7368 | -2.479 | -1.5082
2018-10-13 |  | 20.3125 | 1007.2292 | -4.1202 | -2.7287 | -2.1375
2018-10-14 |  | 11.7167 | 1004.3229 | -2.1928 | -3.946 | -2.064
2018-10-15 |  | 11.6875 | 1009.0208 | -3.7224 | -4.4581 | -2.9338
2018-10-16 |  | 14.2042 | 1013.6771 | -5.6003 | -6.0225 | -4.8942
2018-10-17 |  | 12.1375 | 1017.7396 | -3.4738 | -3.0943 | -2.1942
2018-10-18 |  | 10.5125 | 1024.1875 | -3.3661 | -4.2914 | -2.8685
2018-10-19 |  | 10.2833 | 1024.6875 | -3.1672 | -3.9073 | -2.6526
2018-10-20 |  | 12.7417 | 1028.5 | -4.983 | -5.0078 | -4.3845
2018-10-21 |  | 13.5667 | 1025.9066 | -4.9168 | -5.127 | -4.2186
2018-10-22 |  | 10.0083 | 1033.8646 | -3.4078 | -3.7106 | -1.9626
2018-10-23 |  | 10.6917 | 1028.5938 | -2.3714 | -2.3868 | -2.2223
2018-10-24 |  | 12.5417 | 1025.9792 | -3.8598 | -4.3639 | -2.8082
2018-10-25 |  | 10.0458 | 1019.1463 | -4.9213 | -4.4335 | -4.1119
2018-10-26 |  | 7.2875 | 1009.6354 | -3.3956 | -3.3004 | -2.4306
2018-10-27 |  | 4.45 | 1011.8646 | -1.4677 | -1.3168 | -1.1519
2018-10-28 |  | 4.3 | 1015.4062 | -1.1984 | -1.868 | -1.3902
2018-10-29 |  | 3.7625 | 1004.5021 | -3.2963 | -2.5225 | -2.7479
2018-10-30 |  | 6.3125 | 994.7583 | -2.4919 | -2.4364 | -1.2114
2018-10-31 |  | 7.9542 | 1004.5104 | -2.2557 | -3.1489 | -2.2215
2018-11-01 |  | 8.225 | 1004.2708 | -3.4209 | -4.1179 | -2.6981
2018-11-02 |  | 4.625 | 1021.7604 | -2.2972 | -3.4734 | -1.7578
2018-11-03 |  | 8.5583 | 1020.2604 | -3.2676 | -3.3118 | -3.0008
2018-11-04 |  | 9.9292 | 1008.25 | -4.8517 | -5.6323 | -3.9099
2018-11-05 |  | 10.6042 | 1001.7167 | -8.4802 | -7.5167 | -8.1412
2018-11-06 |  | 12.3208 | 997.3302 | -5.7973 | -3.9414 | -5.1299
2018-11-07 |  | 10.0333 | 996.201 | -2.5587 | -0.50915 | -1.5364
2018-11-08 |  | 8.1292 | 1011.625 | -2.1108 | -1.0526 | -1.492
2018-11-09 |  | 9.45 | 1001.5615 | -3.807 | -2.9546 | -3.3473
2018-11-10 |  | 9.0917 | 992.124 | -2.8159 | -1.1888 | -1.7969
2018-11-11 |  | 8.3083 | 997.4552 | -1.605 | -0.80684 | -1.0885
2018-11-12 |  | 8.9 | 1007.3229 | -2.1732 | -0.66684 | -1.3768
2018-11-13 |  | 8.8208 | 1018.4688 | -1.4309 | -0.042512 | -0.71409
2018-11-14 |  | 10.825 | 1019.9167 | -2.8203 | -2.1032 | -2.1993
2018-11-15 |  | 12.1333 | 1018.6771 | -5.1056 | -4.2285 | -4.3834
2018-11-16 |  | 9.2875 | 1022.9375 | -4.72 | -3.6937 | -4.0084
2018-11-17 |  | 7.7292 | 1024.4792 | -6.6529 | -5.4331 | -5.5279
2018-11-18 |  | 6.375 | 1024.5938 | -4.2432 | -3.4271 | -3.5074
2018-11-19 |  | 5.5583 | 1017.7188 | -3.115 | -2.675 | -2.5291
2018-11-20 |  | 2.5083 | 1006.0938 | -4.011 | -3.1009 | -2.8931
2018-11-21 |  | 2.2458 | 1010.0938 | -4.1439 | -4.2246 | -3.9808
2018-11-22 |  | 2.2958 | 1015.0521 | -10.2748 | -9.7699 | -9.5854
2018-11-23 |  | 5.7917 | 1011.5521 | -9.1923 | -10.5333 | -10.2009
2018-11-24 |  | 6.6333 | 1007.4896 | -7.7323 | -7.7556 | -7.9284
2018-11-25 |  | 5.8167 | 1008.3438 | -5.2559 | -5.9348 | -5.8203
2018-11-26 |  | 5.8 | 1011.4167 | -3.4432 | -2.7721 | -3.1713
2018-11-27 |  | 5.5458 | 1011.2083 | -4.891 | -4.6721 | -4.788
2018-11-28 |  | 10.3042 | 1004.8958 | -3.0367 | -2.607 | -2.2965
2018-11-29 |  | 9.6125 | 999.4427 | -3.2027 | -2.3646 | -2.2849
2018-11-30 |  | 7.1792 | 1004.9896 | -2.1283 | -0.9673 | -1.1123
2018-12-01 |  | 8.8917 | 1000.8302 | -2.4644 | -2.3144 | -2.2533
2018-12-02 |  | 11.575 | 995.074 | -2.2694 | -1.3385 | -1.466
2018-12-03 |  | 8.7167 | 999.176 | -2.4188 | -0.87825 | -0.81738
2018-12-04 |  | 4.6833 | 1018.4792 | -3.3565 | -1.4414 | -1.6408
2018-12-05 |  | 8.725 | 1011.8125 | -3.0786 | -2.96 | -3.1528
2018-12-06 |  | 10.1583 | 1011.3021 | -2.0497 | -2.2354 | -1.8938
2018-12-07 |  | 7.8208 | 1001.3532 | -4.7633 | -4.3452 | -2.3773
2018-12-08 |  | 7.4333 | 999.6709 | -2.6597 | -2.0222 | -1.7802
2018-12-09 |  | 6.5125 | 1007.2976 | -0.82157 | 0.12796 | 0.35062
2018-12-10 |  | 6.2917 | 1024.2225 | -2.0706 | -0.45635 | -1.0876
2018-12-11 |  | 5.6333 | 1022.5211 | -4.6516 | -4.1966 | -4.1564
2018-12-12 |  | 5.175 | 1019.3741 | -5.0417 | -4.8103 | -4.791
2018-12-13 |  | 2.5333 | 1015.7569 | -5.4651 | -4.7885 | -4.5032
2018-12-14 |  | 2.3208 | 1020.4207 | -6.2039 | -6.0244 | -5.844
2018-12-15 |  | 2.175 | 1009.7296 | -6.4446 | -5.8831 | -5.5643
2018-12-16 |  | 5.4542 | 1003.6251 | -2.0168 | -1.6241 | -1.8094
2018-12-17 |  | 5.6917 | 1013.9646 | -1.3208 | -1.1593 | -1.0043
2018-12-18 |  | 7.8833 | 1006.654 | -3.1167 | -3.2773 | -2.9056
2018-12-19 |  | 5.8708 | 1002.3958 | -1.9257 | -1.76 | -1.4849
2018-12-20 |  | 6.6875 | 1003.6042 | -1.7265 | -1.1632 | -1.3076
2018-12-21 |  | 9.2125 | 999.0613 | -2.0544 | -1.5423 | -1.3878
2018-12-22 |  | 7.5375 | 1013.3854 | -1.3821 | -0.73272 | -0.47643
2018-12-23 |  | 7.7542 | 1015.6979 | -2.0545 | -2.2661 | -1.6156
2018-12-24 |  | 4.0125 | 1029.7292 | -4.6651 | -4.421 | -4.1313
2018-12-25 |  | 4.4958 | 1031.9062 | -4.3996 | -4.0799 | -3.8135
2018-12-26 |  | 7.0375 | 1028.125 | -5.4456 | -4.088 | -4.9209
2018-12-27 |  | 5.7542 | 1024.0625 | -8.3969 | -8.5114 | -7.7667
2018-12-28 |  | 7.8083 | 1028.2292 | -5.5039 | -5.9519 | -5.8163
2018-12-29 |  | 9 | 1030 | -3.5365 | -3.3545 | -3.3258
2018-12-30 |  | 8.4417 | 1032.7708 | -3.7981 | -3.6692 | -3.4477
2018-12-31 |  | 8.5667 | 1033.3262 | -3.877 | -3.0133 | -2.7076
2019-01-01 |  | 8.6808 | 1033.3021 | -2.6733 | -1.9023 | -1.4959

## Results
DateTime | CorrectedValue
2018-01-01
2018-01-02
2018-01-03
2018-01-04
2018-01-05
2018-01-06
2018-01-07
2018-01-08
2018-01-09
2018-01-10
2018-01-11
2018-01-12
2018-01-13
2018-01-14
2018-01-15
2018-01-16
2018-01-17
2018-01-18
2018-01-19
2018-01-20
2018-01-21
2018-01-22
2018-01-23
2018-01-24
2018-01-25
2018-01-26
2018-01-27
2018-01-28
2018-01-29
2018-01-30
2018-01-31
2018-02-01
2018-02-02
2018-02-03
2018-02-04
2018-02-05
2018-02-06
2018-02-07
2018-02-08
2018-02-09
2018-02-10
2018-02-11
2018-02-12
2018-02-13
2018-02-14
2018-02-15
2018-02-16
2018-02-17
2018-02-18
2018-02-19
2018-02-20
2018-02-21
2018-02-22
2018-02-23
2018-02-24
2018-02-25
2018-02-26
2018-02-27
2018-02-28
2018-03-01
2018-03-02
2018-03-03
2018-03-04
2018-03-05
2018-03-06
2018-03-07
2018-03-08
2018-03-09
2018-03-10
2018-03-11
2018-03-12
2018-03-13
2018-03-14
2018-03-15
2018-03-16
2018-03-17
2018-03-18
2018-03-19
2018-03-20
2018-03-21
2018-03-22
2018-03-23
2018-03-24
2018-03-25
2018-03-26
2018-03-27
2018-03-28
2018-03-29
2018-03-30
2018-03-31
2018-04-01
2018-04-02
2018-04-03
2018-04-04
2018-04-05
2018-04-06
2018-04-07
2018-04-08
2018-04-09
2018-04-10
2018-04-11
2018-04-12
2018-04-13
2018-04-14
2018-04-15
2018-04-16
2018-04-17
2018-04-18
2018-04-19
2018-04-20
2018-04-21
2018-04-22
2018-04-23
2018-04-24
2018-04-25
2018-04-26
2018-04-27
2018-04-28
2018-04-29
2018-04-30
2018-05-01
2018-05-02
2018-05-03
2018-05-04
2018-05-05
2018-05-06
2018-05-07
2018-05-08
2018-05-09
2018-05-10
2018-05-11
2018-05-12
2018-05-13
2018-05-14
2018-05-15
2018-05-16
2018-05-17
2018-05-18
2018-05-19
2018-05-20
2018-05-21
2018-05-22
2018-05-23
2018-05-24
2018-05-25
2018-05-26
2018-05-27
2018-05-28
2018-05-29
2018-05-30
2018-05-31
2018-06-01
2018-06-02
2018-06-03
2018-06-04
2018-06-05
2018-06-06
2018-06-07
2018-06-08
2018-06-09
2018-06-10
2018-06-11
2018-06-12
2018-06-13
2018-06-14
2018-06-15
2018-06-16
2018-06-17
2018-06-18
2018-06-19
2018-06-20
2018-06-21
2018-06-22
2018-06-23
2018-06-24
2018-06-25
2018-06-26
2018-06-27
2018-06-28
2018-06-29
2018-06-30
2018-07-01
2018-07-02
2018-07-03
2018-07-04
2018-07-05
2018-07-06
2018-07-07
2018-07-08
2018-07-09
2018-07-10
2018-07-11
2018-07-12
2018-07-13
2018-07-14
2018-07-15
2018-07-16
2018-07-17
2018-07-18
2018-07-19
2018-07-20
2018-07-21
2018-07-22
2018-07-23
2018-07-24
2018-07-25
2018-07-26
2018-07-27
2018-07-28
2018-07-29
2018-07-30
2018-07-31
2018-08-01
2018-08-02
2018-08-03
2018-08-04
2018-08-05
2018-08-06
2018-08-07
2018-08-08
2018-08-09
2018-08-10
2018-08-11
2018-08-12
2018-08-13
2018-08-14
2018-08-15
2018-08-16
2018-08-17
2018-08-18
2018-08-19
2018-08-20
2018-08-21
2018-08-22
2018-08-23
2018-08-24
2018-08-25
2018-08-26
2018-08-27
2018-08-28
2018-08-29
2018-08-30
2018-08-31
2018-09-01
2018-09-02
2018-09-03
2018-09-04
2018-09-05
2018-09-06
2018-09-07
2018-09-08
2018-09-09
2018-09-10
2018-09-11
2018-09-12
2018-09-13
2018-09-14
2018-09-15
2018-09-16
2018-09-17
2018-09-18
2018-09-19
2018-09-20
2018-09-21
2018-09-22
2018-09-23
2018-09-24
2018-09-25
2018-09-26
2018-09-27
2018-09-28
2018-09-29
2018-09-30
2018-10-01
2018-10-02
2018-10-03
2018-10-04
2018-10-05
2018-10-06
2018-10-07
2018-10-08
2018-10-09
2018-10-10
2018-10-11
2018-10-12
2018-10-13
2018-10-14
2018-10-15
2018-10-16
2018-10-17
2018-10-18
2018-10-19
2018-10-20
2018-10-21
2018-10-22
2018-10-23
2018-10-24
2018-10-25
2018-10-26
2018-10-27
2018-10-28
2018-10-29
2018-10-30
2018-10-31
2018-11-01
2018-11-02
2018-11-03
2018-11-04
2018-11-05
2018-11-06
2018-11-07
2018-11-08
2018-11-09
2018-11-10
2018-11-11
2018-11-12
2018-11-13
2018-11-14
2018-11-15
2018-11-16
2018-11-17
2018-11-18
2018-11-19
2018-11-20
2018-11-21
2018-11-22
2018-11-23
2018-11-24
2018-11-25
2018-11-26
2018-11-27
2018-11-28
2018-11-29
2018-11-30
2018-12-01
2018-12-02
2018-12-03
2018-12-04
2018-12-05
2018-12-06
2018-12-07
2018-12-08
2018-12-09
2018-12-10
2018-12-11
2018-12-12
2018-12-13
2018-12-14
2018-12-15
2018-12-16
2018-12-17
2018-12-18
2018-12-19
2018-12-20
2018-12-21
2018-12-22
2018-12-23
2018-12-24
2018-12-25
2018-12-26
2018-12-27
2018-12-28
2018-12-29
2018-12-30
2018-12-31
2019-01-01