## Introduction
Volatile Correction Model
Version 1.1
The Environmental Research Group have developed this application to allow users to correct their TEOM measurements based on nearby FDMS measurements.
Site
Start Date
End Date
This spreadsheet was created using the website | www.volatile-correction-model.info
You can also contact us via email at | vcm@erg.kcl.ac.uk
Using the correction model
1. Go to the Summary sheet and ensure details are correct | Summary Page
2. Go to the Data sheet and enter any local measurement data (e.g. FDMS purge, temperature, barometric pressure etc). Please ensure that the measurements are in the correct units, especially barometric pressure which should be in millibar (mbar). If you need help converting these units please see the help section of the VCM Web Portal. | Data Page
3. Paste in the TEOM data you would like to correct into the TEOM column on the data page. | Data Page
4. Copy the data out of the results sheet - if copying to excel then use copy, and then paste special, values | Results Page
Cell colours
Data Entry | Data Entry Needed (unless values already there)
Fixed Values | Fixed after setup on website
Calculated Values | Values will be automatically calculated
Warnings | Warning for cell

## Summary
Summary | Text | Value
0
Site Name | Swale Roadside - Ospringe A2
Organisation | Kent
Start Date | 01/01/2014
End Date | 31/12/2014
TEOM data already corrected with 1.3 factor | No
EPA Constant A |  | 3
EPA Constant B |  | 1.03
Instrument Temperature |  | 25
Instrument Pressure |  | 1013
Instrument reports to local ambient readings | No
Timescale | Daily
Pressure Site | Thurrock - Stanford-le-Hope (TK3)
Pressure Site Warning
Temperature Site | Portable Sensor - Oxford St2 (JOX)
Temperature Site Warning | TMP Distant site ( 621km).
FDMS Site 1 | Local
FDMS Site 1 Warning
FDMS Site 2 | Local
FDMS Site 2 Warning
FDMS Site 3 | Local
FDMS Site 3 Warning

## Data
DateTime | TEOM | Temperature | Pressure | FDMS1 | FDMS2 | FDMS3
| 0 | 0 | 0 | 0 | 0 | 0
2014-01-01 |  | 8.9154 | 989.5322
2014-01-02 |  | 9.1494 | 989.701
2014-01-03 |  | 8.6165 | 991.2205
2014-01-04 |  | 7.5423 | 989.7432
2014-01-05 |  | 6.4589 | 996.0745
2014-01-06 |  | 12.0661 | 991.2627
2014-01-07 |  | 10.3762 | 999.9576
2014-01-08 |  | 9.8631 | 1008.0616
2014-01-09 |  | 10.2655 | 1002.1103
2014-01-10 |  | 7.1891 | 1010.1298
2014-01-11 |  | 6.4775 | 1014.6039
2014-01-12 |  | 4.9954 | 1012.0292
2014-01-13 |  | 7.4629 | 1000.844
2014-01-14 |  | 5.4964 | 1000.0842
2014-01-15 |  | 9.9729 | 994.3861
2014-01-16 |  | 8.964 | 986.7042
2014-01-17 |  | 7.5644 | 987.675
2014-01-18 |  | 9.0285 | 988.2659
2014-01-19 |  | 7.2674 | 992.0647
2014-01-20 |  | 6.7606 | 1004.1785
2014-01-21 |  | 5.3491 | 1006.4577
2014-01-22 |  | 8.1761 | 1003.4609
2014-01-23 |  | 6.9968 | 1008.2305
2014-01-24 |  | 6.5291 | 1010.2987
2014-01-25 |  | 8.548 | 1008.3149
2014-01-26 |  | 6.0489 | 996.792
2014-01-27 |  | 5.3713 | 985.5646
2014-01-28 |  | 6.7542 | 982.0613
2014-01-29 |  | 6.1165 | 990.6296
2014-01-30 |  | 4.9433 | 997.9316
2014-01-31 |  | 5.9278 | 994.3439
2014-02-01 |  | 7.4189 | 986.9575
2014-02-02 |  | 7.9179 | 1002.1103
2014-02-03 |  | 6.7716 | 1000.3375
2014-02-04 |  | 7.3558 | 993.3731
2014-02-05 |  | 12.2964 | 979.571
2014-02-06 |  | 15.7094 | 985.9867
2014-02-07 |  | 8.0257 | 984.8892
2014-02-08 |  | 7.982 | 975.6034
2014-02-09 |  | 7.1576 | 981.1749
2014-02-10 |  | 6.2326 | 989.0257
2014-02-11 |  | 7.8178 | 992.8666
2014-02-12 |  | 6.3784 | 990.2919
2014-02-13 |  | 6.0154 | 988.5332
2014-02-14 |  | 7.3102 | 986.3243
2014-02-15 |  | 8.4613 | 985.438
2014-02-16 |  | 6.823 | 1002.7856
2014-02-17 |  | 14.1724 | 1004.4739
2014-02-18 |  | 22.2393 | 1004.8538
2014-02-19 |  | 20.523 | 1007.3441
2014-02-20 |  | 10.1167 | 997.2563
2014-02-21 |  | 7.4063 | 999.4511
2014-02-22 |  | 8.7212 | 1005.4869
2014-02-23 |  | 10.6671 | 1007.0064
2014-02-24 |  | 11.1957 | 1001.6037
2014-02-25 |  | 16.8457 | 997.3829
2014-02-26 |  | 22.871 | 1008.9902
2014-02-27 |  | 21.3853 | 1002.7012
2014-02-28 |  | 22.3099 | 994.8082
2014-03-01 |  | 22.7656 | 997.7206
2014-03-02 |  | 22.7842 | 990.0809
2014-03-03 |  | 22.6554 | 982.399
2014-03-04 |  | 17.9492 | 999.7466
2014-03-05 |  | 8.339 | 1016.4189
2014-03-06 |  | 16.7456 | 1020.5975
2014-03-07 |  | 22.4577 | 1019.6689
2014-03-08 |  | 18.4357 | 1021.6527
2014-03-09 |  | 13.5458 | 1018.9092
2014-03-10 |  | 9.7582 | 1024.2274
2014-03-11 |  | 8.6435 | 1029.5457
2014-03-12 |  | 9.5796 | 1028.1528
2014-03-13 |  | 15.3415 | 1026.2112
2014-03-14 |  | 18.9998 | 1023.0878
2014-03-15 |  | 12.8184 | 1021.4839
2014-03-16 |  | 14.0382 | 1018.5715
2014-03-17 |  | 11.4158 | 1017.0098
2014-03-18 |  | 11.2277 | 1012.3669
2014-03-19 |  | 11.2157 | 1017.5585
2014-03-20 |  | 11.1948 | 1005.3181
2014-03-21 |  | 9.7659 | 1001.3083
2014-03-22 |  | 7.8054 | 995.3147
2014-03-23 |  | 6.8564 | 1003.3765
2014-03-24 |  | 7.136 | 1008.6521
2014-03-25 |  | 7.4627 | 1005.4869
2014-03-26 |  | 5.3199 | 1012.5357
2014-03-27 |  | 6.7907 | 1008.6525
2014-03-28 |  | 9.0905 | 1011.2695
2014-03-29 |  | 13.3929 | 1010.8474
2014-03-30 |  | 14.3152 | 1009.4123
2014-03-31 |  | 14.8911 | 1008.8214
2014-04-01 |  | 14.5667 | 1005.909
2014-04-02 |  | 14.2973 | 1000.0842
2014-04-03 |  | 14.2654 | 996.5388
2014-04-04 |  | 13.3925 | 1003.9674
2014-04-05 |  | 12.8577 | 1009.7922
2014-04-06 |  | 14.1095 | 1009.159
2014-04-07 |  | 18.372 | 1005.0226
2014-04-08 |  | 22.3323 | 1014.6039
2014-04-09 |  | 17.2705 | 1021.104
2014-04-10 |  | 15.3354 | 1017.9384
2014-04-11 |  | 13.5887 | 1017.1786
2014-04-12 |  | 11.9462 | 1014.6461
2014-04-13 |  | 13.3616 | 1017.052
2014-04-14 |  | 12.2731 | 1020.5975
2014-04-15 |  | 16.5645 | 1026.2956
2014-04-16 |  | 19.1288 | 1023.5943
2014-04-17 |  | 13.2479 | 1015.237
2014-04-18 |  | 10.3198 | 1016.1656
2014-04-19 |  | 10.1567 | 1013.4643
2014-04-20 |  | 10.3962 | 1002.1103
2014-04-21 |  | 13.646 | 1001.1817
2014-04-22 |  | 13.0498 | 1004.9382
2014-04-23 |  | 13.8095 | 1013.9286
2014-04-24 |  | 15.1215 | 1014.4351
2014-04-25 |  | 11.0655 | 1006.5843
2014-04-26 |  | 12.7899 | 1001.2661
2014-04-27 |  | 12.5391 | 999.9998
2014-04-28 |  | 14.483 | 1006.6265
2014-04-29 |  | 16.5416 | 1008.4415
2014-04-30 |  | 21.7935 | 1008.1883
2014-05-01 |  | 22.4804 | 1006.711
2014-05-02 |  | 21.7996 | 1019.5845
2014-05-03 |  | 22.3811 | 1024.2696
2014-05-04 |  | 22.5142 | 1018.9092
2014-05-05 |  | 22.728 | 1008.3149
2014-05-06 |  | 22.8929 | 1001.6038
2014-05-07 |  | 22.721 | 1004.896
2014-05-08 |  | 23.0108 | 1003.8408
2014-05-09 |  | 22.7093 | 1006.7532
2014-05-10 |  | 22.4776 | 999.1557
2014-05-11 |  | 12.5646 | 999.1135
2014-05-12 |  | 12.8038 | 1005.8668
2014-05-13 |  | 12.0553 | 1015.6591
2014-05-14 |  | 14.78 | 1027.2664
2014-05-15 |  | 16.2197 | 1031.8671
2014-05-16 |  | 17.8936 | 1027.7729
2014-05-17 |  | 19.2258 | 1018.8247
2014-05-18 |  | 19.9068 | 1007.9772
2014-05-19 |  | 20.7211 | 1000.2953
2014-05-20 |  | 17.9092 | 1003.5031
2014-05-21 |  | 16.2567 | 1003.7986
2014-05-22 |  | 19.357 | 998.1427
2014-05-23 |  | 22.5297 | 1002.3213
2014-05-24 |  | 22.7205 | 1006.2889
2014-05-25 |  | 22.7006 | 1013.7175
2014-05-26 |  | 22.7038 | 1013.5909
2014-05-27 |  | 21.0776 | 1008.737
2014-05-28 |  | 22.0051 | 1007.0486
2014-05-29 |  | 22.7381 | 1011.987
2014-05-30 |  | 22.6908 | 1019.289
2014-05-31 |  | 22.7779 | 1020.7663
2014-06-01 |  | 22.8316 | 1018.0228
2014-06-02 |  | 21.4278 | 1013.9708
2014-06-03 |  | 16.0542 | 1008.1038
2014-06-04 |  | 13.0756 | 1000.5907
2014-06-05 |  | 15.4447 | 1006.12
2014-06-06 |  | 18.1872 | 1009.7077
2014-06-07 |  | 19.051 | 1008.3571
2014-06-08 |  | 21.1298 | 1014.6461
2014-06-09 |  | 20.6358 | 1011.776
2014-06-10 |  | 19.3898 | 1014.2663
2014-06-11 |  | 19.9696 | 1022.3702
2014-06-12 |  | 21.3007 | 1023.6365
2014-06-13 |  | 21.8787 | 1020.1754
2014-06-14 |  | 18.5067 | 1021.0196
2014-06-15 |  | 16.2743 | 1023.5521
2014-06-16 |  | 15.7953 | 1023.2566
2014-06-17 |  | 18.1169 | 1022.9612
2014-06-18 |  | 18.1799 | 1021.9482
2014-06-19 |  | 17.5546 | 1018.7403
2014-06-20 |  | 18.2555 | 1017.9821
2014-06-21 |  | 20.2836 | 1014.5133
2014-06-22 |  | 20.4376 | 1016.636
2014-06-23 |  | 20.7819 | 1016.8765
2014-06-24 |  | 20.054 | 1013.8357
2014-06-25 |  | 17.706 | 1012.4935
2014-06-26 |  | 19.9111 | 1009.8344
2014-06-27 |  | 22.2118 | 1006.2889
2014-06-28 |  | 22.6829 | 1004.0096
2014-06-29 |  | 22.433 | 1006.922
2014-06-30 |  | 22.1406 | 1011.9448
2014-07-01 |  | 22.9569 | 1014.815
2014-07-02 |  | 22.4544 | 1016.8832
2014-07-03 |  | 23.7283 | 1013.5065
2014-07-04 |  | 21.6486 | 1002.4057
2014-07-05 |  | 18.5198 | 996.9608
2014-07-06 |  | 17.7463 | 1000.2953
2014-07-07 |  | 17.8396 | 1009.6233
2014-07-08 |  | 16.8732 | 1009.7077
2014-07-09 |  | 18.8951 | 1011.3117
2014-07-10 |  | 16.4784 | 1011.6915
2014-07-11 |  | 16.3236 | 1011.5227
2014-07-12 |  | 21.1252 | 1008.1038
2014-07-13 |  | 20.2996 | 1002.7012
2014-07-14 |  | 20.0917 | 1008.6103
2014-07-15 |  | 22.1153 | 1012.7467
2014-07-16 |  | 22.4716 | 1015.0682
2014-07-17 |  | 23.8605 | 1015.0682
2014-07-18 |  | 25.0671 | 1007.5551
2014-07-19 |  | 23.4187 | 1002.9122
2014-07-20 |  | 21.8985 | 1004.7694
2014-07-21 |  | 22.4127 | 1012.7045
2014-07-22 |  | 22.2809 | 1016.6299
2014-07-23 |  | 23.059 | 1013.8864
2014-07-24 |  | 23.6486 | 1011.6071
2014-07-25 |  | 21.1806 | 1010.8896
2014-07-26 |  | 24.2229 | 1010.172
2014-07-27 |  | 22.6089 | 1010.4253
2014-07-28 |  | 19.5015 | 1009.4123
2014-07-29 |  | 22.3211 | 1009.4123
2014-07-30 |  | 21.7422 | 1009.75
2014-07-31 |  | 21.3476 | 1007.5129
2014-08-01 |  | 20.6618 | 1002.9544
2014-08-02 |  | 20.0387 | 998.1849
2014-08-03 |  | 19.5379 | 1004.0096
2014-08-04 |  | 20.298 | 1010.0876
2014-08-05 |  | 20.2939 | 1011.9026
2014-08-06 |  | 21.2176 | 1005.6558
2014-08-07 |  | 22.3251 | 1008.146
2014-08-08 |  | 19.9802 | 1001.6882
2014-08-09 |  | 19.1522 | 1001.5193
2014-08-10 |  | 17.7631 | 994.1751
2014-08-11 |  | 16.9058 | 1001.857
2014-08-12 |  | 16.76 | 1001.1395
2014-08-13 |  | 18.1299 | 999.5355
2014-08-14 |  | 16.5059 | 1003.5031
2014-08-15 |  | 16.8451 | 1010.0876
2014-08-16 |  | 17.5759 | 1013.4221
2014-08-17 |  | 17.0128 | 1003.0388
2014-08-18 |  | 15.7294 | 1003.2499
2014-08-19 |  | 14.8507 | 1007.2597
2014-08-20 |  | 15.0634 | 1010.866
2014-08-21 |  | 14.9794 | 1008.948
2014-08-22 |  | 16.6597 | 1005.1915
2014-08-23 |  | 15.2163 | 1009.4123
2014-08-24 |  | 15.8133 | 1012.3247
2014-08-25 |  | 15.9397 | 1001.2239
2014-08-26 |  | 15.8851 | 1000.1687
2014-08-27 |  | 17.2442 | 1008.2727
2014-08-28 |  | 18.9819 | 1005.1915
2014-08-29 |  | 18.5232 | 1007.0486
2014-08-30 |  | 18.7531 | 1009.0746
2014-08-31 |  | 18.6176 | 1011.987
2014-09-01 |  | 17.2935 | 1014.4773
2014-09-02 |  | 18.7875 | 1017.3475
2014-09-03 |  | 19.6011 | 1016.7565
2014-09-04 |  | 18.8596 | 1012.6201
2014-09-05 |  | 18.9473 | 1009.8766
2014-09-06 |  | 19.6036 | 1008.3993
2014-09-07 |  | 18.1447 | 1010.0876
2014-09-08 |  | 17.8135 | 1013.802
2014-09-09 |  | 17.3272 | 1015.9124
2014-09-10 |  | 16.3123 | 1015.8702
2014-09-11 |  | 15.9512 | 1016.3345
2014-09-12 |  | 17.8734 | 1018.7403
2014-09-13 |  | 17.0756 | 1020.5553
2014-09-14 |  | 17.1366 | 1016.2922
2014-09-15 |  | 17.6009 | 1010.974
2014-09-16 |  | 18.9931 | 1008.9902
2014-09-17 |  | 18.3097 | 1005.9934
2014-09-18 |  | 20.0985 | 1003.5875
2014-09-19 |  | 20.0272 | 1005.4869
2014-09-20 |  | 17.4848 | 1010.3409
2014-09-21 |  | 15.33 | 1017.8962
2014-09-22 |  | 14.2765 | 1019.2468
2014-09-23 |  | 14.768 | 1013.8442
2014-09-24 |  | 14.8036 | 1008.2727
2014-09-25 |  | 15.2238 | 1014.3085
2014-09-26 |  | 18.0918 | 1017.7273
2014-09-27 |  | 17.6925 | 1020.2598
2014-09-28 |  | 19.0393 | 1015.0682
2014-09-29 |  | 16.5718 | 1014.3085
2014-09-30 |  | 18.2029 | 1017.4741
2014-10-01 |  | 18.1501 | 1019.5001
2014-10-02 |  | 17.7235 | 1022.3702
2014-10-03 |  | 17.4005 | 1015.9968
2014-10-04 |  | 13.2415 | 1008.7792
2014-10-05 |  | 11.2398 | 1013.0422
2014-10-06 |  | 11.8835 | 997.0453
2014-10-07 |  | 11.4773 | 992.2335
2014-10-08 |  | 13.3281 | 990.7984
2014-10-09 |  | 13.6567 | 994.1329
2014-10-10 |  | 13.7935 | 1004.3895
2014-10-11 |  | 13.2434 | 1005.5291
2014-10-12 |  | 11.5056 | 1003.7564
2014-10-13 |  | 13.0974 | 991.5582
2014-10-14 |  | 13.5907 | 998.0583
2014-10-15 |  | 13.9608 | 998.2271
2014-10-16 |  | 15.456 | 996.6232
2014-10-17 |  | 16.6677 | 1004.1362
2014-10-18 |  | 18.4117 | 1005.698
2014-10-19 |  | 16.9907 | 1007.5129
2014-10-20 |  | 14.9345 | 1009.159
2014-10-21 |  | 12.2508 | 1002.6168
2014-10-22 |  | 11.2743 | 1017.854
2014-10-23 |  | 14.7239 | 1013.6331
2014-10-24 |  | 15.4273 | 1008.6525
2014-10-25 |  | 12.6068 | 1012.8734
2014-10-26 |  | 14.1737 | 1015.6169
2014-10-27 |  | 15.6485 | 1014.1396
2014-10-28 |  | 15.423 | 1007.8084
2014-10-29 |  | 13.7902 | 1010.3409
2014-10-30 |  | 16.0384 | 1012.7045
2014-10-31 |  | 17.5703 | 1011.2695
2014-11-01 |  | 15.7723 | 1008.7792
2014-11-02 |  | 13.877 | 998.9024
2014-11-03 |  | 9.1775 | 985.9445
2014-11-04 |  | 8.7623 | 987.1263
2014-11-05 |  | 7.8207 | 997.7206
2014-11-06 |  | 8.4438 | 1000.7174
2014-11-07 |  | 11.3794 | 988.8146
2014-11-08 |  | 11.2134 | 995.4835
2014-11-09 |  | 10.2596 | 997.4673
2014-11-10 |  | 10.8465 | 997.8472
2014-11-11 |  | 12.1207 | 991.516
2014-11-12 |  | 11.735 | 992.4867
2014-11-13 |  | 12.0313 | 998.607
2014-11-14 |  | 12.4142 | 994.1751
2014-11-15 |  | 11.6649 | 993.4575
2014-11-16 |  | 10.8233 | 993.3309
2014-11-17 |  | 9.8296 | 995.0615
2014-11-18 |  | 10.5006 | 1004.3895
2014-11-19 |  | 10.7385 | 1013.802
2014-11-20 |  | 9.6841 | 1018.3605
2014-11-21 |  | 9.3299 | 1012.1136
2014-11-22 |  | 14.5432 | 1007.724
2014-11-23 |  | 9.3757 | 1010.8896
2014-11-24 |  | 6.355 | 1020.2176
2014-11-25 |  | 7.2552 | 1015.3215
2014-11-26 |  | 10.0227 | 1004.8116
2014-11-27 |  | 11.7401 | 997.2563
2014-11-28 |  | 12.0092 | 997.805
2014-11-29 |  | 11.8194 | 1004.8116
2014-11-30 |  | 10.1814 | 1007.3441
2014-12-01 |  | 7.892 | 1007.6818
2014-12-02 |  | 7.4419 | 1011.5227
2014-12-03 |  | 6.871 | 1016.1656
2014-12-04 |  | 5.2459 | 1009.961
2014-12-05 |  | 5.6842 | 1013.5065
2014-12-06 |  | 4.2642 | 1020.7663
2014-12-07 |  | 7.9606 | 1012.4935
2014-12-08 |  | 5.1882 | 1013.6753
2014-12-09 |  | 5.8238 | 1018.1072
2014-12-10 |  | 7.9899 | 1008.4415
2014-12-11 |  | 7.7124 | 1001.9414
2014-12-12 |  | 7.2125 | 991.1361
2014-12-13 |  | 3.4855 | 1005.1492
2014-12-14 |  | 6.3967 | 1005.6558
2014-12-15 |  | 7.4118 | 1005.7824
2014-12-16 |  | 5.5465 | 1007.7662
2014-12-17 |  | 11.4035 | 999.4933
2014-12-18 |  | 13.0374 | 1003.7142
2014-12-19 |  | 9.6105 | 1009.2435
2014-12-20 |  | 7.5304 | 1020.1754
2014-12-21 |  | 9.258 | 1020.1754
2014-12-22 |  | 12.6788 | 1012.1558
2014-12-23 |  | 11.9641 | 1010.4253
2014-12-24 |  | 8.7287 | 1011.3539
2014-12-25 |  | 5.569 | 1022.4547
2014-12-26 |  | 4.3242 | 1016.2922
2014-12-27 |  | 3.4046 | 999.6622
2014-12-28 |  | 2.5158 | 1023.7209
2014-12-29 |  | 1.785 | 1034.062
2014-12-30 |  | 2.1262 | 1032.7113
2014-12-31 |  | 4.2511 | 1027.984

## Results
DateTime | CorrectedValue