## Introduction
Volatile Correction Model
Version 1.1
The Environmental Research Group have developed this application to allow users to correct their TEOM measurements based on nearby FDMS measurements.
Site | Tichborne Way
Start Date | 01/04/2015
End Date | 01/05/2015
This spreadsheet was created using the website | www.volatile-correction-model.info
You can also contact us via email at | vcm@erg.kcl.ac.uk
Using the correction model
1. Go to the Summary sheet and ensure details are correct | Summary Page
2. Go to the Data sheet and enter any local measurement data (e.g. FDMS purge, temperature, barometric pressure etc). Please ensure that the measurements are in the correct units, especially barometric pressure which should be in millibar (mbar). If you need help converting these units please see the help section of the VCM Web Portal. | Data Page
3. Paste in the TEOM data you would like to correct into the TEOM column on the data page. | Data Page
4. Copy the data out of the results sheet - if copying to excel then use copy, and then paste special, values | Results Page
Cell colours
Data Entry | Data Entry Needed (unless values already there)
Fixed Values | Fixed after setup on website
Calculated Values | Values will be automatically calculated
Warnings | Warning for cell

## Summary
Summary | Text | Value
0
Site Name | Tichborne Way
Organisation | Gosport BC
Start Date | 01/04/2015
End Date | 01/05/2015
TEOM data already corrected with 1.3 factor | No
EPA Constant A |  | 3
EPA Constant B |  | 1.03
Instrument Temperature |  | 25
Instrument Pressure |  | 1013
Instrument reports to local ambient readings | No
Timescale | Hourly
Pressure Site | Local
Pressure Site Warning
Temperature Site | Local
Temperature Site Warning
FDMS Site 1 | Reigate and Banstead 1 co-location (RG5)
FDMS Site 1 Warning | FDMS1 Correction includes unratified data.
FDMS Site 2 | Sutton - Worcester Park (ST6)
FDMS Site 2 Warning | FDMS2 Correction includes unratified data.
FDMS Site 3 | Average of remaining sites within range
FDMS Site 3 Warning | FDMS3 Correction includes unratified data.

## Data
DateTime | TEOM | Temperature | Pressure | FDMS1 | FDMS2 | FDMS3
| 0 | 0 | 0 | 0 | 0 | 0
2015-04-01 |  |  |  | -0.512 | -1.1 | -0.086889
2015-04-01 01:00 |  |  |  | -4.4032 | -0.3 | -1.4682
2015-04-01 02:00 |  |  |  | 1.4336 | 0.6 | -0.64573
2015-04-01 03:00 |  |  |  | -2.6624 | -0.8 | -0.36333
2015-04-01 04:00 |  |  |  | -4.096 | -0.6 | -0.5827
2015-04-01 05:00 |  |  |  | -0.6144 | -0.6 | -0.63925
2015-04-01 06:00 |  |  |  | 0.1024 | 0.8 | -0.061613
2015-04-01 07:00 |  |  |  | 1.6384 | 0.6 | 0.37644
2015-04-01 08:00 |  |  |  | -2.3552 | -1.7 | -0.14798
2015-04-01 09:00 |  |  |  | -0.8192 | -0.9 | -0.86492
2015-04-01 10:00 |  |  |  | -1.4336 | -3.6 | -1.5573
2015-04-01 11:00 |  |  |  | -5.2224 | -1.8 | -2.2757
2015-04-01 12:00 |  |  |  | -1.3312 | -0.4 | -0.89233
2015-04-01 13:00 |  |  |  | -3.1744 | -0.4 | -2.2487
2015-04-01 14:00 |  |  |  | -2.6624 | -1.1 | -2.4228
2015-04-01 15:00 |  |  |  | -2.1504 | 0.3 | -1.5443
2015-04-01 16:00 |  |  |  | -3.8912 | -1.4 | -1.7684
2015-04-01 17:00 |  |  |  | -4.1984 | -1.7 | -1.2227
2015-04-01 18:00 |  |  |  | -3.1744 | -3.9 | -2.1471
2015-04-01 19:00 |  |  |  | -2.1504 | -3.4 | -3.0981
2015-04-01 20:00 |  |  |  | -3.8912 | -1.6 | -2.0023
2015-04-01 21:00 |  |  |  | -4.9152 | -3 | -1.8306
2015-04-01 22:00 |  |  |  | -3.7888 | -3.7 | -2.5536
2015-04-01 23:00 |  |  |  | -1.536 | -1.7 | -3.3793
2015-04-02 |  |  |  | -5.12 | -0.9 | -2.918
2015-04-02 01:00 |  |  |  | -2.2528 | -2.4 | -2.6892
2015-04-02 02:00 |  |  |  | -2.9696 | -0.6 | -1.3355
2015-04-02 03:00 |  |  |  | -1.6384 | -2.5 | -2.1174
2015-04-02 04:00 |  |  |  | -4.096 | 2.4 | -1.8383
2015-04-02 05:00 |  |  |  | 1.7408 | 1.5 | -1.6521
2015-04-02 06:00 |  |  |  | -2.048 | 0.8 | -1.7891
2015-04-02 07:00 |  |  |  | -4.608 | -1 | -1.5562
2015-04-02 08:00 |  |  |  | -2.2528 | 0.5 | -2.4606
2015-04-02 09:00 |  |  |  | -1.8432 | -2.5 | -2.6466
2015-04-02 10:00 |  |  |  | -3.8912 | -1.7 | -2.4544
2015-04-02 11:00 |  |  |  | -2.6624 | -1.3 | -2.2714
2015-04-02 12:00 |  |  |  | -2.1504 | -0.4 | -2.353
2015-04-02 13:00 |  |  |  | -4.8128 | -4.6 | -2.2231
2015-04-02 14:00 |  |  |  | -5.12 | -2.8 | -2.262
2015-04-02 15:00 |  |  |  | -3.3792 | -0.9 | -3.0857
2015-04-02 16:00 |  |  |  | -1.8432 | -2.2 | -3.5034
2015-04-02 17:00 |  |  |  | -1.9456 | -2.1 | -2.4663
2015-04-02 18:00 |  |  |  | -0.2048 | -2.7 | -1.8401
2015-04-02 19:00 |  |  |  | -2.7648 | -1.6 | -1.7475
2015-04-02 20:00 |  |  |  | -1.2288 | -1.4 | -0.65649
2015-04-02 21:00 |  |  |  | -1.4336 | -3.3 | -1.9778
2015-04-02 22:00 |  |  |  | -4.096 | -3.6 | -3.618
2015-04-02 23:00 |  |  |  | -6.9632 | -4.5 | -4.2276
2015-04-03 |  |  |  | -6.7584 | -6.5 | -5.2209
2015-04-03 01:00 |  |  |  | -6.7584 | -6.1 | -5.5457
2015-04-03 02:00 |  |  |  | -8.0896 | -6.3 | -6.3564
2015-04-03 03:00 |  |  |  | -7.8848 | -4.3 | -6.237
2015-04-03 04:00 |  |  |  | -7.7824 | -4.3 | -5.8738
2015-04-03 05:00 |  |  |  | -4.8128 | -5.2 | -4.0392
2015-04-03 06:00 |  |  |  | -5.0176 | -3.3 | -4.2722
2015-04-03 07:00 |  |  |  | -5.632 | -5.3 | -3.9568
2015-04-03 08:00 |  |  |  | -4.8128 | -3.3 | -3.6637
2015-04-03 09:00 |  |  |  | -5.632 | -3.1 | -3.8885
2015-04-03 10:00 |  |  |  | -6.5536 | -2.4 | -3.4389
2015-04-03 11:00 |  |  |  | -5.5296 | -4.1 | -3.549
2015-04-03 12:00 |  |  |  | -4.1984 | -3.4 | -4.2146
2015-04-03 13:00 |  |  |  | -3.4816 | -2.7 | -3.3446
2015-04-03 14:00 |  |  |  | -1.7408 | -3.2 | -3.2407
2015-04-03 15:00 |  |  |  | -2.1504 | 0.5 | -3.1321
2015-04-03 16:00 |  |  |  | -2.6624 | -1.9 | -2.6467
2015-04-03 17:00 |  |  |  | -4.7104 | -0.9 | -3.2932
2015-04-03 18:00 |  |  |  | -4.7104 | -4.1 | -3.6356
2015-04-03 19:00 |  |  |  | -2.2528 | -1.6 | -2.4331
2015-04-03 20:00 |  |  |  | -4.608 | -4.1 | -5.4388
2015-04-03 21:00 |  |  |  | -7.3728 | -5 | -6.1712
2015-04-03 22:00 |  |  |  | -5.7344 | -4.4 | -5.8538
2015-04-03 23:00 |  |  |  | -9.1136 | -6.6 | -6.3726
2015-04-04 |  |  |  | -7.168 | -6.3 | -6.7294
2015-04-04 01:00 |  |  |  | -8.704 | -8.6 | -8.3248
2015-04-04 02:00 |  |  |  | -10.5472 | -8.5 | -7.2745
2015-04-04 03:00 |  |  |  | -8.704 | -6.5 | -7.2723
2015-04-04 04:00 |  |  |  | -5.8368 | -5 | -7.6886
2015-04-04 05:00 |  |  |  | -8.4992 | -6.5 | -6.3029
2015-04-04 06:00 |  |  |  | -8.192 | -6.9 | -7.2133
2015-04-04 07:00 |  |  |  | -9.0112 | -6.7 | -6.9227
2015-04-04 08:00 |  |  |  | -6.0416 | -2.2 | -4.5919
2015-04-04 09:00 |  |  |  | -6.2464 | -4.5 | -5.5599
2015-04-04 10:00 |  |  |  | -3.1744 | -3.5 | -3.4304
2015-04-04 11:00 |  |  |  | -5.5296 | -4.2 | -5.2079
2015-04-04 12:00 |  |  |  | -6.7584 | -5.1 | -5.0421
2015-04-04 13:00 |  |  |  | -5.5296 | -4.4 | -4.2913
2015-04-04 14:00 |  |  |  | -5.2224 | -3.4 | -4.8677
2015-04-04 15:00 |  |  |  | -4.5056 | -5.3 | -2.9588
2015-04-04 16:00 |  |  |  | -3.6864 | -3.8 | -3.1703
2015-04-04 17:00 |  |  |  | -3.584 | -3.3 | -3.2839
2015-04-04 18:00 |  |  |  | -3.6864 | -2.8 | -2.9454
2015-04-04 19:00 |  |  |  | -4.096 | -3.8 | -3.7549
2015-04-04 20:00 |  |  |  | -3.9936 | -3.3 | -3.4641
2015-04-04 21:00 |  |  |  | -4.7104 | -4.2 | -3.6655
2015-04-04 22:00 |  |  |  | -4.8128 | -5.7 | -5.2133
2015-04-04 23:00 |  |  |  | -5.7344 | -3.5 | -4.5151
2015-04-05 |  |  |  | -6.144 | -6.3 | -4.0921
2015-04-05 01:00 |  |  |  | -6.8608 | -4 | -3.4791
2015-04-05 02:00 |  |  |  | -6.8608 | -6.5 | -4.6612
2015-04-05 03:00 |  |  |  | -7.2704 | -6 | -3.9382
2015-04-05 04:00 |  |  |  | -6.5536 | -6.6 | -4.5632
2015-04-05 05:00 |  |  |  | -6.8608 | -5.7 | -4.3845
2015-04-05 06:00 |  |  |  | -5.5296 | -6.2 | -5.5592
2015-04-05 07:00 |  |  |  | -6.5536 | -4.2 | -5.2841
2015-04-05 08:00 |  |  |  | -7.7824 | -10.1 | -6.1884
2015-04-05 09:00 |  |  |  | -7.2704 | -6.4 | -6.1287
2015-04-05 10:00 |  |  |  | -5.9392 | -7.3 | -6.8644
2015-04-05 11:00 |  |  |  | -8.4992 | -4.9 | -5.2894
2015-04-05 12:00 |  |  |  | -4.1984 | -2.4 | -4.4402
2015-04-05 13:00 |  |  |  | -3.9936 | -5.9 | -4.4297
2015-04-05 14:00 |  |  |  | -5.12 | -4.2 | -4.3273
2015-04-05 15:00 |  |  |  | -5.2224 | -4.6 | -4.6827
2015-04-05 16:00 |  |  |  | -3.4816 | -4.8 | -4.1198
2015-04-05 17:00 |  |  |  | -5.0176 | -4 | -3.9923
2015-04-05 18:00 |  |  |  | -4.608 | -2.4 | -3.5941
2015-04-05 19:00 |  |  |  | -3.1744 | -3 | -3.2978
2015-04-05 20:00 |  |  |  | -2.048 | -2.8 | -3.8762
2015-04-05 21:00 |  |  |  | -3.8912 | -4.2 | -3.7832
2015-04-05 22:00 |  |  |  | -2.6624 | -5.6 | -4.3179
2015-04-05 23:00 |  |  |  | -4.3008 | -3.2 | -3.3924
2015-04-06 |  |  |  | -2.1504 | -3.1 | -3.5952
2015-04-06 01:00 |  |  |  | -5.12 | -3.3 | -4.3117
2015-04-06 02:00 |  |  |  | -5.632 | -3.6 | -3.6436
2015-04-06 03:00 |  |  |  | -5.12 | -3.4 | -2.9428
2015-04-06 04:00 |  |  |  | -3.1744 | -4.1 | -2.8867
2015-04-06 05:00 |  |  |  | -3.1744 | -6.2 | -3.9999
2015-04-06 06:00 |  |  |  | -3.9936 | -6.2 | -2.7212
2015-04-06 07:00 |  |  |  | -3.9936 | -9.3 | -4.4538
2015-04-06 08:00 |  |  |  | -8.2944 | -15 | -5.1191
2015-04-06 09:00 |  |  |  | -7.168 | -10.4 | -5.4722
2015-04-06 10:00 |  |  |  | -7.4752 | -11.3 | -7.0887
2015-04-06 11:00 |  |  |  | -8.0896 | -8.3 | -6.056
2015-04-06 12:00 |  |  |  | -6.5536 | -5.3 | -5.6315
2015-04-06 13:00 |  |  |  | -5.9392 | -8.8 | -5.6868
2015-04-06 14:00 |  |  |  | -9.4208 | -6.4 | -7.2219
2015-04-06 15:00 |  |  |  | -10.752 | -4.8 | -7.0228
2015-04-06 16:00 |  |  |  | -7.9872 | -4.2 | -6.251
2015-04-06 17:00 |  |  |  | -8.9088 | -6.9 | -6.2612
2015-04-06 18:00 |  |  |  | -6.7584 | -8.1 | -4.7955
2015-04-06 19:00 |  |  |  | -5.632 | -4.8 | -3.2871
2015-04-06 20:00 |  |  |  | -4.1984 | -4.7 | -3.0974
2015-04-06 21:00 |  |  |  | -2.9696 | -3.4 | -3.1358
2015-04-06 22:00 |  |  |  | -3.1744 | -2 | -3.1245
2015-04-06 23:00 |  |  |  | -3.6864 | -2 | -2.6595
2015-04-07 |  |  |  | -4.608 | -4.2 | -3.568
2015-04-07 01:00 |  |  |  | -2.9696 | -3.5 | -2.9296
2015-04-07 02:00 |  |  |  | -4.096 | -2.7 | -2.5131
2015-04-07 03:00 |  |  |  | -2.6624 | -3.3 | -3.3784
2015-04-07 04:00 |  |  |  | -3.072 | -1.6 | -2.988
2015-04-07 05:00 |  |  |  | -4.096 | -2.8 | -2.4886
2015-04-07 06:00 |  |  |  | -2.8672 |  | -1.4901
2015-04-07 07:00 |  |  |  | -5.12 | -3.6 | -1.9751
2015-04-07 08:00 |  |  |  | -7.168 | -3.7 | -3.9762
2015-04-07 09:00 |  |  |  | -5.8368 | -1.4 | -4.8931
2015-04-07 10:00 |  |  |  | -6.5536 | -7.9 | -5.4909
2015-04-07 11:00 |  |  |  | -7.0656 | -5.1 | -6.0102
2015-04-07 12:00 |  |  |  | -7.4752 | -5.7 | -5.7385
2015-04-07 13:00 |  |  |  | -8.2944 | -7.6 | -5.9963
2015-04-07 14:00 |  |  |  | -7.8848 | -6.7 | -6.6473
2015-04-07 15:00 |  |  |  | -6.656 | -6.1 | -5.6479
2015-04-07 16:00 |  |  |  | -7.0656 | -5.8 | -6.3323
2015-04-07 17:00 |  |  |  | -8.192 | -7.5 | -5.9935
2015-04-07 18:00 |  |  |  | -11.8784 | -5.8 | -5.2775
2015-04-07 19:00 |  |  |  | -10.9568 | -5.3 | -5.0459
2015-04-07 20:00 |  |  |  | -10.3424 | -2.5 | -6.2937
2015-04-07 21:00 |  |  |  | -12.5952 | -3.5 | -6.9892
2015-04-07 22:00 |  |  |  | -14.0288 | -10 | -7.2356
2015-04-07 23:00 |  |  |  | -13.0048 | -10.6 | -7.7497
2015-04-08 |  |  |  | -12.8 | -11.5 | -8.8123
2015-04-08 01:00 |  |  |  | -13.9264 | -14.1 | -9.505
2015-04-08 02:00 |  |  |  | -13.824 | -14.3 | -9.3462
2015-04-08 03:00 |  |  |  | -12.3904 | -10.2 | -8.3279
2015-04-08 04:00 |  |  |  | -10.3424 | -9.9 | -9.028
2015-04-08 05:00 |  |  |  | -11.0592 | -12.2 | -9.6079
2015-04-08 06:00 |  |  |  | -8.0896 | -13.6 | -8.574
2015-04-08 07:00 |  |  |  | -10.3424 | -15.2 | -9.6083
2015-04-08 08:00 |  |  |  | -12.3904 | -21.1 | -11.4742
2015-04-08 09:00 |  |  |  | -15.4624 | -16.9 | -12.6227
2015-04-08 10:00 |  |  |  | -15.1552 | -18.1 | -11.7792
2015-04-08 11:00 |  |  |  | -14.4384 | -20.2 | -13.3035
2015-04-08 12:00 |  |  |  | -13.7216 | -16.8 | -13.0615
2015-04-08 13:00 |  |  |  | -14.2336 | -16.8 | -12.0586
2015-04-08 14:00 |  |  |  | -14.2336 | -15 | -12.0753
2015-04-08 15:00 |  |  |  | -11.5712 | -13.5 | -11.4675
2015-04-08 16:00 |  |  |  | -10.3424 | -12.3 | -12.132
2015-04-08 17:00 |  |  |  | -11.6736 | -9.5 | -10.0371
2015-04-08 18:00 |  |  |  | -11.776 | -10.9 | -9.1812
2015-04-08 19:00 |  |  |  | -9.1136 | -7.8 | -8.6691
2015-04-08 20:00 |  |  |  | -9.9328 | -10 | -8.1152
2015-04-08 21:00 |  |  |  | -9.9328 | -9.9 | -9.0908
2015-04-08 22:00 |  |  |  | -10.4448 | -7.9 | -9.9433
2015-04-08 23:00 |  |  |  | -11.0592 | -9.5 | -10.9776
2015-04-09 |  |  |  | -11.264 | -11.7 | -11.6815
2015-04-09 01:00 |  |  |  | -9.8304 | -13.1 | -12.2252
2015-04-09 02:00 |  |  |  | -11.1616 | -15.8 | -10.3859
2015-04-09 03:00 |  |  |  | -11.6736 | -16.2 | -10.6784
2015-04-09 04:00 |  |  |  | -9.8304 | -16.3 | -10.3699
2015-04-09 05:00 |  |  |  | -15.6672 | -17.2 | -12.1851
2015-04-09 06:00 |  |  |  | -13.7216 | -14 | -11.2526
2015-04-09 07:00 |  |  |  | -13.9264 | -15.6 | -12.6857
2015-04-09 08:00 |  |  |  | -11.6736 | -17.6 | -14.0326
2015-04-09 09:00 |  |  |  | -12.9024 | -16.7 | -14.0717
2015-04-09 10:00 |  |  |  | -16.384 | -19.9 | -14.5096
2015-04-09 11:00 |  |  |  | -17.408 | -17.2 | -15.7024
2015-04-09 12:00 |  |  |  | -15.0528 | -17.9 | -16.6776
2015-04-09 13:00 |  |  |  | -15.1552 | -17.9 | -14.0725
2015-04-09 14:00 |  |  |  | -17.3056 | -1.8 | -13.8241
2015-04-09 15:00 |  |  |  | -16.0768 | -14.4 | -13.6375
2015-04-09 16:00 |  |  |  | -18.2272 | -14 | -13.8167
2015-04-09 17:00 |  |  |  | -16.2816 | -12.1 | -13.2862
2015-04-09 18:00 |  |  |  | -18.432 | -11 | -13.1883
2015-04-09 19:00 |  |  |  | -16.7936 | -16.6 | -13.0878
2015-04-09 20:00 |  |  |  | -17.3056 | -15.1 | -13.1587
2015-04-09 21:00 |  |  |  | -17.92 | -17.9 | -14.7855
2015-04-09 22:00 |  |  |  | -16.1792 | -18.4 | -16.0219
2015-04-09 23:00 |  |  |  | -18.7392 | -18.8 | -16.9331
2015-04-10 |  |  |  | -20.3776 | -22.2 | -18.1157
2015-04-10 01:00 |  |  |  | -24.3712 | -20.2 | -18.4247
2015-04-10 02:00 |  |  |  | -22.528 | -19.6 | -17.8028
2015-04-10 03:00 |  |  |  | -26.8288 | -21.5 | -18.1509
2015-04-10 04:00 |  |  |  | -23.552 | -20.3 | -17.3439
2015-04-10 05:00 |  |  |  | -24.576 | -20.3 | -18.1305
2015-04-10 06:00 |  |  |  | -23.2448 | -20.4 | -18.0701
2015-04-10 07:00 |  |  |  | -25.6 | -25.9 | -20.1067
2015-04-10 08:00 |  |  |  | -23.2448 | -20.4 | -20.819
2015-04-10 09:00 |  |  |  | -23.6544 | -27.8 | -21.239
2015-04-10 10:00 |  |  |  | -26.7264 | -22.1 | -22.0362
2015-04-10 11:00 |  |  |  | -24.7808 | -18.4 | -21.4611
2015-04-10 12:00 |  |  |  | -16.7936 | -20.9 | -19.323
2015-04-10 13:00 |  |  |  | -14.5408 | -15.6 | -17.4547
2015-04-10 14:00 |  |  |  | -14.6432 | -5.7 | -17.3085
2015-04-10 15:00 |  |  |  | -16.5888 | -13.3 | -13.2376
2015-04-10 16:00 |  |  |  | -13.6192 | -9.6 | -11.8136
2015-04-10 17:00 |  |  |  | -14.848 | -10.8 | -9.9477
2015-04-10 18:00 |  |  |  | -11.8784 | -14.4 | -8.2359
2015-04-10 19:00 |  |  |  | -10.4448 | -13.4 | -9.5395
2015-04-10 20:00 |  |  |  | -11.4688 | -17.3 | -9.1191
2015-04-10 21:00 |  |  |  | -7.3728 | -8.4 | -8.3604
2015-04-10 22:00 |  |  |  | -11.3664 | -10 | -8.1254
2015-04-10 23:00 |  |  |  | -14.9504 | -12.2 | -6.7951
2015-04-11 |  |  |  | -12.9024 | -11.9 | -8.4088
2015-04-11 01:00 |  |  |  | -11.9808 | -9.1 | -8.4102
2015-04-11 02:00 |  |  |  | -10.1376 | -10.5 | -7.2843
2015-04-11 03:00 |  |  |  | -12.0832 | -6.5 | -7.2597
2015-04-11 04:00 |  |  |  | -8.0896 | -7 | -6.7797
2015-04-11 05:00 |  |  |  | -6.4512 | -4.7 | -6.1347
2015-04-11 06:00 |  |  |  | -8.3968 | -5.6 | -5.2239
2015-04-11 07:00 |  |  |  | -4.9152 | -3.1 | -4.3016
2015-04-11 08:00 |  |  |  | -6.3488 | -2.5 | -2.2801
2015-04-11 09:00 |  |  |  | -3.3792 | -2 | -1.9958
2015-04-11 10:00 |  |  |  | -2.048 | -0.9 | -4.5274
2015-04-11 11:00 |  |  |  | -6.656 | -4.6 | -5.7427
2015-04-11 12:00 |  |  |  | -4.608 | -1.7 | -4.703
2015-04-11 13:00 |  |  |  | -3.3792 | 0.7 | -4.5157
2015-04-11 14:00 |  |  |  | -2.3552 | 2.5 | -3.2084
2015-04-11 15:00 |  |  |  | -2.3552 | 0.2 | -2.0056
2015-04-11 16:00 |  |  |  | -0.512 | -0.7 | -1.3605
2015-04-11 17:00 |  |  |  | -3.584 | -4.6 | -1.1075
2015-04-11 18:00 |  |  |  | -4.096 | -3.1 | -0.90868
2015-04-11 19:00 |  |  |  | -1.2288 | 0.1 | -2.5094
2015-04-11 20:00 |  |  |  | -0.2048 | -1 | -0.048696
2015-04-11 21:00 |  |  |  | 0.4096 | -0.1 | -0.82172
2015-04-11 22:00 |  |  |  | -2.1504 | 0.1 | -0.64489
2015-04-11 23:00 |  |  |  | -2.2528 | -2.4 | -1.8959
2015-04-12 |  |  |  | -5.5296 | -1.2 | -1.8145
2015-04-12 01:00 |  |  |  | -4.5056 | -0.5 | -2.1468
2015-04-12 02:00 |  |  |  | -4.7104 | -2.6 | -1.4686
2015-04-12 03:00 |  |  |  | -4.5056 | -4.5 | -3.2913
2015-04-12 04:00 |  |  |  | -4.608 | -0.1 | -1.9248
2015-04-12 05:00 |  |  |  | -1.536 | -1.8 | -0.24078
2015-04-12 06:00 |  |  |  | -2.048 | -2 | -0.70675
2015-04-12 07:00 |  |  |  | -2.9696 | 0.1 | -1.6024
2015-04-12 08:00 |  |  |  | -8.192 | -2.8 | -4.6483
2015-04-12 09:00 |  |  |  | -6.5536 | -2 | -5.2472
2015-04-12 10:00 |  |  |  | -3.7888 | -2.8 | -2.2423
2015-04-12 11:00 |  |  |  | -4.8128 | -3.1 | -2.9503
2015-04-12 12:00 |  |  |  | -4.7104 | -3.6 | -4.2391
2015-04-12 13:00 |  |  |  | -1.1264 | -3.8 | -2.8802
2015-04-12 14:00 |  |  |  | -5.2224 | -3 | -2.9803
2015-04-12 15:00 |  |  |  | -4.5056 | 0.5 | -1.5078
2015-04-12 16:00 |  |  |  | 1.3312 | -0.6 | -1.5065
2015-04-12 17:00 |  |  |  | -2.2528 | -0.9 | -1.3691
2015-04-12 18:00 |  |  |  | -3.584 | -0.7 | -1.6742
2015-04-12 19:00 |  |  |  | -3.6864 | 3.4 | -0.79901
2015-04-12 20:00 |  |  |  | -2.048 | -1 | -1.7636
2015-04-12 21:00 |  |  |  | -3.7888 | -2.8 | -3.5077
2015-04-12 22:00 |  |  |  | -3.072 | -0.7 | -2.3603
2015-04-12 23:00 |  |  |  | -6.2464 | -1.6 | -2.5859
2015-04-13 |  |  |  | -4.9152 | -2 | -2.4979
2015-04-13 01:00 |  |  |  | -3.2768 | -6.2 | -3.7713
2015-04-13 02:00 |  |  |  | -4.3008 | -0.8 | -2.2634
2015-04-13 03:00 |  |  |  | -4.096 | -3.9 | -2.8896
2015-04-13 04:00 |  |  |  | -5.9392 | -1.6 | -1.8915
2015-04-13 05:00 |  |  |  | -3.2768 | -4.1 | -1.4047
2015-04-13 06:00 |  |  |  | -3.072 | -3 | -1.5108
2015-04-13 07:00 |  |  |  | -6.8608 | -1.3 | -2.9581
2015-04-13 08:00 |  |  |  | -4.096 | -4.5 | -2.3215
2015-04-13 09:00 |  |  |  | -4.8128 | -5 | -2.5708
2015-04-13 10:00 |  |  |  | -5.8368 | -4 | -2.9784
2015-04-13 11:00 |  |  |  |  | -3 | -3.8138
2015-04-13 12:00 |  |  |  |  | -3.8 | -3.822
2015-04-13 13:00 |  |  |  |  | -3.7 | -3.222
2015-04-13 14:00 |  |  |  |  | -3.5 | -4.2182
2015-04-13 15:00 |  |  |  |  | -5 | -4.3314
2015-04-13 16:00 |  |  |  | -3.8912 | -3.1 | -4.145
2015-04-13 17:00 |  |  |  | -3.7888 | -3.9 | -3.0125
2015-04-13 18:00 |  |  |  | -2.2528 | -3.3 | -2.7543
2015-04-13 19:00 |  |  |  | -2.1504 | 0.3 | -3.4753
2015-04-13 20:00 |  |  |  | -3.584 | -5.8 | -3.6337
2015-04-13 21:00 |  |  |  | -3.6864 | -3.8 | -4.0871
2015-04-13 22:00 |  |  |  | -3.2768 | -5.1 | -4.7673
2015-04-13 23:00 |  |  |  | -5.5296 | -3.5 | -4.5668
2015-04-14 |  |  |  | -3.7888 | -5.5 | -4.2458
2015-04-14 01:00 |  |  |  | -4.3008 | -7.8 | -4.4805
2015-04-14 02:00 |  |  |  | -4.096 | -1.4 | -4.0736
2015-04-14 03:00 |  |  |  | -4.1984 | -4.2 | -4.0453
2015-04-14 04:00 |  |  |  | -5.632 | -2.1 | -4.448
2015-04-14 05:00 |  |  |  | -5.3248 | -3 | -3.2453
2015-04-14 06:00 |  |  |  | -3.8912 | -4.1 | -3.3185
2015-04-14 07:00 |  |  |  | -6.7584 | -5.5 | -3.7187
2015-04-14 08:00 |  |  |  | -2.8672 | -2.6 | -3.2742
2015-04-14 09:00 |  |  |  | -3.8912 | -3.7 | -2.8592
2015-04-14 10:00 |  |  |  | -3.4816 | -6.8 | -3.4226
2015-04-14 11:00 |  |  |  | -5.5296 | -2.3 | -2.8716
2015-04-14 12:00 |  |  |  | -4.5056 | -7.3 | -4.2306
2015-04-14 13:00 |  |  |  | -7.7824 | -1.5 | -4.1727
2015-04-14 14:00 |  |  |  | -4.8128 | -8.1 | -4.7925
2015-04-14 15:00 |  |  |  | -5.3248 | -1.2 | -3.5424
2015-04-14 16:00 |  |  |  | -4.4032 | -4.6 | -3.496
2015-04-14 17:00 |  |  |  | -3.8912 | 0.1 | -4.2195
2015-04-14 18:00 |  |  |  | -5.12 | -5.5 | -3.9513
2015-04-14 19:00 |  |  |  | -4.608 | -2.7 | -4.2808
2015-04-14 20:00 |  |  |  | -4.7104 | -2.5 | -4.476
2015-04-14 21:00 |  |  |  | -4.5056 | -1.3 | -4.8502
2015-04-14 22:00 |  |  |  | -6.0416 | -0.2 | -5.9241
2015-04-14 23:00 |  |  |  | -5.5296 | -5.3 | -5.8541
2015-04-15 |  |  |  | -7.2704 | -3.2 | -5.6945
2015-04-15 01:00 |  |  |  | -7.5776 | -5.4 | -5.1163
2015-04-15 02:00 |  |  |  | -7.0656 | -2.8 | -5.7154
2015-04-15 03:00 |  |  |  | -8.704 | -5.2 | -5.3381
2015-04-15 04:00 |  |  |  | -5.632 | -4.6 | -5.0351
2015-04-15 05:00 |  |  |  | -8.2944 | -3.9 | -4.4951
2015-04-15 06:00 |  |  |  | -7.168 | -2.7 | -3.497
2015-04-15 07:00 |  |  |  | -8.192 | -9.7 | -5.2134
2015-04-15 08:00 |  |  |  | -9.8304 | -7.1 | -5.0855
2015-04-15 09:00 |  |  |  | -6.8608 | -2.6 | -4.653
2015-04-15 10:00 |  |  |  | -8.9088 | -8.1 | -5.2796
2015-04-15 11:00 |  |  |  | -8.9088 | -1.8 | -6.0367
2015-04-15 12:00 |  |  |  | -7.8848 | -2.1 | -4.3433
2015-04-15 13:00 |  |  |  | -6.3488 | -6.2 | -4.7626
2015-04-15 14:00 |  |  |  | -5.7344 | -3.9 | -4.8891
2015-04-15 15:00 |  |  |  | -6.144 | -2.9 | -5.0136
2015-04-15 16:00 |  |  |  | -4.3008 | -3.5 | -5.1472
2015-04-15 17:00 |  |  |  | -3.584 | -7.4 | -4.7987
2015-04-15 18:00 |  |  |  | -5.12 | -3.5 | -2.4384
2015-04-15 19:00 |  |  |  | -3.584 | -1.7 | -1.1323
2015-04-15 20:00 |  |  |  | -3.072 | -1.8 | -4.3699
2015-04-15 21:00 |  |  |  | -3.584 | -1 | -4.5974
2015-04-15 22:00 |  |  |  | -7.4752 | -2.3 | -4.9767
2015-04-15 23:00 |  |  |  | -8.0896 | -4.4 | -5.6157
2015-04-16 |  |  |  | -7.0656 | -6.8 | -5.9339
2015-04-16 01:00 |  |  |  | -8.6016 | -8.7 | -7.0672
2015-04-16 02:00 |  |  |  | -7.3728 | -7.1 | -6.7836
2015-04-16 03:00 |  |  |  | -8.0896 | -5.5 | -7.0105
2015-04-16 04:00 |  |  |  | -9.8304 | -9.4 | -6.9647
2015-04-16 05:00 |  |  |  | -7.68 | -6.7 | -7.0003
2015-04-16 06:00 |  |  |  | -5.0176 | -6.4 | -8.0134
2015-04-16 07:00 |  |  |  | -5.8368 | -10.2 | -6.3337
2015-04-16 08:00 |  |  |  | -6.5536 | -8.6 | -6.6052
2015-04-16 09:00 |  |  |  | -4.3008 | -5.6 | -5.0089
2015-04-16 10:00 |  |  |  | -4.3008 | -6.9 | -5.8011
2015-04-16 11:00 |  |  |  | -7.0656 | -4.8 | -4.9867
2015-04-16 12:00 |  |  |  | -6.656 | -11.2 | -4.665
2015-04-16 13:00 |  |  |  | -8.192 | 0.9 | -5.3436
2015-04-16 14:00 |  |  |  | -5.8368 | -6.9 | -3.2231
2015-04-16 15:00 |  |  |  | -2.2528 | -3.6 | -5.2998
2015-04-16 16:00 |  |  |  | -5.2224 | -2.9 | -6.2235
2015-04-16 17:00 |  |  |  | -5.8368 | -5.5 | -4.3402
2015-04-16 18:00 |  |  |  | -3.7888 | 0.4 | -2.4241
2015-04-16 19:00 |  |  |  | -3.072 | 0.6 | -1.1881
2015-04-16 20:00 |  |  |  | -5.3248 | -4.2 | -0.92664
2015-04-16 21:00 |  |  |  | -3.584 | -2.3 | -2.4625
2015-04-16 22:00 |  |  |  | -4.7104 | -3.7 | -2.7466
2015-04-16 23:00 |  |  |  | -3.8912 | -5 | -3.2327
2015-04-17 |  |  |  | -3.4816 | -4 | -2.4714
2015-04-17 01:00 |  |  |  | -4.9152 | -1.6 | -1.8623
2015-04-17 02:00 |  |  |  | -3.1744 | -1.9 | -2.4206
2015-04-17 03:00 |  |  |  | -1.536 | -3 | -3.0326
2015-04-17 04:00 |  |  |  | -3.072 | -2 | -1.5028
2015-04-17 05:00 |  |  |  | -2.8672 | -2 | -1.5541
2015-04-17 06:00 |  |  |  | -2.3552 | -0.8 | 0.088915
2015-04-17 07:00 |  |  |  | -2.4576 | -0.9 | -0.26093
2015-04-17 08:00 |  |  |  | -3.8912 | -3.5 | -2.5483
2015-04-17 09:00 |  |  |  | -1.3312 | -7.5 | -2.0474
2015-04-17 10:00 |  |  |  | -1.9456 | -1 | -2.7262
2015-04-17 11:00 |  |  |  | -2.6624 | -6 | -2.625
2015-04-17 12:00 |  |  |  | -2.56 | -3 | -1.5952
2015-04-17 13:00 |  |  |  | -1.8432 | 2.8 | -1.8166
2015-04-17 14:00 |  |  |  | -4.096 | -1.9 | -2.3163
2015-04-17 15:00 |  |  |  | -2.8672 | 2.9 | -0.95119
2015-04-17 16:00 |  |  |  | -2.56 | -1.2 | -0.55013
2015-04-17 17:00 |  |  |  | -1.1264 | 3.2 | 0.10619
2015-04-17 18:00 |  |  |  | -2.048 | -1.1 | -1.1611
2015-04-17 19:00 |  |  |  | -1.7408 | -2.1 | -1.224
2015-04-17 20:00 |  |  |  | -0.6144 | -1.6 | -0.9732
2015-04-17 21:00 |  |  |  | -1.7408 | -2.4 | -1.3587
2015-04-17 22:00 |  |  |  | -3.7888 | -3 | -1.9433
2015-04-17 23:00 |  |  |  | -4.1984 | -1.5 | -1.8406
2015-04-18 |  |  |  | -4.3008 | -4 | -2.792
2015-04-18 01:00 |  |  |  | -2.7648 | -4.2 | -2.8992
2015-04-18 02:00 |  |  |  | -2.8672 | -3.3 | -1.5038
2015-04-18 03:00 |  |  |  | -3.8912 | -1.6 | -2.4349
2015-04-18 04:00 |  |  |  | -2.9696 | -0.6 | -1.9859
2015-04-18 05:00 |  |  |  | -3.4816 | -1.2 | -1.4306
2015-04-18 06:00 |  |  |  | -2.56 | -1.3 | -2.0297
2015-04-18 07:00 |  |  |  | -1.3312 | -2.2 | -1.127
2015-04-18 08:00 |  |  |  | -4.7104 | -3 | -1.663
2015-04-18 09:00 |  |  |  | -3.2768 | -2.9 | -2.6801
2015-04-18 10:00 |  |  |  | -3.2768 | -10.2 | -2.751
2015-04-18 11:00 |  |  |  | -3.584 | -2.9 | -4.2288
2015-04-18 12:00 |  |  |  | -4.1984 | -4.7 | -3.5393
2015-04-18 13:00 |  |  |  | -6.8608 | -4.6 | -4.3522
2015-04-18 14:00 |  |  |  | -3.7888 | -4.8 | -3.4761
2015-04-18 15:00 |  |  |  | -5.5296 | -6.7 | -5.2131
2015-04-18 16:00 |  |  |  | -3.3792 | -2.2 | -2.9916
2015-04-18 17:00 |  |  |  | -2.6624 | -2.6 | -3.0206
2015-04-18 18:00 |  |  |  | -3.584 | -2.9 | -2.3397
2015-04-18 19:00 |  |  |  | -2.7648 | -0.7 | -0.65757
2015-04-18 20:00 |  |  |  | -1.4336 | 0.5 | -0.74109
2015-04-18 21:00 |  |  |  | -3.1744 | -3 | -2.6135
2015-04-18 22:00 |  |  |  | -3.2768 | -2.8 | -1.4379
2015-04-18 23:00 |  |  |  | -4.1984 | -2.9 | -3.067
2015-04-19 |  |  |  | -3.4816 | -3.8 | -3.4865
2015-04-19 01:00 |  |  |  | -5.4272 | -5.2 | -4.0539
2015-04-19 02:00 |  |  |  | -4.5056 | -4.4 | -3.729
2015-04-19 03:00 |  |  |  | -4.4032 | -3.3 | -4.7777
2015-04-19 04:00 |  |  |  | -2.4576 | -3.6 | -3.2065
2015-04-19 05:00 |  |  |  | -2.56 | -3.1 | -3.4408
2015-04-19 06:00 |  |  |  | -4.1984 | -2.2 | -1.7783
2015-04-19 07:00 |  |  |  | -5.12 | -2.2 | -2.9708
2015-04-19 08:00 |  |  |  | -2.7648 | -3.6 | -3.0736
2015-04-19 09:00 |  |  |  | -3.6864 | -4 | -2.5968
2015-04-19 10:00 |  |  |  | -3.584 | -3.5 | -2.5549
2015-04-19 11:00 |  |  |  | -2.8672 | -1.7 | -2.5454
2015-04-19 12:00 |  |  |  | -3.9936 | -6.2 | -2.2599
2015-04-19 13:00 |  |  |  | -3.4816 | 0.3 | -1.257
2015-04-19 14:00 |  |  |  | -4.4032 | -1.1 | -2.7992
2015-04-19 15:00 |  |  |  | -3.6864 | -5.9 | -1.8087
2015-04-19 16:00 |  |  |  | -1.536 | -2.4 | -2.3879
2015-04-19 17:00 |  |  |  | -4.096 | -1.4 | -2.1623
2015-04-19 18:00 |  |  |  | -1.6384 | -0.3 | -1.7978
2015-04-19 19:00 |  |  |  | -2.9696 | 0.9 | -1.6622
2015-04-19 20:00 |  |  |  | -4.1984 | 1.6 | -1.1222
2015-04-19 21:00 |  |  |  | -3.1744 | -1.7 | -0.8411
2015-04-19 22:00 |  |  |  | -4.5056 | -3.5 | -2.0213
2015-04-19 23:00 |  |  |  | -3.584 | -2.8 | -1.8015
2015-04-20 |  |  |  | -5.3248 | -1.2 | -2.9289
2015-04-20 01:00 |  |  |  | -2.7648 | -2.6 | -3.4117
2015-04-20 02:00 |  |  |  | -3.9936 | -3.4 | -3.4439
2015-04-20 03:00 |  |  |  | -4.8128 | -3.7 | -2.4551
2015-04-20 04:00 |  |  |  | -2.9696 | -4.1 | -2.0799
2015-04-20 05:00 |  |  |  | -4.608 | -4.1 | -3.0294
2015-04-20 06:00 |  |  |  | -3.9936 | -4.2 | -1.9322
2015-04-20 07:00 |  |  |  | -5.4272 | -10.8 | -2.5687
2015-04-20 08:00 |  |  |  | -4.608 | -8 | -3.0816
2015-04-20 09:00 |  |  |  | -5.7344 | -7.1 | -5.2523
2015-04-20 10:00 |  |  |  | -7.2704 | -15.8 | -4.7671
2015-04-20 11:00 |  |  |  | -9.0112 | -8.2 | -5.2954
2015-04-20 12:00 |  |  |  | -8.6016 | -0.6 | -5.9882
2015-04-20 13:00 |  |  |  | -8.6016 | -4.2 | -7.4352
2015-04-20 14:00 |  |  |  | -9.3184 | -2.1 | -6.4269
2015-04-20 15:00 |  |  |  | -12.5952 | -1.5 | -6.4118
2015-04-20 16:00 |  |  |  | -9.728 | -13.4 | -5.7724
2015-04-20 17:00 |  |  |  | -7.2704 | -10.6 | -4.9664
2015-04-20 18:00 |  |  |  | -6.0416 | -0.7 | -5.1195
2015-04-20 19:00 |  |  |  | -4.096 | -2.8 | -3.9913
2015-04-20 20:00 |  |  |  | -5.5296 | -2.7 | -3.8889
2015-04-20 21:00 |  |  |  | -5.5296 | -4 | -3.4821
2015-04-20 22:00 |  |  |  | -5.632 | -2.4 | -4.0818
2015-04-20 23:00 |  |  |  | -5.8368 | -5.4 | -4.6011
2015-04-21 |  |  |  | -5.0176 | -4.9 | -3.8889
2015-04-21 01:00 |  |  |  | -3.3792 | -2.9 | -3.2257
2015-04-21 02:00 |  |  |  | -3.8912 | -4.7 | -4.148
2015-04-21 03:00 |  |  |  | -5.7344 | -4 | -4.1493
2015-04-21 04:00 |  |  |  | -3.4816 | -3.7 | -3.5518
2015-04-21 05:00 |  |  |  | -2.9696 | -3.3 | -2.1004
2015-04-21 06:00 |  |  |  | -7.4752 | -5 | -3.4522
2015-04-21 07:00 |  |  |  | -5.4272 | -3.9 | -3.3359
2015-04-21 08:00 |  |  |  | -4.9152 | -4.2 | -3.2276
2015-04-21 09:00 |  |  |  | -4.096 | -11.4 | -4.0952
2015-04-21 10:00 |  |  |  | -3.9936 | -17 | -4.4106
2015-04-21 11:00 |  |  |  | -5.5296 | -6.8 | -5.5105
2015-04-21 12:00 |  |  |  | -6.144 | -8.1 | -4.6309
2015-04-21 13:00 |  |  |  | -6.3488 | -8.4 | -3.4126
2015-04-21 14:00 |  |  |  | -7.2704 | -2.5 | -4.7257
2015-04-21 15:00 |  |  |  | -5.3248 | -0.9 | -5.3219
2015-04-21 16:00 |  |  |  | -5.8368 | -7.8 | -4.4042
2015-04-21 17:00 |  |  |  | -7.0656 | 2.3 | -3.8044
2015-04-21 18:00 |  |  |  | -5.12 | -4.5 | -4.1296
2015-04-21 19:00 |  |  |  | -3.8912 | -4.1 | -3.4927
2015-04-21 20:00 |  |  |  | -3.1744 | -1.1 | -4.4161
2015-04-21 21:00 |  |  |  | -5.5296 | -4.6 | -4.2433
2015-04-21 22:00 |  |  |  | -5.7344 | -5.8 | -4.9049
2015-04-21 23:00 |  |  |  | -4.608 | -8.3 | -4.7843
2015-04-22 |  |  |  | -4.8128 | -6.6 | -5.5966
2015-04-22 01:00 |  |  |  | -5.2224 | -6.2 | -4.5929
2015-04-22 02:00 |  |  |  | -4.8128 | -6.1 | -4.8792
2015-04-22 03:00 |  |  |  | -6.656 | -5 | -4.591
2015-04-22 04:00 |  |  |  | -6.3488 | -4.6 | -4.688
2015-04-22 05:00 |  |  |  | -6.5536 | -4.7 | -4.7946
2015-04-22 06:00 |  |  |  | -5.632 | -6.2 | -4.5065
2015-04-22 07:00 |  |  |  | -6.7584 | -6.5 | -5.6501
2015-04-22 08:00 |  |  |  | -4.608 | -6.8 | -4.9046
2015-04-22 09:00 |  |  |  | -5.9392 | -9.6 | -4.2786
2015-04-22 10:00 |  |  |  | -7.8848 | -8.4 | -3.8636
2015-04-22 11:00 |  |  |  | -1.536 | -5.3 | -3.6445
2015-04-22 12:00 |  |  |  | -8.3968 | -2.2 | -4.2501
2015-04-22 13:00 |  |  |  | -6.0416 | -6.7 | -4.3465
2015-04-22 14:00 |  |  |  | -5.632 | -1.8 | -3.9513
2015-04-22 15:00 |  |  |  | -7.3728 | -6.3 | -5.3908
2015-04-22 16:00 |  |  |  | -5.0176 | -5.8 | -4.6637
2015-04-22 17:00 |  |  |  | -5.0176 | -3.3 | -4.8153
2015-04-22 18:00 |  |  |  | -4.7104 | -5.5 | -3.1512
2015-04-22 19:00 |  |  |  | -4.096 | -4 | -2.844
2015-04-22 20:00 |  |  |  | -3.8912 | -2.4 | -3.7116
2015-04-22 21:00 |  |  |  | -4.096 | -2.9 | -4.6273
2015-04-22 22:00 |  |  |  | -0.4096 | -5.7 | -4.1154
2015-04-22 23:00 |  |  |  | -7.3728 | -3.6 | -4.9809
2015-04-23 |  |  |  | -6.656 | -5.2 | -5.0327
2015-04-23 01:00 |  |  |  | -5.3248 | -7 | -4.2437
2015-04-23 02:00 |  |  |  | -4.8128 | -4.6 | -4.1188
2015-04-23 03:00 |  |  |  | -6.8608 | -4 | -3.3199
2015-04-23 04:00 |  |  |  | -2.9696 | -3 | -4.0153
2015-04-23 05:00 |  |  |  | -3.584 | -2.8 | -3.2836
2015-04-23 06:00 |  |  |  | -6.3488 | -4.2 | -2.9586
2015-04-23 07:00 |  |  |  | -4.7104 | -1.8 | -3.5098
2015-04-23 08:00 |  |  |  | -5.2224 | -2.1 | -3.6595
2015-04-23 09:00 |  |  |  | -4.8128 | -2 | -3.6748
2015-04-23 10:00 |  |  |  | -5.3248 | -4.1 | -3.2875
2015-04-23 11:00 |  |  |  | -5.9392 | -6.4 | -3.951
2015-04-23 12:00 |  |  |  | -7.4752 | -3 | -4.6994
2015-04-23 13:00 |  |  |  | -5.7344 | -0.4 | -5.2441
2015-04-23 14:00 |  |  |  | -5.632 | -6.9 | -4.5238
2015-04-23 15:00 |  |  |  | -6.2464 | -6.3 | -4.3893
2015-04-23 16:00 |  |  |  | -1.1264 | -4.6 | -5.2495
2015-04-23 17:00 |  |  |  | -7.168 | -1.7 | -4.8476
2015-04-23 18:00 |  |  |  | -8.3968 | -6.6 | -5.6414
2015-04-23 19:00 |  |  |  | -9.0112 | -7.5 | -5.5312
2015-04-23 20:00 |  |  |  | -10.4448 | -3.5 | -6.707
2015-04-23 21:00 |  |  |  | -8.2944 | -3.5 | -6.4878
2015-04-23 22:00 |  |  |  | -8.704 | -8.7 | -7.6584
2015-04-23 23:00 |  |  |  | -12.8 | -7.7 | -8.2975
2015-04-24 |  |  |  | -13.312 | -13.4 | -9.2015
2015-04-24 01:00 |  |  |  | -10.752 | -10.6 | -9.8578
2015-04-24 02:00 |  |  |  | -13.9264 | -16.1 | -9.9824
2015-04-24 03:00 |  |  |  | -11.9808 | -14.7 | -11.4598
2015-04-24 04:00 |  |  |  | -9.0112 | -14.6 | -11.8948
2015-04-24 05:00 |  |  |  | -10.0352 | -15.7 | -11.7375
2015-04-24 06:00 |  |  |  | -6.9632 | -15.8 | -12.0049
2015-04-24 07:00 |  |  |  | -9.216 | -21.3 | -15.3945
2015-04-24 08:00 |  |  |  | -11.264 | -28.8 | -15.7475
2015-04-24 09:00 |  |  |  | -16.2816 | -14.4 | -13.9256
2015-04-24 10:00 |  |  |  | -15.36 | -17.3 | -12.0072
2015-04-24 11:00 |  |  |  | -17.408 | -13.2 | -10.3894
2015-04-24 12:00 |  |  |  | -13.1072 | -13.7 | -10.6841
2015-04-24 13:00 |  |  |  | -11.3664 | -13.3 | -9.8258
2015-04-24 14:00 |  |  |  | -13.2096 | -8.6 | -9.13
2015-04-24 15:00 |  |  |  | -10.0352 | -8.7 | -8.0004
2015-04-24 16:00 |  |  |  | -9.216 | -9.7 | -7.4474
2015-04-24 17:00 |  |  |  | -9.5232 | -8 | -6.9333
2015-04-24 18:00 |  |  |  | -4.5056 | -4.6 | -5.7793
2015-04-24 19:00 |  |  |  | -6.2464 | 3.3 | -4.7663
2015-04-24 20:00 |  |  |  | -6.2464 | 2.8 | -4.834
2015-04-24 21:00 |  |  |  | -6.4512 | 3 | -4.8668
2015-04-24 22:00 |  |  |  | -7.7824 | -3.9 | -4.6851
2015-04-24 23:00 |  |  |  | -7.3728 | -6.3 | -4.862
2015-04-25 |  |  |  | -7.168 | -6.2 | -5.3843
2015-04-25 01:00 |  |  |  | -6.3488 | -5.2 | -5.9068
2015-04-25 02:00 |  |  |  | -7.0656 | -4.1 | -5.6071
2015-04-25 03:00 |  |  |  | -7.4752 | -5 | -5.7381
2015-04-25 04:00 |  |  |  | -6.4512 | -5.3 | -5.1622
2015-04-25 05:00 |  |  |  | -5.5296 | -0.4 | -3.7087
2015-04-25 06:00 |  |  |  | -5.2224 | -2.7 | -5.2157
2015-04-25 07:00 |  |  |  | -6.2464 | -4.7 | -3.9288
2015-04-25 08:00 |  |  |  | -4.1984 | -0.3 | -3.3566
2015-04-25 09:00 |  |  |  | -4.1984 | -9.4 | -3.5887
2015-04-25 10:00 |  |  |  | -5.5296 | -6.5 | -3.7037
2015-04-25 11:00 |  |  |  | -5.5296 | -6.5 | -3.983
2015-04-25 12:00 |  |  |  | -5.3248 | -4.7 | -3.6173
2015-04-25 13:00 |  |  |  | -4.608 | -2.3 | -4.8415
2015-04-25 14:00 |  |  |  | -4.096 | -3.4 | -3.4236
2015-04-25 15:00 |  |  |  | -2.2528 | -5.6 | -2.9496
2015-04-25 16:00 |  |  |  | -3.4816 | -0.8 | -3.0405
2015-04-25 17:00 |  |  |  | -3.2768 | -0.7 | -1.8786
2015-04-25 18:00 |  |  |  | -3.1744 | -2.5 | -2.2805
2015-04-25 19:00 |  |  |  | -4.4032 | 3.5 | -2.5554
2015-04-25 20:00 |  |  |  | -4.4032 | 3.7 | -2.8794
2015-04-25 21:00 |  |  |  | -4.3008 | -6.2 | -4.3475
2015-04-25 22:00 |  |  |  | -5.9392 | -5 | -3.7057
2015-04-25 23:00 |  |  |  | -6.5536 | -3.6 | -4.4566
2015-04-26 |  |  |  | -7.5776 | -2.1 | -4.413
2015-04-26 01:00 |  |  |  | -7.0656 | -5.8 | -4.5037
2015-04-26 02:00 |  |  |  | -7.0656 | -4.4 | -4.9065
2015-04-26 03:00 |  |  |  | -5.0176 | -6.5 | -5.4975
2015-04-26 04:00 |  |  |  | -3.8912 | -2.9 | -3.1014
2015-04-26 05:00 |  |  |  | -4.7104 | -3.7 | -2.8175
2015-04-26 06:00 |  |  |  | -3.4816 | -0.8 | -3.0936
2015-04-26 07:00 |  |  |  | -4.3008 | -6.7 | -4.0463
2015-04-26 08:00 |  |  |  | -5.5296 | -2.4 | -3.5689
2015-04-26 09:00 |  |  |  | -3.3792 | -2.4 | -3.3058
2015-04-26 10:00 |  |  |  | -2.6624 | -4.6 | -2.2104
2015-04-26 11:00 |  |  |  | -3.9936 | -6.9 | -2.1778
2015-04-26 12:00 |  |  |  | -3.9936 | -3.5 | -3.08
2015-04-26 13:00 |  |  |  | -4.1984 | -5.9 | -3.9
2015-04-26 14:00 |  |  |  | -3.072 | -6.5 | -4.3211
2015-04-26 15:00 |  |  |  | -6.0416 | -5.7 | -3.9069
2015-04-26 16:00 |  |  |  | -5.2224 | -1.7 | -3.8283
2015-04-26 17:00 |  |  |  | -6.0416 | -4.2 | -3.7268
2015-04-26 18:00 |  |  |  | -4.3008 | -7.4 | -3.4654
2015-04-26 19:00 |  |  |  | -4.7104 | -4.6 | -3.0574
2015-04-26 20:00 |  |  |  | -4.096 | -7.7 | -3.253
2015-04-26 21:00 |  |  |  | -5.12 | -4.2 | -3.8958
2015-04-26 22:00 |  |  |  | -7.0656 | -5.9 | -3.3518
2015-04-26 23:00 |  |  |  | -7.5776 | -4.9 | -4.3277
2015-04-27 |  |  |  | -7.2704 | -11.9 | -5.3883
2015-04-27 01:00 |  |  |  | -8.192 | -3.3 | -5.6697
2015-04-27 02:00 |  |  |  | -5.8368 | -2.1 | -3.2925
2015-04-27 03:00 |  |  |  | -3.8912 | -0.8 | -3.1019
2015-04-27 04:00 |  |  |  | -2.3552 | -1.5 | -2.8114
2015-04-27 05:00 |  |  |  | -1.3312 | -0.6 | -1.1427
2015-04-27 06:00 |  |  |  | -1.4336 | -2.8 | -0.70671
2015-04-27 07:00 |  |  |  | -1.9456 | 0.5 | -0.87612
2015-04-27 08:00 |  |  |  | -2.3552 | -0.7 | -1.5502
2015-04-27 09:00 |  |  |  | -2.8672 | -6.2 | -2.3748
2015-04-27 10:00 |  |  |  | -5.2224 | -1.7 | -3.5618
2015-04-27 11:00 |  |  |  | -5.8368 | -4.9 | -4.4372
2015-04-27 12:00 |  |  |  | -6.2464 | -4.1 | -4.1058
2015-04-27 13:00 |  |  |  | -4.096 | -4.4 | -3.2231
2015-04-27 14:00 |  |  |  | -4.8128 | -4.4 | -2.7781
2015-04-27 15:00 |  |  |  | -5.9392 | -0.8 | -2.8747
2015-04-27 16:00 |  |  |  | -4.096 | -0.9 | -3.276
2015-04-27 17:00 |  |  |  | -3.6864 | -8.5 | -3.3649
2015-04-27 18:00 |  |  |  | 0.4096 | -7.6 | -2.0017
2015-04-27 19:00 |  |  |  | -0.9216 | 2.3 | -1.9431
2015-04-27 20:00 |  |  |  | -3.2768 | 2.9 | -0.91335
2015-04-27 21:00 |  |  |  | -3.1744 | -1.4 | -1.871
2015-04-27 22:00 |  |  |  | -3.1744 | -1.8 | -2.3143
2015-04-27 23:00 |  |  |  | -3.072 | 0.4 | -1.8653
2015-04-28 |  |  |  | -4.4032 | -0.1 | -2.4252
2015-04-28 01:00 |  |  |  | -5.0176 | -0.8 | -2.3058
2015-04-28 02:00 |  |  |  | -4.1984 | -2.5 | -2.3767
2015-04-28 03:00 |  |  |  | -4.096 | -2.6 | -1.9124
2015-04-28 04:00 |  |  |  | -3.072 | -1.1 | -0.97191
2015-04-28 05:00 |  |  |  | -2.56 | -0.7 | -0.78024
2015-04-28 06:00 |  |  |  | -0.9216 | -2.3 | -1.5899
2015-04-28 07:00 |  |  |  | -2.2528 | -10.3 | -2.0515
2015-04-28 08:00 |  |  |  | -3.8912 | -0.5 | -1.8385
2015-04-28 09:00 |  |  |  | -5.4272 | -2.5 | -2.6482
2015-04-28 10:00 |  |  |  | -2.2528 | -2.1 | -1.9215
2015-04-28 11:00 |  |  |  | -3.1744 | -7.1 | -2.431
2015-04-28 12:00 |  |  |  | -2.4576 | -2.1 | -1.8588
2015-04-28 13:00 |  |  |  | -3.1744 | 0.1 | -1.5135
2015-04-28 14:00 |  |  |  | -3.2768 | -7.2 | -1.3168
2015-04-28 15:00 |  |  |  | 2.048 | -1.8 | -2.1641
2015-04-28 16:00 |  |  |  | -1.1264 | -1.8 | -2.2943
2015-04-28 17:00 |  |  |  | -0.9216 |  | -0.49434
2015-04-28 18:00 |  |  |  | -1.9456 | -4 | 0.22683
2015-04-28 19:00 |  |  |  | -2.56 | 0.5 | -0.96035
2015-04-28 20:00 |  |  |  | -4.1984 | -2.1 | -1.6991
2015-04-28 21:00 |  |  |  | -3.072 | -2 | -1.5954
2015-04-28 22:00 |  |  |  | -3.3792 | 2.2 | -1.9719
2015-04-28 23:00 |  |  |  | -6.2464 | 0 | -2.7597
2015-04-29 |  |  |  | -3.6864 | -1.1 | -2.9831
2015-04-29 01:00 |  |  |  | -3.9936 | -1.7 | -2.5082
2015-04-29 02:00 |  |  |  | -5.8368 | -3 | -3.1989
2015-04-29 03:00 |  |  |  | -3.9936 | -4.9 | -2.6814
2015-04-29 04:00 |  |  |  | -4.608 | 0 | -2.3256
2015-04-29 05:00 |  |  |  | -3.072 | -2.9 | -2.6764
2015-04-29 06:00 |  |  |  | -4.1984 | -3 | -2.4992
2015-04-29 07:00 |  |  |  | -4.5056 | -1.1 | -1.8569
2015-04-29 08:00 |  |  |  | -3.7888 | -0.1 | -2.3215
2015-04-29 09:00 |  |  |  | -6.2464 | -2.4 | -2.3768
2015-04-29 10:00 |  |  |  | -3.2768 | -2.5 | -1.7077
2015-04-29 11:00 |  |  |  | -3.6864 | -3.5 | -2.4567
2015-04-29 12:00 |  |  |  | -3.584 | -5.9 | -3.1138
2015-04-29 13:00 |  |  |  | -5.12 | -0.8 | -4.0938
2015-04-29 14:00 |  |  |  | -4.7104 | -4.5 | -3.4365
2015-04-29 15:00 |  |  |  | -4.7104 | -10.2 | -4.0531
2015-04-29 16:00 |  |  |  | -5.3248 | -4.5 | -4.7127
2015-04-29 17:00 |  |  |  | -4.5056 | -0.2 | -2.4458
2015-04-29 18:00 |  |  |  | -3.9936 | -2.8 | -2.0233
2015-04-29 19:00 |  |  |  | -2.2528 | -2.2 | -2.11
2015-04-29 20:00 |  |  |  | -3.8912 | -6.3 | -1.7186
2015-04-29 21:00 |  |  |  | -3.4816 | -3.1 | -2.4484
2015-04-29 22:00 |  |  |  | -3.4816 | -6.1 | -2.9165
2015-04-29 23:00 |  |  |  | -4.5056 | -2.2 | -3.3872
2015-04-30 |  |  |  | -4.8128 | -4.1 | -3.0264
2015-04-30 01:00 |  |  |  | -5.4272 | -2.9 | -3.2889
2015-04-30 02:00 |  |  |  | -2.7648 | -3.1 | -3.4547
2015-04-30 03:00 |  |  |  | -4.096 | -2.2 | -3.1542
2015-04-30 04:00 |  |  |  | -4.3008 | -2.5 | -2.2199
2015-04-30 05:00 |  |  |  | -2.048 | -2.4 | -1.5754
2015-04-30 06:00 |  |  |  | -4.608 | -3.5 | -1.4177
2015-04-30 07:00 |  |  |  | -3.584 | 0 | -1.7314
2015-04-30 08:00 |  |  |  | -2.048 | 1.9 | -1.9275
2015-04-30 09:00 |  |  |  | -4.096 | -0.8 | -3.2785
2015-04-30 10:00 |  |  |  | -4.608 | 0.5 | -2.9018
2015-04-30 11:00 |  |  |  | -4.608 | -5.2 | -3.5353
2015-04-30 12:00 |  |  |  | -2.4576 | -3.9 | -2.5464
2015-04-30 13:00 |  |  |  | -3.6864 | -2.7 | -2.5877
2015-04-30 14:00 |  |  |  |  | -2.7 | -1.4799
2015-04-30 15:00 |  |  |  | -2.56 | -0.8 | -1.5298
2015-04-30 16:00 |  |  |  | -3.072 | -4.1 | -1.6587
2015-04-30 17:00 |  |  |  | -4.1984 | 5.2 | -0.38521
2015-04-30 18:00 |  |  |  | -3.4816 | 5.2 | -1.6055
2015-04-30 19:00 |  |  |  | -1.1264 | -0.3 | -2.0859
2015-04-30 20:00 |  |  |  | -1.4336 | -5.5 | -2.7378
2015-04-30 21:00 |  |  |  | -1.8432 | -0.5 | -3.0642
2015-04-30 22:00 |  |  |  | -5.9392 | -1.9 | -3.6569
2015-04-30 23:00 |  |  |  | -5.12 | -2.3 | -2.7348
2015-05-01 |  |  |  | -5.3248 | -3.3 | -3.143
2015-05-01 01:00 |  |  |  | -5.12 | -4 | -3.3868
2015-05-01 02:00 |  |  |  | -3.8912 | -3.7 | -3.604
2015-05-01 03:00 |  |  |  | -5.0176 | -2.9 | -3.5139
2015-05-01 04:00 |  |  |  | -5.7344 | -3.5 | -38.46
2015-05-01 05:00 |  |  |  | -2.9696 | -1.4 | -2.1138
2015-05-01 06:00 |  |  |  | -3.3792 | -4.4 | -3.761
2015-05-01 07:00 |  |  |  | -2.8672 | -1.2 | -1.9997
2015-05-01 08:00 |  |  |  | -4.608 | -3.1 | -2.764
2015-05-01 09:00 |  |  |  | -2.8672 | -4.1 | -2.4934
2015-05-01 10:00 |  |  |  | -2.3552 | -3.9 | -3.234
2015-05-01 11:00 |  |  |  | -4.5056 | -6.1 | -3.6646
2015-05-01 12:00 |  |  |  | -2.4576 | -7.9 | -2.288
2015-05-01 13:00 |  |  |  | -3.2768 | -2.9 | -2.4945
2015-05-01 14:00 |  |  |  | -3.7888 | -4.8 | -1.7858
2015-05-01 15:00 |  |  |  | -6.2464 | 0.1 | -2.3691
2015-05-01 16:00 |  |  |  | -3.3792 | -2.6 | -1.8427
2015-05-01 17:00 |  |  |  | -3.072 | -0.7 | -1.6252
2015-05-01 18:00 |  |  |  | -1.6384 | 1.2 | -1.7406
2015-05-01 19:00 |  |  |  | -2.7648 | -0.2 | -1.8893
2015-05-01 20:00 |  |  |  | -1.2288 | -2.4 | -0.30142
2015-05-01 21:00 |  |  |  | -3.072 | -1.7 | -0.76206
2015-05-01 22:00 |  |  |  | -3.3792 | -1.9 | -2.2398
2015-05-01 23:00 |  |  |  | -4.5056 | -3.5 | -1.6633

## Results
DateTime | CorrectedValue
2015-04-01
2015-04-01 01:00
2015-04-01 02:00
2015-04-01 03:00
2015-04-01 04:00
2015-04-01 05:00
2015-04-01 06:00
2015-04-01 07:00
2015-04-01 08:00
2015-04-01 09:00
2015-04-01 10:00
2015-04-01 11:00
2015-04-01 12:00
2015-04-01 13:00
2015-04-01 14:00
2015-04-01 15:00
2015-04-01 16:00
2015-04-01 17:00
2015-04-01 18:00
2015-04-01 19:00
2015-04-01 20:00
2015-04-01 21:00
2015-04-01 22:00
2015-04-01 23:00
2015-04-02
2015-04-02 01:00
2015-04-02 02:00
2015-04-02 03:00
2015-04-02 04:00
2015-04-02 05:00
2015-04-02 06:00
2015-04-02 07:00
2015-04-02 08:00
2015-04-02 09:00
2015-04-02 10:00
2015-04-02 11:00
2015-04-02 12:00
2015-04-02 13:00
2015-04-02 14:00
2015-04-02 15:00
2015-04-02 16:00
2015-04-02 17:00
2015-04-02 18:00
2015-04-02 19:00
2015-04-02 20:00
2015-04-02 21:00
2015-04-02 22:00
2015-04-02 23:00
2015-04-03
2015-04-03 01:00
2015-04-03 02:00
2015-04-03 03:00
2015-04-03 04:00
2015-04-03 05:00
2015-04-03 06:00
2015-04-03 07:00
2015-04-03 08:00
2015-04-03 09:00
2015-04-03 10:00
2015-04-03 11:00
2015-04-03 12:00
2015-04-03 13:00
2015-04-03 14:00
2015-04-03 15:00
2015-04-03 16:00
2015-04-03 17:00
2015-04-03 18:00
2015-04-03 19:00
2015-04-03 20:00
2015-04-03 21:00
2015-04-03 22:00
2015-04-03 23:00
2015-04-04
2015-04-04 01:00
2015-04-04 02:00
2015-04-04 03:00
2015-04-04 04:00
2015-04-04 05:00
2015-04-04 06:00
2015-04-04 07:00
2015-04-04 08:00
2015-04-04 09:00
2015-04-04 10:00
2015-04-04 11:00
2015-04-04 12:00
2015-04-04 13:00
2015-04-04 14:00
2015-04-04 15:00
2015-04-04 16:00
2015-04-04 17:00
2015-04-04 18:00
2015-04-04 19:00
2015-04-04 20:00
2015-04-04 21:00
2015-04-04 22:00
2015-04-04 23:00
2015-04-05
2015-04-05 01:00
2015-04-05 02:00
2015-04-05 03:00
2015-04-05 04:00
2015-04-05 05:00
2015-04-05 06:00
2015-04-05 07:00
2015-04-05 08:00
2015-04-05 09:00
2015-04-05 10:00
2015-04-05 11:00
2015-04-05 12:00
2015-04-05 13:00
2015-04-05 14:00
2015-04-05 15:00
2015-04-05 16:00
2015-04-05 17:00
2015-04-05 18:00
2015-04-05 19:00
2015-04-05 20:00
2015-04-05 21:00
2015-04-05 22:00
2015-04-05 23:00
2015-04-06
2015-04-06 01:00
2015-04-06 02:00
2015-04-06 03:00
2015-04-06 04:00
2015-04-06 05:00
2015-04-06 06:00
2015-04-06 07:00
2015-04-06 08:00
2015-04-06 09:00
2015-04-06 10:00
2015-04-06 11:00
2015-04-06 12:00
2015-04-06 13:00
2015-04-06 14:00
2015-04-06 15:00
2015-04-06 16:00
2015-04-06 17:00
2015-04-06 18:00
2015-04-06 19:00
2015-04-06 20:00
2015-04-06 21:00
2015-04-06 22:00
2015-04-06 23:00
2015-04-07
2015-04-07 01:00
2015-04-07 02:00
2015-04-07 03:00
2015-04-07 04:00
2015-04-07 05:00
2015-04-07 06:00
2015-04-07 07:00
2015-04-07 08:00
2015-04-07 09:00
2015-04-07 10:00
2015-04-07 11:00
2015-04-07 12:00
2015-04-07 13:00
2015-04-07 14:00
2015-04-07 15:00
2015-04-07 16:00
2015-04-07 17:00
2015-04-07 18:00
2015-04-07 19:00
2015-04-07 20:00
2015-04-07 21:00
2015-04-07 22:00
2015-04-07 23:00
2015-04-08
2015-04-08 01:00
2015-04-08 02:00
2015-04-08 03:00
2015-04-08 04:00
2015-04-08 05:00
2015-04-08 06:00
2015-04-08 07:00
2015-04-08 08:00
2015-04-08 09:00
2015-04-08 10:00
2015-04-08 11:00
2015-04-08 12:00
2015-04-08 13:00
2015-04-08 14:00
2015-04-08 15:00
2015-04-08 16:00
2015-04-08 17:00
2015-04-08 18:00
2015-04-08 19:00
2015-04-08 20:00
2015-04-08 21:00
2015-04-08 22:00
2015-04-08 23:00
2015-04-09
2015-04-09 01:00
2015-04-09 02:00
2015-04-09 03:00
2015-04-09 04:00
2015-04-09 05:00
2015-04-09 06:00
2015-04-09 07:00
2015-04-09 08:00
2015-04-09 09:00
2015-04-09 10:00
2015-04-09 11:00
2015-04-09 12:00
2015-04-09 13:00
2015-04-09 14:00
2015-04-09 15:00
2015-04-09 16:00
2015-04-09 17:00
2015-04-09 18:00
2015-04-09 19:00
2015-04-09 20:00
2015-04-09 21:00
2015-04-09 22:00
2015-04-09 23:00
2015-04-10
2015-04-10 01:00
2015-04-10 02:00
2015-04-10 03:00
2015-04-10 04:00
2015-04-10 05:00
2015-04-10 06:00
2015-04-10 07:00
2015-04-10 08:00
2015-04-10 09:00
2015-04-10 10:00
2015-04-10 11:00
2015-04-10 12:00
2015-04-10 13:00
2015-04-10 14:00
2015-04-10 15:00
2015-04-10 16:00
2015-04-10 17:00
2015-04-10 18:00
2015-04-10 19:00
2015-04-10 20:00
2015-04-10 21:00
2015-04-10 22:00
2015-04-10 23:00
2015-04-11
2015-04-11 01:00
2015-04-11 02:00
2015-04-11 03:00
2015-04-11 04:00
2015-04-11 05:00
2015-04-11 06:00
2015-04-11 07:00
2015-04-11 08:00
2015-04-11 09:00
2015-04-11 10:00
2015-04-11 11:00
2015-04-11 12:00
2015-04-11 13:00
2015-04-11 14:00
2015-04-11 15:00
2015-04-11 16:00
2015-04-11 17:00
2015-04-11 18:00
2015-04-11 19:00
2015-04-11 20:00
2015-04-11 21:00
2015-04-11 22:00
2015-04-11 23:00
2015-04-12
2015-04-12 01:00
2015-04-12 02:00
2015-04-12 03:00
2015-04-12 04:00
2015-04-12 05:00
2015-04-12 06:00
2015-04-12 07:00
2015-04-12 08:00
2015-04-12 09:00
2015-04-12 10:00
2015-04-12 11:00
2015-04-12 12:00
2015-04-12 13:00
2015-04-12 14:00
2015-04-12 15:00
2015-04-12 16:00
2015-04-12 17:00
2015-04-12 18:00
2015-04-12 19:00
2015-04-12 20:00
2015-04-12 21:00
2015-04-12 22:00
2015-04-12 23:00
2015-04-13
2015-04-13 01:00
2015-04-13 02:00
2015-04-13 03:00
2015-04-13 04:00
2015-04-13 05:00
2015-04-13 06:00
2015-04-13 07:00
2015-04-13 08:00
2015-04-13 09:00
2015-04-13 10:00
2015-04-13 11:00
2015-04-13 12:00
2015-04-13 13:00
2015-04-13 14:00
2015-04-13 15:00
2015-04-13 16:00
2015-04-13 17:00
2015-04-13 18:00
2015-04-13 19:00
2015-04-13 20:00
2015-04-13 21:00
2015-04-13 22:00
2015-04-13 23:00
2015-04-14
2015-04-14 01:00
2015-04-14 02:00
2015-04-14 03:00
2015-04-14 04:00
2015-04-14 05:00
2015-04-14 06:00
2015-04-14 07:00
2015-04-14 08:00
2015-04-14 09:00
2015-04-14 10:00
2015-04-14 11:00
2015-04-14 12:00
2015-04-14 13:00
2015-04-14 14:00
2015-04-14 15:00
2015-04-14 16:00
2015-04-14 17:00
2015-04-14 18:00
2015-04-14 19:00
2015-04-14 20:00
2015-04-14 21:00
2015-04-14 22:00
2015-04-14 23:00
2015-04-15
2015-04-15 01:00
2015-04-15 02:00
2015-04-15 03:00
2015-04-15 04:00
2015-04-15 05:00
2015-04-15 06:00
2015-04-15 07:00
2015-04-15 08:00
2015-04-15 09:00
2015-04-15 10:00
2015-04-15 11:00
2015-04-15 12:00
2015-04-15 13:00
2015-04-15 14:00
2015-04-15 15:00
2015-04-15 16:00
2015-04-15 17:00
2015-04-15 18:00
2015-04-15 19:00
2015-04-15 20:00
2015-04-15 21:00
2015-04-15 22:00
2015-04-15 23:00
2015-04-16
2015-04-16 01:00
2015-04-16 02:00
2015-04-16 03:00
2015-04-16 04:00
2015-04-16 05:00
2015-04-16 06:00
2015-04-16 07:00
2015-04-16 08:00
2015-04-16 09:00
2015-04-16 10:00
2015-04-16 11:00
2015-04-16 12:00
2015-04-16 13:00
2015-04-16 14:00
2015-04-16 15:00
2015-04-16 16:00
2015-04-16 17:00
2015-04-16 18:00
2015-04-16 19:00
2015-04-16 20:00
2015-04-16 21:00
2015-04-16 22:00
2015-04-16 23:00
2015-04-17
2015-04-17 01:00
2015-04-17 02:00
2015-04-17 03:00
2015-04-17 04:00
2015-04-17 05:00
2015-04-17 06:00
2015-04-17 07:00
2015-04-17 08:00
2015-04-17 09:00
2015-04-17 10:00
2015-04-17 11:00
2015-04-17 12:00
2015-04-17 13:00
2015-04-17 14:00
2015-04-17 15:00
2015-04-17 16:00
2015-04-17 17:00
2015-04-17 18:00
2015-04-17 19:00
2015-04-17 20:00
2015-04-17 21:00
2015-04-17 22:00
2015-04-17 23:00
2015-04-18
2015-04-18 01:00
2015-04-18 02:00
2015-04-18 03:00
2015-04-18 04:00
2015-04-18 05:00
2015-04-18 06:00
2015-04-18 07:00
2015-04-18 08:00
2015-04-18 09:00
2015-04-18 10:00
2015-04-18 11:00
2015-04-18 12:00
2015-04-18 13:00
2015-04-18 14:00
2015-04-18 15:00
2015-04-18 16:00
2015-04-18 17:00
2015-04-18 18:00
2015-04-18 19:00
2015-04-18 20:00
2015-04-18 21:00
2015-04-18 22:00
2015-04-18 23:00
2015-04-19
2015-04-19 01:00
2015-04-19 02:00
2015-04-19 03:00
2015-04-19 04:00
2015-04-19 05:00
2015-04-19 06:00
2015-04-19 07:00
2015-04-19 08:00
2015-04-19 09:00
2015-04-19 10:00
2015-04-19 11:00
2015-04-19 12:00
2015-04-19 13:00
2015-04-19 14:00
2015-04-19 15:00
2015-04-19 16:00
2015-04-19 17:00
2015-04-19 18:00
2015-04-19 19:00
2015-04-19 20:00
2015-04-19 21:00
2015-04-19 22:00
2015-04-19 23:00
2015-04-20
2015-04-20 01:00
2015-04-20 02:00
2015-04-20 03:00
2015-04-20 04:00
2015-04-20 05:00
2015-04-20 06:00
2015-04-20 07:00
2015-04-20 08:00
2015-04-20 09:00
2015-04-20 10:00
2015-04-20 11:00
2015-04-20 12:00
2015-04-20 13:00
2015-04-20 14:00
2015-04-20 15:00
2015-04-20 16:00
2015-04-20 17:00
2015-04-20 18:00
2015-04-20 19:00
2015-04-20 20:00
2015-04-20 21:00
2015-04-20 22:00
2015-04-20 23:00
2015-04-21
2015-04-21 01:00
2015-04-21 02:00
2015-04-21 03:00
2015-04-21 04:00
2015-04-21 05:00
2015-04-21 06:00
2015-04-21 07:00
2015-04-21 08:00
2015-04-21 09:00
2015-04-21 10:00
2015-04-21 11:00
2015-04-21 12:00
2015-04-21 13:00
2015-04-21 14:00
2015-04-21 15:00
2015-04-21 16:00
2015-04-21 17:00
2015-04-21 18:00
2015-04-21 19:00
2015-04-21 20:00
2015-04-21 21:00
2015-04-21 22:00
2015-04-21 23:00
2015-04-22
2015-04-22 01:00
2015-04-22 02:00
2015-04-22 03:00
2015-04-22 04:00
2015-04-22 05:00
2015-04-22 06:00
2015-04-22 07:00
2015-04-22 08:00
2015-04-22 09:00
2015-04-22 10:00
2015-04-22 11:00
2015-04-22 12:00
2015-04-22 13:00
2015-04-22 14:00
2015-04-22 15:00
2015-04-22 16:00
2015-04-22 17:00
2015-04-22 18:00
2015-04-22 19:00
2015-04-22 20:00
2015-04-22 21:00
2015-04-22 22:00
2015-04-22 23:00
2015-04-23
2015-04-23 01:00
2015-04-23 02:00
2015-04-23 03:00
2015-04-23 04:00
2015-04-23 05:00
2015-04-23 06:00
2015-04-23 07:00
2015-04-23 08:00
2015-04-23 09:00
2015-04-23 10:00
2015-04-23 11:00
2015-04-23 12:00
2015-04-23 13:00
2015-04-23 14:00
2015-04-23 15:00
2015-04-23 16:00
2015-04-23 17:00
2015-04-23 18:00
2015-04-23 19:00
2015-04-23 20:00
2015-04-23 21:00
2015-04-23 22:00
2015-04-23 23:00
2015-04-24
2015-04-24 01:00
2015-04-24 02:00
2015-04-24 03:00
2015-04-24 04:00
2015-04-24 05:00
2015-04-24 06:00
2015-04-24 07:00
2015-04-24 08:00
2015-04-24 09:00
2015-04-24 10:00
2015-04-24 11:00
2015-04-24 12:00
2015-04-24 13:00
2015-04-24 14:00
2015-04-24 15:00
2015-04-24 16:00
2015-04-24 17:00
2015-04-24 18:00
2015-04-24 19:00
2015-04-24 20:00
2015-04-24 21:00
2015-04-24 22:00
2015-04-24 23:00
2015-04-25
2015-04-25 01:00
2015-04-25 02:00
2015-04-25 03:00
2015-04-25 04:00
2015-04-25 05:00
2015-04-25 06:00
2015-04-25 07:00
2015-04-25 08:00
2015-04-25 09:00
2015-04-25 10:00
2015-04-25 11:00
2015-04-25 12:00
2015-04-25 13:00
2015-04-25 14:00
2015-04-25 15:00
2015-04-25 16:00
2015-04-25 17:00
2015-04-25 18:00
2015-04-25 19:00
2015-04-25 20:00
2015-04-25 21:00
2015-04-25 22:00
2015-04-25 23:00
2015-04-26
2015-04-26 01:00
2015-04-26 02:00
2015-04-26 03:00
2015-04-26 04:00
2015-04-26 05:00
2015-04-26 06:00
2015-04-26 07:00
2015-04-26 08:00
2015-04-26 09:00
2015-04-26 10:00
2015-04-26 11:00
2015-04-26 12:00
2015-04-26 13:00
2015-04-26 14:00
2015-04-26 15:00
2015-04-26 16:00
2015-04-26 17:00
2015-04-26 18:00
2015-04-26 19:00
2015-04-26 20:00
2015-04-26 21:00
2015-04-26 22:00
2015-04-26 23:00
2015-04-27
2015-04-27 01:00
2015-04-27 02:00
2015-04-27 03:00
2015-04-27 04:00
2015-04-27 05:00
2015-04-27 06:00
2015-04-27 07:00
2015-04-27 08:00
2015-04-27 09:00
2015-04-27 10:00
2015-04-27 11:00
2015-04-27 12:00
2015-04-27 13:00
2015-04-27 14:00
2015-04-27 15:00
2015-04-27 16:00
2015-04-27 17:00
2015-04-27 18:00
2015-04-27 19:00
2015-04-27 20:00
2015-04-27 21:00
2015-04-27 22:00
2015-04-27 23:00
2015-04-28
2015-04-28 01:00
2015-04-28 02:00
2015-04-28 03:00
2015-04-28 04:00
2015-04-28 05:00
2015-04-28 06:00
2015-04-28 07:00
2015-04-28 08:00
2015-04-28 09:00
2015-04-28 10:00
2015-04-28 11:00
2015-04-28 12:00
2015-04-28 13:00
2015-04-28 14:00
2015-04-28 15:00
2015-04-28 16:00
2015-04-28 17:00
2015-04-28 18:00
2015-04-28 19:00
2015-04-28 20:00
2015-04-28 21:00
2015-04-28 22:00
2015-04-28 23:00
2015-04-29
2015-04-29 01:00
2015-04-29 02:00
2015-04-29 03:00
2015-04-29 04:00
2015-04-29 05:00
2015-04-29 06:00
2015-04-29 07:00
2015-04-29 08:00
2015-04-29 09:00
2015-04-29 10:00
2015-04-29 11:00
2015-04-29 12:00
2015-04-29 13:00
2015-04-29 14:00
2015-04-29 15:00
2015-04-29 16:00
2015-04-29 17:00
2015-04-29 18:00
2015-04-29 19:00
2015-04-29 20:00
2015-04-29 21:00
2015-04-29 22:00
2015-04-29 23:00
2015-04-30
2015-04-30 01:00
2015-04-30 02:00
2015-04-30 03:00
2015-04-30 04:00
2015-04-30 05:00
2015-04-30 06:00
2015-04-30 07:00
2015-04-30 08:00
2015-04-30 09:00
2015-04-30 10:00
2015-04-30 11:00
2015-04-30 12:00
2015-04-30 13:00
2015-04-30 14:00
2015-04-30 15:00
2015-04-30 16:00
2015-04-30 17:00
2015-04-30 18:00
2015-04-30 19:00
2015-04-30 20:00
2015-04-30 21:00
2015-04-30 22:00
2015-04-30 23:00
2015-05-01
2015-05-01 01:00
2015-05-01 02:00
2015-05-01 03:00
2015-05-01 04:00
2015-05-01 05:00
2015-05-01 06:00
2015-05-01 07:00
2015-05-01 08:00
2015-05-01 09:00
2015-05-01 10:00
2015-05-01 11:00
2015-05-01 12:00
2015-05-01 13:00
2015-05-01 14:00
2015-05-01 15:00
2015-05-01 16:00
2015-05-01 17:00
2015-05-01 18:00
2015-05-01 19:00
2015-05-01 20:00
2015-05-01 21:00
2015-05-01 22:00
2015-05-01 23:00