## Introduction
Volatile Correction Model
Version 1.1
The Environmental Research Group have developed this application to allow users to correct their TEOM measurements based on nearby FDMS measurements.
Site | Tichborne Way
Start Date | 01/11/2015
End Date | 01/12/2015
This spreadsheet was created using the website | www.volatile-correction-model.info
You can also contact us via email at | vcm@erg.kcl.ac.uk
Using the correction model
1. Go to the Summary sheet and ensure details are correct | Summary Page
2. Go to the Data sheet and enter any local measurement data (e.g. FDMS purge, temperature, barometric pressure etc). Please ensure that the measurements are in the correct units, especially barometric pressure which should be in millibar (mbar). If you need help converting these units please see the help section of the VCM Web Portal. | Data Page
3. Paste in the TEOM data you would like to correct into the TEOM column on the data page. | Data Page
4. Copy the data out of the results sheet - if copying to excel then use copy, and then paste special, values | Results Page
Cell colours
Data Entry | Data Entry Needed (unless values already there)
Fixed Values | Fixed after setup on website
Calculated Values | Values will be automatically calculated
Warnings | Warning for cell

## Summary
Summary | Text | Value
0
Site Name | Tichborne Way
Organisation | Gosport BC
Start Date | 01/11/2015
End Date | 01/12/2015
TEOM data already corrected with 1.3 factor | No
EPA Constant A |  | 3
EPA Constant B |  | 1.03
Instrument Temperature |  | 25
Instrument Pressure |  | 1013
Instrument reports to local ambient readings | No
Timescale | Hourly
Pressure Site | Local
Pressure Site Warning
Temperature Site | Local
Temperature Site Warning
FDMS Site 1 | Reigate and Banstead 1 co-location (RG5)
FDMS Site 1 Warning | FDMS1 Correction includes unratified data.
FDMS Site 2 | Sutton - Worcester Park (ST6)
FDMS Site 2 Warning | FDMS2 Correction includes unratified data.
FDMS Site 3 | Average of remaining sites within range
FDMS Site 3 Warning | FDMS3 Correction includes unratified data.

## Data
DateTime | TEOM | Temperature | Pressure | FDMS1 | FDMS2 | FDMS3
| 0 | 0 | 0 | 0 | 0 | 0
2015-11-01 |  |  |  | -10.6 | -6.0573 | -7.4612
2015-11-01 01:00 |  |  |  | -6.4 | -7.2489 | -7.6705
2015-11-01 02:00 |  |  |  | -5.7 | -4.7664 | -7.7744
2015-11-01 03:00 |  |  |  | -4.1 | -7.6461 | -7.8588
2015-11-01 04:00 |  |  |  | -5.2 | -6.6531 | -6.7993
2015-11-01 05:00 |  |  |  | -5.5 | -4.3692 | -6.7429
2015-11-01 06:00 |  |  |  | -4.3 | -2.8797 | -6.9907
2015-11-01 07:00 |  |  |  | -3.6 | -4.6671 | -4.5186
2015-11-01 08:00 |  |  |  | 0.4 | -3.6741 | -5.4286
2015-11-01 09:00 |  |  |  | -3.7 | -0.0993 | -4.9239
2015-11-01 10:00 |  |  |  | -4.5 | -6.1566 | -5.3618
2015-11-01 11:00 |  |  |  | -3 | -7.6461 | -6.7151
2015-11-01 12:00 |  |  |  | -3.5 | -5.958 | -8.114
2015-11-01 13:00 |  |  |  | -5.9 | -7.6461 | -9.2775
2015-11-01 14:00 |  |  |  | -7.5 | -4.0713 | -9.1907
2015-11-01 15:00 |  |  |  | -7.7 | -12.5118 | -9.8463
2015-11-01 16:00 |  |  |  | -8.6 | -9.0363 | -9.7188
2015-11-01 17:00 |  |  |  | -7.5 | -9.6321 | -9.6929
2015-11-01 18:00 |  |  |  | -8.2 | -9.5328 | -8.4139
2015-11-01 19:00 |  |  |  | -9.5 | -10.3272 | -8.603
2015-11-01 20:00 |  |  |  | -5.9 | -8.5398 | -7.3954
2015-11-01 21:00 |  |  |  | -9 | -6.4545 | -6.9528
2015-11-01 22:00 |  |  |  | -5.7 | -6.951 | -6.377
2015-11-01 23:00 |  |  |  | -6.2 | -6.8517 | -5.9907
2015-11-02 |  |  |  | -4.6 | -7.8447 | -6.0013
2015-11-02 01:00 |  |  |  | -3.5 | -5.2629 | -6.1728
2015-11-02 02:00 |  |  |  | -7 | -7.0503 | -5.2208
2015-11-02 03:00 |  |  |  | -7.5 | -5.3622 | -5.7145
2015-11-02 04:00 |  |  |  | -9.7 | -4.0713 | -4.9824
2015-11-02 05:00 |  |  |  | -7.5 | -6.1566 | -5.4027
2015-11-02 06:00 |  |  |  | -4.2 | -7.2489 | -5.5254
2015-11-02 07:00 |  |  |  | -6.5 | -3.2769 | -3.6357
2015-11-02 08:00 |  |  |  | -5.2 | -4.7664 | -4.8093
2015-11-02 09:00 |  |  |  | -4.1 | -2.5818 | -4.5128
2015-11-02 10:00 |  |  |  | -6.2 | -5.4615 | -4.9951
2015-11-02 11:00 |  |  |  | -5.8 | -5.7594 | -6.6728
2015-11-02 12:00 |  |  |  | -7.7 | -9.8307 | -9.7126
2015-11-02 13:00 |  |  |  | -7.5 | -5.5608 | -9.0771
2015-11-02 14:00 |  |  |  | 0 | -13.6041 | -9.9502
2015-11-02 15:00 |  |  |  | -2.2 | -8.937 | -12.3993
2015-11-02 16:00 |  |  |  | -6.5 | -11.3202 | -11.2569
2015-11-02 17:00 |  |  |  | -6 | -13.4055 | -10.2029
2015-11-02 18:00 |  |  |  | -9.3 | -13.8027 | -12.0516
2015-11-02 19:00 |  |  |  | -11.1 | -11.5188 | -12.4385
2015-11-02 20:00 |  |  |  | -9.2 | -12.4125 | -11.8992
2015-11-02 21:00 |  |  |  | -9.5 | -12.0153 | -10.9684
2015-11-02 22:00 |  |  |  | -9.6 | -9.0363 | -11.3453
2015-11-02 23:00 |  |  |  | -8.3 | -10.6251 | -10.5318
2015-11-03 |  |  |  | -10.8 | -9.1356 | -10.2823
2015-11-03 01:00 |  |  |  | -9 | -11.5188 | -10.1644
2015-11-03 02:00 |  |  |  | -6.1 | -6.4545 | -9.0897
2015-11-03 03:00 |  |  |  | -8.8 | -9.7314 | -7.5517
2015-11-03 04:00 |  |  |  | -8.2 | -5.6601 | -7.5151
2015-11-03 05:00 |  |  |  | -8.3 | -11.6181 | -8.367
2015-11-03 06:00 |  |  |  | -8.3 | -6.5538 | -7.4134
2015-11-03 07:00 |  |  |  | -8.9 | -6.0573 | -7.0734
2015-11-03 08:00 |  |  |  | -8.7 | -9.3342 | -8.7838
2015-11-03 09:00 |  |  |  | -7.6 | -5.1636 | -8.6779
2015-11-03 10:00 |  |  |  | -7.6 | -9.7314 | -7.4282
2015-11-03 11:00 |  |  |  | -6.8 | -13.0083 | -6.9856
2015-11-03 12:00 |  |  |  | -8.7 | -3.5748 | -7.5947
2015-11-03 13:00 |  |  |  | -6.3 | -1.4895 | -7.0188
2015-11-03 14:00 |  |  |  | -5.5 | -0.8937 | -6.6606
2015-11-03 15:00 |  |  |  | -7.3 | -13.1076 | -5.89
2015-11-03 16:00 |  |  |  | -5.4 | -6.0573 | -5.3308
2015-11-03 17:00 |  |  |  | -5 | 1.4895 | -4.1364
2015-11-03 18:00 |  |  |  | -4.9 | -5.5608 | -4.6218
2015-11-03 19:00 |  |  |  | -7.6 | -11.916 | -5.4516
2015-11-03 20:00 |  |  |  | -6.1 | -2.5818 | -5.6125
2015-11-03 21:00 |  |  |  | -6.3 | -4.1706 | -5.0615
2015-11-03 22:00 |  |  |  | -5.3 | -7.2489 | -5.1639
2015-11-03 23:00 |  |  |  | -4.6 | -5.3622 | -4.9925
2015-11-04 |  |  |  | -6.4 | -7.1496 | -5.291
2015-11-04 01:00 |  |  |  | -5.3 | -6.3552 | -5.2454
2015-11-04 02:00 |  |  |  | -6 | -4.6671 | -5.9022
2015-11-04 03:00 |  |  |  | -4.5 | -4.5678 | -6.0718
2015-11-04 04:00 |  |  |  | -5.1 | -5.8587 | -5.299
2015-11-04 05:00 |  |  |  | -6 | -4.8657 | -6.0941
2015-11-04 06:00 |  |  |  | -4.6 | -3.5748 | -5.4831
2015-11-04 07:00 |  |  |  | -4.2 | -6.8517 | -5.5606
2015-11-04 08:00 |  |  |  | -6.2 | -9.0363 | -5.4997
2015-11-04 09:00 |  |  |  | -6.9 | -2.979 | -5.2245
2015-11-04 10:00 |  |  |  | -6 | -8.0433 | -5.0416
2015-11-04 11:00 |  |  |  | -5.9 | -8.6391 | -5.9372
2015-11-04 12:00 |  |  |  | -5.5 | -6.1566 | -5.0503
2015-11-04 13:00 |  |  |  | -5.7 | -6.5538 | -5.0617
2015-11-04 14:00 |  |  |  | -3.2 | -3.6741 | -4.1774
2015-11-04 15:00 |  |  |  | -5.5 | -4.4685 | -4.1238
2015-11-04 16:00 |  |  |  | -2.9 | -1.986 | -3.3387
2015-11-04 17:00 |  |  |  | -2.3 | -8.937 | -2.7137
2015-11-04 18:00 |  |  |  | -5.3 | 1.1916 | -3.1845
2015-11-04 19:00 |  |  |  | -4.1 | 3.1776 | -2.964
2015-11-04 20:00 |  |  |  | -4.8 | 2.7804 | -3.2145
2015-11-04 21:00 |  |  |  | -4.1 | -1.4895 | -3.471
2015-11-04 22:00 |  |  |  | -5.9 | -1.0923 | -4.0771
2015-11-04 23:00 |  |  |  | -5.4 | -1.0923 | -4.6275
2015-11-05 |  |  |  | -6.5 | 1.2909 | -3.6931
2015-11-05 01:00 |  |  |  | -6.5 | 3.0783 | -3.3892
2015-11-05 02:00 |  |  |  | -4.9 | -6.6531 | -4.7932
2015-11-05 03:00 |  |  |  | -5.3 | -9.2349 | -4.8316
2015-11-05 04:00 |  |  |  | -5.7 | -7.7454 | -4.5184
2015-11-05 05:00 |  |  |  | -3.6 | -11.0223 | -3.9567
2015-11-05 06:00 |  |  |  | -7 | -2.6811 | -3.5858
2015-11-05 07:00 |  |  |  | -5.8 | -6.2559 | -3.6435
2015-11-05 08:00 |  |  |  | -7 | -2.979 | -3.7796
2015-11-05 09:00 |  |  |  | -6.8 | -5.8587 | -3.9249
2015-11-05 10:00 |  |  |  | -5.8 | -4.5678 | -3.3976
2015-11-05 11:00 |  |  |  | -5.9 | -7.0503 | -4.1501
2015-11-05 12:00 |  |  |  | -8 | -4.5678 | -4.3512
2015-11-05 13:00 |  |  |  | -5.7 | -3.6741 | -4.1483
2015-11-05 14:00 |  |  |  | -7.4 | -3.5748 | -3.2283
2015-11-05 15:00 |  |  |  | -7.6 | -0.4965 | -4.1189
2015-11-05 16:00 |  |  |  | -5.1 | 1.0923 | -2.8737
2015-11-05 17:00 |  |  |  | -3.5 | -6.7524 | -3.3605
2015-11-05 18:00 |  |  |  | -2.8 | -0.5958 | -3.3811
2015-11-05 19:00 |  |  |  | -3.6 | -2.979 | -2.1074
2015-11-05 20:00 |  |  |  | -3.4 | 4.1706 | -2.3053
2015-11-05 21:00 |  |  |  | -1.7 | -2.6811 | -1.3937
2015-11-05 22:00 |  |  |  | -2.5 | -1.0923 | -2.9634
2015-11-05 23:00 |  |  |  | -3.9 | -7.5468 | -1.9595
2015-11-06 |  |  |  | -5.6 | -3.1776 | -2.2915
2015-11-06 01:00 |  |  |  | -2.1 | 4.2699 | -1.659
2015-11-06 02:00 |  |  |  | -5.3 | 0.8937 | -1.9946
2015-11-06 03:00 |  |  |  | -5.3 | -7.8447 | -2.1585
2015-11-06 04:00 |  |  |  | -1 | -2.3832 | -2.5395
2015-11-06 05:00 |  |  |  | -4.7 | 3.1776 | -2.4936
2015-11-06 06:00 |  |  |  | -4.7 | 1.986 | -1.4749
2015-11-06 07:00 |  |  |  | -5.3 | -3.2769 | -2.2799
2015-11-06 08:00 |  |  |  | -4.5 | -1.986 | -2.4738
2015-11-06 09:00 |  |  |  | -3.6 | -6.6531 | -2.4926
2015-11-06 10:00 |  |  |  | -4.6 | -5.6601 | -3.0824
2015-11-06 11:00 |  |  |  | -4.5 | -4.8657 | -2.3776
2015-11-06 12:00 |  |  |  | -3.3 | -4.1706 | -1.95
2015-11-06 13:00 |  |  |  | -4.6 | -3.972 | -2.3366
2015-11-06 14:00 |  |  |  | -4.2 | -3.2769 | -2.309
2015-11-06 15:00 |  |  |  | -2.6 | -1.6881 | -1.9326
2015-11-06 16:00 |  |  |  | -1.8 | -3.0783 | -1.5398
2015-11-06 17:00 |  |  |  | -2.4 | -2.1846 | -1.3777
2015-11-06 18:00 |  |  |  | -2.9 | -0.0993 | -1.3921
2015-11-06 19:00 |  |  |  | -2.4 | -1.4895 | -0.83498
2015-11-06 20:00 |  |  |  | -3.6 | -0.1986 | -1.4564
2015-11-06 21:00 |  |  |  | -2.2 | -1.4895 | -2.1453
2015-11-06 22:00 |  |  |  | -4 | -0.3972 | -2.5021
2015-11-06 23:00 |  |  |  | -2.6 | -2.4825 | -3.0798
2015-11-07 |  |  |  | -5.6 | -3.1776 | -3.3029
2015-11-07 01:00 |  |  |  | -3.9 | 0 | -3.089
2015-11-07 02:00 |  |  |  | -7 | 0.6951 | -3.6249
2015-11-07 03:00 |  |  |  | -4.3 | -1.1916 | -2.7684
2015-11-07 04:00 |  |  |  | -2.4 | -2.3832 | -3.4356
2015-11-07 05:00 |  |  |  | -2.1 |  | -3.5506
2015-11-07 06:00 |  |  |  | -1.8 | -5.5608 | -3.3391
2015-11-07 07:00 |  |  |  | -3.9 | -4.0713 | -2.7501
2015-11-07 08:00 |  |  |  | -5.3 | -4.0713 | -4.1631
2015-11-07 09:00 |  |  |  | -4.6 | -4.965 | -4.274
2015-11-07 10:00 |  |  |  | -5.3 | -3.2769 | -2.4801
2015-11-07 11:00 |  |  |  | -7 | -4.1706 | -3.0962
2015-11-07 12:00 |  |  |  | -5 | -2.6811 | -3.5087
2015-11-07 13:00 |  |  |  | -0.5 | -1.1916 | -1.889
2015-11-07 14:00 |  |  |  | -2.2 | -2.0853 | -1.086
2015-11-07 15:00 |  |  |  | -3.6 | -0.993 | -0.31745
2015-11-07 16:00 |  |  |  | -1.8 | -4.8657 | -1.355
2015-11-07 17:00 |  |  |  | -1.4 |  | -0.81916
2015-11-07 18:00 |  |  |  | -2.5 | -6.4545 | -1.8143
2015-11-07 19:00 |  |  |  | -3.8 | -3.4755 | -0.43185
2015-11-07 20:00 |  |  |  | -3.2 | -1.6881 | -1.0019
2015-11-07 21:00 |  |  |  | -2.1 | -0.993 | -1.2116
2015-11-07 22:00 |  |  |  | -2.9 | -1.8867 | -1.7599
2015-11-07 23:00 |  |  |  | -3.4 | -3.972 | -1.3213
2015-11-08 |  |  |  | -7.3 | -1.4895 | -2.7267
2015-11-08 01:00 |  |  |  | -6.1 | -1.2909 | -3.4657
2015-11-08 02:00 |  |  |  | -4.3 | -2.979 | -4.0431
2015-11-08 03:00 |  |  |  | -8.6 | -1.5888 | -4.0768
2015-11-08 04:00 |  |  |  | -5.5 | -2.3832 | -3.1425
2015-11-08 05:00 |  |  |  | -4.8 | -5.7594 | -2.2268
2015-11-08 06:00 |  |  |  | -6.9 | -2.979 | -4.5782
2015-11-08 07:00 |  |  |  | -5.9 | -4.5678 | -2.6825
2015-11-08 08:00 |  |  |  | -5.5 | -6.3552 | -2.0333
2015-11-08 09:00 |  |  |  | -6 | 1.8867 | -3.5323
2015-11-08 10:00 |  |  |  | -6.9 | -1.7874 | -3.9948
2015-11-08 11:00 |  |  |  | -7.9 | -5.4615 | -3.7932
2015-11-08 12:00 |  |  |  | -6.3 | -5.958 | -4.8993
2015-11-08 13:00 |  |  |  | -5.5 | -4.8657 | -4.3771
2015-11-08 14:00 |  |  |  | -5.2 | -7.944 | -4.7706
2015-11-08 15:00 |  |  |  | -7.3 | -4.3692 | -3.5946
2015-11-08 16:00 |  |  |  | -5.6 | -3.6741 | -3.2747
2015-11-08 17:00 |  |  |  | -5.8 | -3.5748 | -3.3999
2015-11-08 18:00 |  |  |  | -6.4 | -2.7804 | -2.8427
2015-11-08 19:00 |  |  |  | -4.9 | -4.0713 | -2.9326
2015-11-08 20:00 |  |  |  | -6.1 | -0.2979 | -1.8659
2015-11-08 21:00 |  |  |  | -4.5 | -4.7664 | -3.2685
2015-11-08 22:00 |  |  |  | -3.4 | -5.2629 | -1.537
2015-11-08 23:00 |  |  |  | -4 | -7.7454 | -2.0804
2015-11-09 |  |  |  | -1.3 | 2.1846 | -3.0989
2015-11-09 01:00 |  |  |  | -4.6 | -5.4615 | -2.4766
2015-11-09 02:00 |  |  |  | -3.5 | -0.2979 | -2.9608
2015-11-09 03:00 |  |  |  | -2.8 | -3.972 | -3.0499
2015-11-09 04:00 |  |  |  | -4 | -2.2839 | -2.1883
2015-11-09 05:00 |  |  |  | -2.2 | -3.5748 | -1.2465
2015-11-09 06:00 |  |  |  | -2.8 | 2.979 | -1.7548
2015-11-09 07:00 |  |  |  | -5.1 | -0.7944 | -1.2697
2015-11-09 08:00 |  |  |  | -3.2 | -1.986 | -1.6715
2015-11-09 09:00 |  |  |  | -3.6 | -0.5958 | -2.1515
2015-11-09 10:00 |  |  |  | -2.3 | -2.0853 | -1.7885
2015-11-09 11:00 |  |  |  | -6.1 |  | -2.1672
2015-11-09 12:00 |  |  |  | -2.1 | -0.993 | -2.0678
2015-11-09 13:00 |  |  |  | -1.5 | 0.0993 | -2.8172
2015-11-09 14:00 |  |  |  | -4.3 | -3.1776 | -2.4536
2015-11-09 15:00 |  |  |  | -3.8 | 0 | -1.732
2015-11-09 16:00 |  |  |  | -6.8 | 4.5678 | -1.4195
2015-11-09 17:00 |  |  |  | -4.3 | 0.2979 | -1.6243
2015-11-09 18:00 |  |  |  | -4.4 | -5.4615 | -0.85742
2015-11-09 19:00 |  |  |  | -1.9 | 1.4895 | -1.5237
2015-11-09 20:00 |  |  |  | -5.8 | -8.2419 | -1.1712
2015-11-09 21:00 |  |  |  | -3.1 | -3.3762 | -1.1502
2015-11-09 22:00 |  |  |  | -5 |  | -0.99648
2015-11-09 23:00 |  |  |  | -4.5 | -4.1706 | -2.6745
2015-11-10 |  |  |  | -5.3 | -8.6391 | -2.4314
2015-11-10 01:00 |  |  |  | -2.8 | 2.979 | -2.2547
2015-11-10 02:00 |  |  |  | -3.3 | -5.8587 | -2.2102
2015-11-10 03:00 |  |  |  | -4.7 | -2.3832 | -1.8139
2015-11-10 04:00 |  |  |  | -3.6 | -2.8797 | -2.5656
2015-11-10 05:00 |  |  |  | -5.8 | -0.2979 | -2.5705
2015-11-10 06:00 |  |  |  | -5.3 | -3.1776 | -2.9148
2015-11-10 07:00 |  |  |  | -4.7 | -3.7734 | -2.5418
2015-11-10 08:00 |  |  |  | -2.8 | -4.2699 | -3.0543
2015-11-10 09:00 |  |  |  | -4.7 | -5.0643 | -2.2564
2015-11-10 10:00 |  |  |  | -5.2 | -2.6811 | -2.549
2015-11-10 11:00 |  |  |  | -4.5 | -1.2909 | -2.8999
2015-11-10 12:00 |  |  |  | -6 | -3.3762 | -2.5935
2015-11-10 13:00 |  |  |  | -5.2 | -2.3832 | -2.8882
2015-11-10 14:00 |  |  |  | -4 | -4.5678 | -2.628
2015-11-10 15:00 |  |  |  | -5.5 | -2.8797 | -2.517
2015-11-10 16:00 |  |  |  | -4.5 | -1.2909 | -2.3352
2015-11-10 17:00 |  |  |  | -4.3 | -7.5468 | -2.6777
2015-11-10 18:00 |  |  |  | -4.1 | 0.5958 | -2.3557
2015-11-10 19:00 |  |  |  | -5.4 | -9.2349 | -3.2806
2015-11-10 20:00 |  |  |  | -5.1 | -7.6461 | -3.2932
2015-11-10 21:00 |  |  |  | -3.8 | -0.5958 | -3.2084
2015-11-10 22:00 |  |  |  | -3.5 |  | -2.0006
2015-11-10 23:00 |  |  |  | -3.5 | 4.4685 | -2.5351
2015-11-11 |  |  |  | -5.3 | 0.0993 | -3.6593
2015-11-11 01:00 |  |  |  | -1.7 | -9.5328 | -3.6632
2015-11-11 02:00 |  |  |  | -4.3 | -2.5818 | -3.2311
2015-11-11 03:00 |  |  |  | -3.5 | 2.7804 | -2.7982
2015-11-11 04:00 |  |  |  | -3.6 | -6.6531 | -2.6107
2015-11-11 05:00 |  |  |  | -4.3 | -6.951 | -2.2495
2015-11-11 06:00 |  |  |  | -2.6 | 0.5958 | -2.353
2015-11-11 07:00 |  |  |  | -4.8 | 0.5958 | -1.4665
2015-11-11 08:00 |  |  |  | -3.9 | -2.0853 | -2.0887
2015-11-11 09:00 |  |  |  | -2.6 | -6.2559 | -2.0067
2015-11-11 10:00 |  |  |  | -2.6 | -2.3832 | -2.564
2015-11-11 11:00 |  |  |  | -3.3 | -3.8727 | -1.9961
2015-11-11 12:00 |  |  |  | -5 | -4.965 | -2.9947
2015-11-11 13:00 |  |  |  | -6.7 | -5.958 | -2.7467
2015-11-11 14:00 |  |  |  | -3 | -1.6881 | -2.1272
2015-11-11 15:00 |  |  |  | -2 | -3.1776 | -1.6812
2015-11-11 16:00 |  |  |  | -3.9 | -5.6601 | -2.0266
2015-11-11 17:00 |  |  |  | -5.1 | 4.1706 | -1.9312
2015-11-11 18:00 |  |  |  | -3.3 | -6.8517 | -1.6979
2015-11-11 19:00 |  |  |  | -4.5 |  | -1.783
2015-11-11 20:00 |  |  |  | -1.9 | 2.7804 | -1.4652
2015-11-11 21:00 |  |  |  | -3.2 | 0.5958 | -1.8696
2015-11-11 22:00 |  |  |  | -4.2 | -9.8307 | -1.5008
2015-11-11 23:00 |  |  |  | -3.5 | -3.972 | -2.372
2015-11-12 |  |  |  | -4.7 |  | -1.8547
2015-11-12 01:00 |  |  |  | -3.9 | 3.7734 | -1.0885
2015-11-12 02:00 |  |  |  | -3.1 | -11.1216 | -2.2542
2015-11-12 03:00 |  |  |  | -5.9 | -0.6951 | -2.2326
2015-11-12 04:00 |  |  |  | -3.1 | -1.3902 | -2.2502
2015-11-12 05:00 |  |  |  | -5.1 | -6.0573 | -2.5102
2015-11-12 06:00 |  |  |  | -3.3 | -1.8867 | -2.8491
2015-11-12 07:00 |  |  |  | -4.3 | -3.7734 | -2.0943
2015-11-12 08:00 |  |  |  | -5.4 | -3.8727 | -2.4171
2015-11-12 09:00 |  |  |  | -6.9 | -6.3552 | -2.9213
2015-11-12 10:00 |  |  |  | -8.4 | -1.2909 | -2.5972
2015-11-12 11:00 |  |  |  | -5.6 | -4.7664 | -3.3035
2015-11-12 12:00 |  |  |  | -6.4 | -8.6391 | -3.4274
2015-11-12 13:00 |  |  |  | -6.4 | -4.4685 | -3.9495
2015-11-12 14:00 |  |  |  | -3.1 | -5.958 | -4.0605
2015-11-12 15:00 |  |  |  | -5.7 | -1.4895 | -3.0881
2015-11-12 16:00 |  |  |  | -4.8 | -8.0433 | -2.9771
2015-11-12 17:00 |  |  |  | -2.7 | -0.4965 | -3.3459
2015-11-12 18:00 |  |  |  | -5.9 | 0.1986 | -3.4174
2015-11-12 19:00 |  |  |  | -6.2 | -3.0783 | -3.9128
2015-11-12 20:00 |  |  |  | -6.7 | -2.6811 | -3.1222
2015-11-12 21:00 |  |  |  | -4.3 | -1.5888 | -2.7045
2015-11-12 22:00 |  |  |  | -4.8 | -6.0573 | -4.1511
2015-11-12 23:00 |  |  |  | -3.7 | -5.0643 | -1.9192
2015-11-13 |  |  |  | -3.2 | -6.7524 | -2.4047
2015-11-13 01:00 |  |  |  | -3.1 | -3.4755 | -3.1921
2015-11-13 02:00 |  |  |  | -4.4 | -5.5608 | -3.7572
2015-11-13 03:00 |  |  |  | -3.3 | -3.4755 | -2.6559
2015-11-13 04:00 |  |  |  | -5.3 | -5.3622 | -2.2943
2015-11-13 05:00 |  |  |  | -0.3 | 1.8867 | -2.6997
2015-11-13 06:00 |  |  |  | -3.9 | -0.4965 | -2.2147
2015-11-13 07:00 |  |  |  | -4.9 | -0.7944 | -1.7613
2015-11-13 08:00 |  |  |  | -1.7 | -2.8797 | -1.3692
2015-11-13 09:00 |  |  |  | -4.3 | -1.2909 | -1.1802
2015-11-13 10:00 |  |  |  | -0.4 | 1.0923 | -0.30829
2015-11-13 11:00 |  |  |  | -1.2 | 0.993 | -1.6969
2015-11-13 12:00 |  |  |  | -4.9 | -4.3692 | -0.77025
2015-11-13 13:00 |  |  |  | -3.1 | -1.5888 | -2.4664
2015-11-13 14:00 |  |  |  | -2.7 | -1.8867 | -1.6002
2015-11-13 15:00 |  |  |  | -2 | 1.0923 | -1.4646
2015-11-13 16:00 |  |  |  | -1.3 | -1.0923 | -1.247
2015-11-13 17:00 |  |  |  | 0.6 | 0.993 | -0.89955
2015-11-13 18:00 |  |  |  | -2.3 | -0.2979 | -0.56684
2015-11-13 19:00 |  |  |  | -3.5 | 1.1916 | -0.76053
2015-11-13 20:00 |  |  |  | -0.9 | -2.7804 | -1.1587
2015-11-13 21:00 |  |  |  | -2.5 | 0.2979 | -0.98708
2015-11-13 22:00 |  |  |  | -1.3 | -3.2769 | -1.4366
2015-11-13 23:00 |  |  |  | -4.1 | -1.0923 | -0.56437
2015-11-14 |  |  |  | 0.1 | 1.2909 | -1.5091
2015-11-14 01:00 |  |  |  | -2.4 | -1.986 | -0.41421
2015-11-14 02:00 |  |  |  | -7.2 | -1.986 | -1.7376
2015-11-14 03:00 |  |  |  | -1.7 | -2.2839 | -0.90787
2015-11-14 04:00 |  |  |  | -3.7 | 1.4895 | -1.2147
2015-11-14 05:00 |  |  |  | -5.1 | -3.3762 | -1.2412
2015-11-14 06:00 |  |  |  | -3.1 | -2.4825 | -2.2051
2015-11-14 07:00 |  |  |  | -2 | 2.0853 | -1.0773
2015-11-14 08:00 |  |  |  | -5.9 | -0.993 | -0.74962
2015-11-14 09:00 |  |  |  | -2 | -3.972 | -0.67186
2015-11-14 10:00 |  |  |  | -3.5 | -3.7734 | -1.3103
2015-11-14 11:00 |  |  |  | -3.5 | -1.0923 | -3.5707
2015-11-14 12:00 |  |  |  | -4.7 | -2.3832 | -4.1617
2015-11-14 13:00 |  |  |  | -6.4 | -7.7454 | -3.963
2015-11-14 14:00 |  |  |  | -5.9 | -3.972 | -4.5914
2015-11-14 15:00 |  |  |  | -3.9 | -4.8657 | -4.0822
2015-11-14 16:00 |  |  |  | -7.2 | -4.5678 | -2.5953
2015-11-14 17:00 |  |  |  | -4.2 | -2.4825 | -1.3642
2015-11-14 18:00 |  |  |  | -4.4 | -4.0713 | -2.4397
2015-11-14 19:00 |  |  |  | -5 | 1.3902 | -3.1662
2015-11-14 20:00 |  |  |  | -2.5 | -2.6811 | -2.278
2015-11-14 21:00 |  |  |  | -5.2 | -9.7314 | -3.0197
2015-11-14 22:00 |  |  |  | -1.6 | 1.6881 | -2.4975
2015-11-14 23:00 |  |  |  | -1.6 | -7.2489 | -2.3561
2015-11-15 |  |  |  | -5.7 | 2.8797 | -2.7322
2015-11-15 01:00 |  |  |  | -5.3 | -6.1566 | -2.8966
2015-11-15 02:00 |  |  |  | -2.2 | -0.993 | -2.8217
2015-11-15 03:00 |  |  |  | -4.1 | -2.1846 | -1.9456
2015-11-15 04:00 |  |  |  | -4 | -7.2489 | -2.2061
2015-11-15 05:00 |  |  |  | -2.8 | -11.6181 | -1.7795
2015-11-15 06:00 |  |  |  | -5.2 | -6.7524 | -0.88702
2015-11-15 07:00 |  |  |  | -4.1 | 2.8797 | -1.7556
2015-11-15 08:00 |  |  |  | -3.2 | -10.1286 | -1.3427
2015-11-15 09:00 |  |  |  | -2.7 | -2.6811 | -1.4531
2015-11-15 10:00 |  |  |  | -3.2 | -7.1496 | -1.7707
2015-11-15 11:00 |  |  |  | -4 | -2.979 | -1.7194
2015-11-15 12:00 |  |  |  | -4.6 | -4.1706 | -2.3039
2015-11-15 13:00 |  |  |  | -5.1 | -3.1776 | -2.2406
2015-11-15 14:00 |  |  |  | -5 | -4.6671 | -2.58
2015-11-15 15:00 |  |  |  | -1.4 | -3.8727 | -2.0042
2015-11-15 16:00 |  |  |  | -5.2 | 3.6741 | -3.0282
2015-11-15 17:00 |  |  |  | -4.8 | -9.93 | -2.3756
2015-11-15 18:00 |  |  |  | -5.6 | -8.3412 | -2.8341
2015-11-15 19:00 |  |  |  | -6.1 | -12.7104 | -3.1798
2015-11-15 20:00 |  |  |  | -4 | -0.4965 | -3.1435
2015-11-15 21:00 |  |  |  | -5.9 | -8.1426 | -3.3758
2015-11-15 22:00 |  |  |  | -5.3 | 2.7804 | -2.4016
2015-11-15 23:00 |  |  |  | -5.3 | -8.2419 | -3.1272
2015-11-16 |  |  |  | -4.6 | -7.7454 | -2.014
2015-11-16 01:00 |  |  |  | -4.5 | -10.1286 | -2.4766
2015-11-16 02:00 |  |  |  | -4.9 | -7.1496 | -2.1704
2015-11-16 03:00 |  |  |  | -4.2 | 0.6951 | -1.66
2015-11-16 04:00 |  |  |  | -2.4 | 4.2699 | -1.2599
2015-11-16 05:00 |  |  |  | -2.8 | -1.986 | -1.3141
2015-11-16 06:00 |  |  |  | -5.7 | -6.7524 | -1.1147
2015-11-16 07:00 |  |  |  | -2.7 | -9.93 | -2.9466
2015-11-16 08:00 |  |  |  | -6.2 | -8.1426 | -1.8664
2015-11-16 09:00 |  |  |  | -4.7 |  | -2.9458
2015-11-16 10:00 |  |  |  | -2 | -7.944 | -2.3752
2015-11-16 11:00 |  |  |  | -5.5 | -8.0433 | -2.1339
2015-11-16 12:00 |  |  |  | -3.7 | -5.6601 | -2.359
2015-11-16 13:00 |  |  |  | -6 | -3.1776 | -2.1409
2015-11-16 14:00 |  |  |  | -3.6 | -1.6881 | -2.7384
2015-11-16 15:00 |  |  |  | -2.8 | 1.6881 | -3.1437
2015-11-16 16:00 |  |  |  | -2.9 | -3.972 | -3.26
2015-11-16 17:00 |  |  |  | -4.4 | -1.5888 | -2.122
2015-11-16 18:00 |  |  |  | -0.7 | -0.7944 | -1.6892
2015-11-16 19:00 |  |  |  | -6 | -2.3832 | -1.9231
2015-11-16 20:00 |  |  |  | -3.3 | -1.5888 | -2.2398
2015-11-16 21:00 |  |  |  | -3.9 | -1.7874 | -2.3289
2015-11-16 22:00 |  |  |  | -5.3 | -2.979 | -3.5018
2015-11-16 23:00 |  |  |  | -3.9 | 0.1986 | -3.1206
2015-11-17 |  |  |  | -5.4 | -8.8377 | -5.0394
2015-11-17 01:00 |  |  |  | -2.5 | 3.4755 | -2.454
2015-11-17 02:00 |  |  |  | -3.9 | -4.4685 | -1.7443
2015-11-17 03:00 |  |  |  | -4.9 | -4.965 | -1.749
2015-11-17 04:00 |  |  |  | -3.6 | -0.4965 | -1.874
2015-11-17 05:00 |  |  |  | -2.9 | -8.7384 | -2.583
2015-11-17 06:00 |  |  |  | -2.7 | 0.0993 | -0.85312
2015-11-17 07:00 |  |  |  | -1.3 | 0.7944 | -1.0226
2015-11-17 08:00 |  |  |  | -1.8 | -2.0853 | -2.3373
2015-11-17 09:00 |  |  |  | -2.3 | -0.8937 | -2.2331
2015-11-17 10:00 |  |  |  | -4.5 | -8.8377 | -3.6694
2015-11-17 11:00 |  |  |  | -3.9 | 1.6881 | -3.7458
2015-11-17 12:00 |  |  |  | -4.2 | -1.6881 | -3.7372
2015-11-17 13:00 |  |  |  | -4.1 | -5.6601 | -3.2207
2015-11-17 14:00 |  |  |  | -5.8 | -2.7804 | -3.0119
2015-11-17 15:00 |  |  |  | -5.6 | -7.1496 | -2.3387
2015-11-17 16:00 |  |  |  | -5.4 | -1.3902 | -2.9658
2015-11-17 17:00 |  |  |  | -4.6 | -8.5398 | -2.6699
2015-11-17 18:00 |  |  |  | -2.6 | -1.0923 | -0.53525
2015-11-17 19:00 |  |  |  | -1.7 | -6.3552 | -2.9468
2015-11-17 20:00 |  |  |  | -6.7 | -1.3902 | -1.1254
2015-11-17 21:00 |  |  |  | -1.6 | 2.6811 | 0.54982
2015-11-17 22:00 |  |  |  | -0.1 | 2.8797 | -0.17891
2015-11-17 23:00 |  |  |  | -2.7 | -0.8937 | 0.31671
2015-11-18 |  |  |  | -1.5 | 1.986 | 0.095832
2015-11-18 01:00 |  |  |  | -3.3 | 1.0923 | 0.60109
2015-11-18 02:00 |  |  |  | -2 | -4.6671 | -0.62725
2015-11-18 03:00 |  |  |  | -2.6 | -0.2979 | -0.61602
2015-11-18 04:00 |  |  |  | -5.1 | -0.8937 | -1.5302
2015-11-18 05:00 |  |  |  | -3.1 | -3.3762 | -0.88872
2015-11-18 06:00 |  |  |  | 1.1 | -0.8937 | -3.1774
2015-11-18 07:00 |  |  |  | -3.1 | -2.6811 | -2.754
2015-11-18 08:00 |  |  |  | -4.1 | -4.5678 | -2.2807
2015-11-18 09:00 |  |  |  | -5 | -5.1636 | -1.7805
2015-11-18 10:00 |  |  |  | -6.2 | -2.5818 | -2.983
2015-11-18 11:00 |  |  |  | -4 | -2.979 | -3.4166
2015-11-18 12:00 |  |  |  | -5.4 | -1.8867 | -3.2011
2015-11-18 13:00 |  |  |  | -4.4 | -10.0293 | -3.6664
2015-11-18 14:00 |  |  |  | -3.9 | 2.2839 | -2.3947
2015-11-18 15:00 |  |  |  | -1.8 | -7.2489 | -0.50022
2015-11-18 16:00 |  |  |  | -5 | -1.0923 | -1.7914
2015-11-18 17:00 |  |  |  | -2.1 | -1.986 | -1.5208
2015-11-18 18:00 |  |  |  | -3.4 | -4.5678 | -4.2274
2015-11-18 19:00 |  |  |  | -4.3 | -3.3762 | -2.3277
2015-11-18 20:00 |  |  |  | -2.2 | -0.7944 | -1.9795
2015-11-18 21:00 |  |  |  | 0.1 | -0.7944 | -1.3566
2015-11-18 22:00 |  |  |  | -4 | -4.4685 | -1.7004
2015-11-18 23:00 |  |  |  | -3 | -2.5818 | -2.752
2015-11-19 |  |  |  | -3.5 | -2.6811 | -1.2991
2015-11-19 01:00 |  |  |  | -3.1 | -1.2909 | -0.75549
2015-11-19 02:00 |  |  |  | -3.3 | 2.4825 | -0.55378
2015-11-19 03:00 |  |  |  | -3.8 | 0.5958 | -0.44391
2015-11-19 04:00 |  |  |  | -2.2 | -0.7944 | -2.0215
2015-11-19 05:00 |  |  |  | -2.4 | -4.965 | -1.6387
2015-11-19 06:00 |  |  |  | -4.2 | -3.8727 | -2.139
2015-11-19 07:00 |  |  |  | -3.1 | -1.0923 | -1.4371
2015-11-19 08:00 |  |  |  | -3.2 | -2.8797 | -1.8001
2015-11-19 09:00 |  |  |  | -3.2 | -1.1916 | -1.789
2015-11-19 10:00 |  |  |  | -3.6 | 0.5958 | -2.6958
2015-11-19 11:00 |  |  |  | -5.3 | -2.1846 | -2.7238
2015-11-19 12:00 |  |  |  | -6.2 | -2.6811 | -3.4677
2015-11-19 13:00 |  |  |  | -3.9 | -5.1636 | -3.2016
2015-11-19 14:00 |  |  |  | -3.3 | -8.0433 | -1.7421
2015-11-19 15:00 |  |  |  | -5.1 | -3.8727 | -2.6517
2015-11-19 16:00 |  |  |  | -6.1 | -4.1706 | -2.1411
2015-11-19 17:00 |  |  |  | -4.3 | -1.0923 | -1.746
2015-11-19 18:00 |  |  |  | -3.8 | -2.3832 | -1.5863
2015-11-19 19:00 |  |  |  | -4.3 | -3.972 | -1.9709
2015-11-19 20:00 |  |  |  | -5.6 | -3.4755 | -2.8594
2015-11-19 21:00 |  |  |  | -4.5 | -4.5678 | -2.4494
2015-11-19 22:00 |  |  |  | -2.5 | -4.5678 | -3.1441
2015-11-19 23:00 |  |  |  | -3.3 | -0.7944 | -2.096
2015-11-20 |  |  |  | -1.3 | -4.965 | -3.234
2015-11-20 01:00 |  |  |  | -6.2 | -2.979 | -2.793
2015-11-20 02:00 |  |  |  | -4.6 | -5.6601 | -2.7343
2015-11-20 03:00 |  |  |  | -5.1 | -4.2699 | -3.7157
2015-11-20 04:00 |  |  |  | -6 | -3.6741 | -4.1448
2015-11-20 05:00 |  |  |  | -3.7 | -7.7454 | -3.4542
2015-11-20 06:00 |  |  |  | -5.1 | -2.7804 | -4.0551
2015-11-20 07:00 |  |  |  | -2.7 | -2.6811 | -2.7758
2015-11-20 08:00 |  |  |  | -6.2 | -1.986 | -3.8004
2015-11-20 09:00 |  |  |  | -5.9 | -9.6321 | -3.0904
2015-11-20 10:00 |  |  |  | -4.8 | -7.6461 | -4.5757
2015-11-20 11:00 |  |  |  | -10.1 | -5.1636 | -4.0726
2015-11-20 12:00 |  |  |  | -3.5 | -5.958 | -3.2567
2015-11-20 13:00 |  |  |  | -6.3 | -0.993 | -3.7295
2015-11-20 14:00 |  |  |  | -3.6 | -2.8797 | -3.7909
2015-11-20 15:00 |  |  |  | -3.8 | -1.1916 | -2.6087
2015-11-20 16:00 |  |  |  | -4.3 | -3.2769 | -3.1321
2015-11-20 17:00 |  |  |  | -7 | -0.1986 | -3.0571
2015-11-20 18:00 |  |  |  | -2.3 | -2.4825 | -2.7958
2015-11-20 19:00 |  |  |  | -2.8 | -2.1846 | -2.0642
2015-11-20 20:00 |  |  |  | -8 | -1.0923 | -1.9724
2015-11-20 21:00 |  |  |  | -2.7 | -0.3972 | -2.4101
2015-11-20 22:00 |  |  |  | -1.6 | -3.0783 | -2.6742
2015-11-20 23:00 |  |  |  | -4.3 | -4.5678 | -3.6257
2015-11-21 |  |  |  | -5.5 | -4.7664 | -4.2138
2015-11-21 01:00 |  |  |  | -3.9 | -3.1776 | -2.7884
2015-11-21 02:00 |  |  |  | -3.6 | -1.3902 | -1.8074
2015-11-21 03:00 |  |  |  | -2.3 | -1.5888 | -1.9605
2015-11-21 04:00 |  |  |  | -2.8 | -1.0923 | -1.9051
2015-11-21 05:00 |  |  |  | -3.6 | -1.0923 | -0.75929
2015-11-21 06:00 |  |  |  | -2.6 | -0.6951 | -0.75941
2015-11-21 07:00 |  |  |  | 0.9 | 3.1776 | 0.90557
2015-11-21 08:00 |  |  |  | -1.1 | 0.993 | 1.6407
2015-11-21 09:00 |  |  |  | 1.7 | 1.0923 | 1.9337
2015-11-21 10:00 |  |  |  | -0.7 | 1.3902 | 0.46201
2015-11-21 11:00 |  |  |  | -3.5 | -0.8937 | -0.29936
2015-11-21 12:00 |  |  |  | -3.2 | -2.2839 | -1.1168
2015-11-21 13:00 |  |  |  | -5.4 | -1.2909 | -1.3156
2015-11-21 14:00 |  |  |  | -0.9 | 0.993 | -0.65606
2015-11-21 15:00 |  |  |  | -2.3 | -0.7944 | -1.1769
2015-11-21 16:00 |  |  |  | -1.1 | -1.7874 | -1.6729
2015-11-21 17:00 |  |  |  | -2.4 | -1.2909 | -1.5771
2015-11-21 18:00 |  |  |  | -2.2 | -3.1776 | -2.1497
2015-11-21 19:00 |  |  |  | -3.4 | -2.1846 | -1.7302
2015-11-21 20:00 |  |  |  | -4.2 | -1.4895 | -1.8198
2015-11-21 21:00 |  |  |  | -2.7 | -0.7944 | -1.8775
2015-11-21 22:00 |  |  |  | -2.4 | -1.7874 | -2.3351
2015-11-21 23:00 |  |  |  | -2.5 | -1.6881 | -1.8273
2015-11-22 |  |  |  | -3.1 | -1.7874 | -1.4692
2015-11-22 01:00 |  |  |  | -4.2 | -1.4895 | -1.6037
2015-11-22 02:00 |  |  |  | -2.2 | -2.2839 | -2.1353
2015-11-22 03:00 |  |  |  | -3.2 | -2.4825 | -1.4504
2015-11-22 04:00 |  |  |  | -3.3 | -0.0993 | -1.9173
2015-11-22 05:00 |  |  |  | -3.9 | -1.0923 | -1.039
2015-11-22 06:00 |  |  |  | -5.1 | -0.2979 | -0.64589
2015-11-22 07:00 |  |  |  | -3.4 | -0.0993 | -0.30871
2015-11-22 08:00 |  |  |  | -3.9 | -1.0923 | -1.0018
2015-11-22 09:00 |  |  |  | -2.9 | 0.1986 | -0.40203
2015-11-22 10:00 |  |  |  | -3.5 | 0.7944 | -1.1771
2015-11-22 11:00 |  |  |  | -5.5 | -2.4825 | -3.1995
2015-11-22 12:00 |  |  |  | -2.6 | -2.5818 | -3.0433
2015-11-22 13:00 |  |  |  | -2.5 | -2.0853 | -2.5819
2015-11-22 14:00 |  |  |  | -1.5 | -0.3972 | -1.5437
2015-11-22 15:00 |  |  |  | -4 | -1.7874 | -1.315
2015-11-22 16:00 |  |  |  | -5.2 | -0.5958 | -1.0978
2015-11-22 17:00 |  |  |  | -3.1 | -0.6951 | -1.5083
2015-11-22 18:00 |  |  |  | -2.6 | -0.7944 | -2.3116
2015-11-22 19:00 |  |  |  | -6.5 | -2.2839 | -2.5394
2015-11-22 20:00 |  |  |  | -5.3 | -2.8797 | -3.039
2015-11-22 21:00 |  |  |  | -5.9 | -2.8797 | -2.5303
2015-11-22 22:00 |  |  |  | -5.6 | -3.1776 | -3.6853
2015-11-22 23:00 |  |  |  | -6.1 | -3.972 | -2.6501
2015-11-23 |  |  |  | -7.5 | -4.3692 | -3.5186
2015-11-23 01:00 |  |  |  | -4.7 | -4.7664 | -4.1459
2015-11-23 02:00 |  |  |  | -6.9 | -4.8657 | -3.551
2015-11-23 03:00 |  |  |  | -6.8 | -5.5608 | -4.2503
2015-11-23 04:00 |  |  |  | -8.4 | -3.5748 | -3.1208
2015-11-23 05:00 |  |  |  | -6.7 | -7.1496 | -4.9193
2015-11-23 06:00 |  |  |  | -7 | -3.2769 | -4.3324
2015-11-23 07:00 |  |  |  | -7.2 | -5.3622 | -4.174
2015-11-23 08:00 |  |  |  | -5.1 | -3.8727 | -4.1024
2015-11-23 09:00 |  |  |  | -6.6 | -6.1566 | -5.0672
2015-11-23 10:00 |  |  |  | -11.9 | -7.3482 | -5.6814
2015-11-23 11:00 |  |  |  | -9.8 | -7.2489 | -7.7892
2015-11-23 12:00 |  |  |  | -11 | -6.6531 | -7.5359
2015-11-23 13:00 |  |  |  | -9.1 | -7.1496 | -6.7149
2015-11-23 14:00 |  |  |  | -7.8 | -5.2629 | -4.6462
2015-11-23 15:00 |  |  |  | -3.8 | -7.944 | -4.6891
2015-11-23 16:00 |  |  |  | -5.9 | -4.3692 | -4.2837
2015-11-23 17:00 |  |  |  | -5.7 | -3.2769 | -3.9512
2015-11-23 18:00 |  |  |  | -5.6 | -5.3622 | -3.4826
2015-11-23 19:00 |  |  |  | -7.1 | -2.4825 | -3.0618
2015-11-23 20:00 |  |  |  | -6.1 | -2.6811 | -3.0981
2015-11-23 21:00 |  |  |  | -7 | -2.0853 | -3.1774
2015-11-23 22:00 |  |  |  | -4 | -2.1846 | -3.2876
2015-11-23 23:00 |  |  |  | -4.1 | -1.2909 | -2.8807
2015-11-24 |  |  |  | -7.2 | -4.1706 | -4.3756
2015-11-24 01:00 |  |  |  | -4.7 | -3.2769 | -4.2674
2015-11-24 02:00 |  |  |  | -6.4 | -1.6881 | -2.459
2015-11-24 03:00 |  |  |  | -7.2 | -3.2769 | -3.7594
2015-11-24 04:00 |  |  |  | -4.5 | -0.5958 | -2.608
2015-11-24 05:00 |  |  |  | -5.9 | -4.0713 | -2.1664
2015-11-24 06:00 |  |  |  | -5.7 | -1.1916 | -2.5037
2015-11-24 07:00 |  |  |  | -7.4 | -5.0643 | -1.5808
2015-11-24 08:00 |  |  |  | -5.1 | -2.7804 | -1.686
2015-11-24 09:00 |  |  |  | -6.4 | -6.8517 | -3.1274
2015-11-24 10:00 |  |  |  | -5.3 | -4.5678 | -3.692
2015-11-24 11:00 |  |  |  | -4.3 | -4.7664 | -3.1572
2015-11-24 12:00 |  |  |  | -6.1 | -4.1706 | -2.9065
2015-11-24 13:00 |  |  |  | -4.6 | -4.4685 | -3.4551
2015-11-24 14:00 |  |  |  | -4.8 | -5.1636 | -3.3967
2015-11-24 15:00 |  |  |  | -3.8 | -1.3902 | -2.6155
2015-11-24 16:00 |  |  |  | -4.8 | -4.2699 | -2.0423
2015-11-24 17:00 |  |  |  | -4.9 | -3.3762 | -1.7198
2015-11-24 18:00 |  |  |  | -5.5 | -6.3552 | -2.7129
2015-11-24 19:00 |  |  |  | -6.2 | -3.4755 | -3.2346
2015-11-24 20:00 |  |  |  | -3.8 | -0.993 | -3.3428
2015-11-24 21:00 |  |  |  | -5.4 | -2.2839 | -3.358
2015-11-24 22:00 |  |  |  | -3.8 | -2.1846 | -2.5088
2015-11-24 23:00 |  |  |  | -4 | -2.1846 | -2.3557
2015-11-25 |  |  |  | -5.3 | -2.4825 | -1.8808
2015-11-25 01:00 |  |  |  | -3.2 | -3.972 | -2.1481
2015-11-25 02:00 |  |  |  | -4.4 | -0.5958 | -2.3324
2015-11-25 03:00 |  |  |  | -1.2 | -3.4755 | -2.0125
2015-11-25 04:00 |  |  |  | -2.8 | -2.5818 | -2.434
2015-11-25 05:00 |  |  |  | -4.1 | -2.8797 | -1.6725
2015-11-25 06:00 |  |  |  | -2.2 | -3.972 | -1.6073
2015-11-25 07:00 |  |  |  | -3.3 | -3.6741 | -1.5873
2015-11-25 08:00 |  |  |  | -2 |  | -1.4122
2015-11-25 09:00 |  |  |  | -6.4 | -0.7944 | -0.97781
2015-11-25 10:00 |  |  |  | -2.6 | -0.5958 | -1.4665
2015-11-25 11:00 |  |  |  | -4.3 | -1.4895 | -2.0917
2015-11-25 12:00 |  |  |  | -5 | -1.7874 | -2.1486
2015-11-25 13:00 |  |  |  | -3.8 | -4.1706 | -2.0681
2015-11-25 14:00 |  |  |  | -2.3 | -3.2769 | -1.2778
2015-11-25 15:00 |  |  |  | -4.4 | 2.5818 | -1.6467
2015-11-25 16:00 |  |  |  | -2.4 | -1.8867 | -0.66262
2015-11-25 17:00 |  |  |  | -3.9 | 0.1986 | -0.33118
2015-11-25 18:00 |  |  |  | -1.6 | 1.6881 | -0.55113
2015-11-25 19:00 |  |  |  | -3.1 | 1.3902 | -1.1194
2015-11-25 20:00 |  |  |  | -2.7 | -2.3832 | -0.90406
2015-11-25 21:00 |  |  |  | 0.3 | -1.0923 | -1.749
2015-11-25 22:00 |  |  |  | -2.5 | -3.972 | -1.822
2015-11-25 23:00 |  |  |  | -6.8 | -2.979 | -1.987
2015-11-26 |  |  |  | -1 | -2.5818 | -2.0486
2015-11-26 01:00 |  |  |  | -4.1 | -7.0503 | -2.2243
2015-11-26 02:00 |  |  |  | -5.4 | -7.4475 | -2.7609
2015-11-26 03:00 |  |  |  | -4.4 | -2.3832 | -2.4674
2015-11-26 04:00 |  |  |  | -4.6 | -7.6461 | -2.2401
2015-11-26 05:00 |  |  |  | -7.3 | -1.3902 | -2.3928
2015-11-26 06:00 |  |  |  | -3.2 | -2.5818 | -2.1983
2015-11-26 07:00 |  |  |  | -4.2 | -6.0573 | -1.6534
2015-11-26 08:00 |  |  |  | -5.4 | 2.0853 | -3.1343
2015-11-26 09:00 |  |  |  | -3.8 | -4.4685 | -2.6474
2015-11-26 10:00 |  |  |  | -5.6 | -4.3692 | -2.338
2015-11-26 11:00 |  |  |  | -5 | -2.6811 | -2.9872
2015-11-26 12:00 |  |  |  | -5.4 | -6.0573 | -3.6003
2015-11-26 13:00 |  |  |  | -8.5 | -1.5888 | -3.9796
2015-11-26 14:00 |  |  |  | -5.8 | -6.7524 | -2.8277
2015-11-26 15:00 |  |  |  | -6.8 | -0.5958 | -2.3489
2015-11-26 16:00 |  |  |  | -5.7 | -1.4895 | -3.173
2015-11-26 17:00 |  |  |  | -5.7 | -0.2979 | -2.6014
2015-11-26 18:00 |  |  |  | -4.5 | -4.0713 | -2.0604
2015-11-26 19:00 |  |  |  | -7.2 | -6.951 | -3.1117
2015-11-26 20:00 |  |  |  | -6.8 | -4.4685 | -3.5127
2015-11-26 21:00 |  |  |  | -5.4 | -3.8727 | -4.4235
2015-11-26 22:00 |  |  |  | -6.9 | -5.6601 | -5.221
2015-11-26 23:00 |  |  |  | -6.3 | -7.944 | -4.2257
2015-11-27 |  |  |  | -5 | -3.0783 | -4.859
2015-11-27 01:00 |  |  |  | -6.1 | -4.2699 | -5.122
2015-11-27 02:00 |  |  |  | -10.2 | -4.2699 | -4.8583
2015-11-27 03:00 |  |  |  | -9.2 | -8.5398 | -5.6806
2015-11-27 04:00 |  |  |  | -8.3 | -5.2629 | -5.2236
2015-11-27 05:00 |  |  |  | -6.7 | -8.2419 | -5.0754
2015-11-27 06:00 |  |  |  | -4.1 | -4.0713 | -4.2084
2015-11-27 07:00 |  |  |  | -4.5 | -6.4545 | -4.1024
2015-11-27 08:00 |  |  |  | -6.9 | -6.3552 | -4.6363
2015-11-27 09:00 |  |  |  | -5.6 | -6.7524 | -4.3712
2015-11-27 10:00 |  |  |  | -7.3 | -0.8937 | -4.2058
2015-11-27 11:00 |  |  |  | -7 | -10.3272 | -5.2259
2015-11-27 12:00 |  |  |  | -6.6 | -10.4265 | -4.7189
2015-11-27 13:00 |  |  |  | -5.5 | -9.1356 | -4.71
2015-11-27 14:00 |  |  |  | -7.3 | -5.958 | -5.0636
2015-11-27 15:00 |  |  |  | -6.9 | -9.3342 | -3.7168
2015-11-27 16:00 |  |  |  | -5.9 | -3.0783 | -3.7658
2015-11-27 17:00 |  |  |  | -8.3 | -5.5608 | -4.3283
2015-11-27 18:00 |  |  |  | -5.5 | -4.7664 | -2.9819
2015-11-27 19:00 |  |  |  | -2.4 | 0.0993 | -2.0094
2015-11-27 20:00 |  |  |  | -5.6 | 0.1986 | -2.9288
2015-11-27 21:00 |  |  |  | -3.4 | 0.6951 | -1.4005
2015-11-27 22:00 |  |  |  | -2.8 | -1.5888 | -0.1851
2015-11-27 23:00 |  |  |  | -2.7 | 0 | -1.4067
2015-11-28 |  |  |  | -0.9 | -0.2979 | -1.1799
2015-11-28 01:00 |  |  |  | -4.6 | -1.4895 | -1.917
2015-11-28 02:00 |  |  |  | -2.2 | -3.5748 | -2.1642
2015-11-28 03:00 |  |  |  | -0.7 | 1.0923 | -1.4023
2015-11-28 04:00 |  |  |  | -5 | -0.5958 | -1.0189
2015-11-28 05:00 |  |  |  | -3.3 | 0.3972 | -1.2429
2015-11-28 06:00 |  |  |  | -1.4 | -1.3902 | -1.1433
2015-11-28 07:00 |  |  |  | -1.5 | -0.2979 | -1.1896
2015-11-28 08:00 |  |  |  | -1.9 | -2.2839 | -0.93582
2015-11-28 09:00 |  |  |  | -3.5 | -2.1846 | -1.6053
2015-11-28 10:00 |  |  |  | -3.1 | -2.1846 | -1.842
2015-11-28 11:00 |  |  |  | -4.7 | -2.5818 | -2.7404
2015-11-28 12:00 |  |  |  | -3.4 | -5.3622 | -2.9382
2015-11-28 13:00 |  |  |  | -3.1 | -2.5818 | -3.0465
2015-11-28 14:00 |  |  |  | -5.5 | -6.1566 | -3.3098
2015-11-28 15:00 |  |  |  | -7.1 | -3.5748 | -3.04
2015-11-28 16:00 |  |  |  | -6.9 | -3.1776 | -2.8864
2015-11-28 17:00 |  |  |  | -5.1 | -1.6881 | -2.3876
2015-11-28 18:00 |  |  |  | -4.4 | -3.1776 | -1.6096
2015-11-28 19:00 |  |  |  | -3.4 | 2.2839 | -1.8326
2015-11-28 20:00 |  |  |  | -2.9 | -1.8867 | -1.3828
2015-11-28 21:00 |  |  |  | -7.4 | -4.4685 | -2.008
2015-11-28 22:00 |  |  |  | -4.7 | 1.5888 | -1.1462
2015-11-28 23:00 |  |  |  | -2.3 | 2.7804 | -0.88172
2015-11-29 |  |  |  | -4.7 | -4.3692 | -1.9407
2015-11-29 01:00 |  |  |  | -3.7 | -0.1986 | -0.91042
2015-11-29 02:00 |  |  |  | -4.8 | -0.0993 | -1.8443
2015-11-29 03:00 |  |  |  | -3.5 | -1.8867 | -2.3312
2015-11-29 04:00 |  |  |  | -4.2 | -2.1846 | -1.3283
2015-11-29 05:00 |  |  |  | -3.5 | -1.8867 | -0.76955
2015-11-29 06:00 |  |  |  | -2.6 | 1.0923 | -1.6847
2015-11-29 07:00 |  |  |  | -3.4 | -0.0993 | -1.2928
2015-11-29 08:00 |  |  |  | -3.7 | -0.4965 | -2.2996
2015-11-29 09:00 |  |  |  | -5.5 | -0.1986 | -2.4007
2015-11-29 10:00 |  |  |  | -3.2 | -2.6811 | -1.4167
2015-11-29 11:00 |  |  |  | -5.7 | -2.979 | -2.0756
2015-11-29 12:00 |  |  |  | -2.8 | -2.4825 | -0.83798
2015-11-29 13:00 |  |  |  | -3.5 | 0.3972 | -2.0776
2015-11-29 14:00 |  |  |  | -2.6 | -5.5608 | -1.5279
2015-11-29 15:00 |  |  |  | -2.6 | -1.7874 | -1.6365
2015-11-29 16:00 |  |  |  | -4.2 | -0.4965 | -1.4157
2015-11-29 17:00 |  |  |  | -0.7 | -1.0923 | 0.13934
2015-11-29 18:00 |  |  |  | -1 | 3.1776 | 0.43816
2015-11-29 19:00 |  |  |  | 1.2 | 2.5818 | 0.65522
2015-11-29 20:00 |  |  |  | -0.8 | -1.3902 | -0.52944
2015-11-29 21:00 |  |  |  | 0 | 0.1986 | -1.9769
2015-11-29 22:00 |  |  |  | -4.2 | -3.3762 | -1.4178
2015-11-29 23:00 |  |  |  | -4.7 | 2.8797 | -0.95408
2015-11-30 |  |  |  | -3.3 | -0.993 | -1.143
2015-11-30 01:00 |  |  |  | -3 | -2.4825 | -1.5938
2015-11-30 02:00 |  |  |  | -4.2 | -0.6951 | -1.3535
2015-11-30 03:00 |  |  |  | -3.3 | -3.6741 | -1.6367
2015-11-30 04:00 |  |  |  | -3.3 | -1.7874 | -2.4932
2015-11-30 05:00 |  |  |  | -3 | 0.2979 | -2.1767
2015-11-30 06:00 |  |  |  | -4.3 | -4.3692 | -1.3077
2015-11-30 07:00 |  |  |  | -5.3 | -5.5608 | -2.349
2015-11-30 08:00 |  |  |  | -4.1 | -4.8657 | -2.1194
2015-11-30 09:00 |  |  |  | -4.9 | -8.937 | -3.3062
2015-11-30 10:00 |  |  |  | -3.2 | -3.0783 | -3.6806
2015-11-30 11:00 |  |  |  |  | -6.1566 | -3.1994
2015-11-30 12:00 |  |  |  |  | -5.3622 | -2.2734
2015-11-30 13:00 |  |  |  |  | -4.7664 | -3.4132
2015-11-30 14:00 |  |  |  | -1.5 | -0.3972 | -1.8738
2015-11-30 15:00 |  |  |  | -3 | 0.5958 | -0.5948
2015-11-30 16:00 |  |  |  | -2.8 | 0.2979 | -0.62578
2015-11-30 17:00 |  |  |  | -1.6 | -3.0783 | -1.4904
2015-11-30 18:00 |  |  |  | -3.9 | 0 | -0.49831
2015-11-30 19:00 |  |  |  | -1.9 | -1.2909 | -0.93391
2015-11-30 20:00 |  |  |  | -1.1 | 0.8937 | -0.43485
2015-11-30 21:00 |  |  |  | -2.6 | 0 | -1.1654
2015-11-30 22:00 |  |  |  | -1.1 | 0.0993 | -1.6427
2015-11-30 23:00 |  |  |  | -3.2 | -0.0993 | -1.3693
2015-12-01 |  |  |  | -2.3 | -1.5888 | -1.9879
2015-12-01 01:00 |  |  |  | -2.9 | -7.7454 | -2.7665
2015-12-01 02:00 |  |  |  | -5.7 | 0.3972 | -1.8398
2015-12-01 03:00 |  |  |  | -2.9 | -4.6671 | -2.6353
2015-12-01 04:00 |  |  |  | -1.7 | -2.8797 | -1.6218
2015-12-01 05:00 |  |  |  | -2.2 | 1.7874 | -0.92809
2015-12-01 06:00 |  |  |  | -3.1 | 1.7874 | -1.9017
2015-12-01 07:00 |  |  |  | -1.7 | -8.7384 | -1.4301
2015-12-01 08:00 |  |  |  | -3.2 | 3.7734 | -1.4838
2015-12-01 09:00 |  |  |  | -2.6 | 4.965 | -1.654
2015-12-01 10:00 |  |  |  | -3.7 | -8.3412 | -1.9268
2015-12-01 11:00 |  |  |  | -2.8 | -1.0923 | -3.2285
2015-12-01 12:00 |  |  |  | -3.3 | 0.2979 | -3.0752
2015-12-01 13:00 |  |  |  | -5.1 | 3.3762 | -3.0393
2015-12-01 14:00 |  |  |  | -2.9 | 1.5888 | -2.6933
2015-12-01 15:00 |  |  |  | -3 | 4.4685 | -2.7979
2015-12-01 16:00 |  |  |  | -3.3 |  | -2.5242
2015-12-01 17:00 |  |  |  | -3.6 | -6.7524 | -2.2679
2015-12-01 18:00 |  |  |  | -4.8 | -2.3832 | -3.0035
2015-12-01 19:00 |  |  |  | -1.2 | -0.6951 | -2.5241
2015-12-01 20:00 |  |  |  | -4 | -2.4825 | -3.368
2015-12-01 21:00 |  |  |  | -4.7 | -1.6881 | -2.1948
2015-12-01 22:00 |  |  |  | -3.3 | -5.0643 | -1.8254
2015-12-01 23:00 |  |  |  | -3.7 | -1.5888 | -1.6784

## Results
DateTime | CorrectedValue
2015-11-01
2015-11-01 01:00
2015-11-01 02:00
2015-11-01 03:00
2015-11-01 04:00
2015-11-01 05:00
2015-11-01 06:00
2015-11-01 07:00
2015-11-01 08:00
2015-11-01 09:00
2015-11-01 10:00
2015-11-01 11:00
2015-11-01 12:00
2015-11-01 13:00
2015-11-01 14:00
2015-11-01 15:00
2015-11-01 16:00
2015-11-01 17:00
2015-11-01 18:00
2015-11-01 19:00
2015-11-01 20:00
2015-11-01 21:00
2015-11-01 22:00
2015-11-01 23:00
2015-11-02
2015-11-02 01:00
2015-11-02 02:00
2015-11-02 03:00
2015-11-02 04:00
2015-11-02 05:00
2015-11-02 06:00
2015-11-02 07:00
2015-11-02 08:00
2015-11-02 09:00
2015-11-02 10:00
2015-11-02 11:00
2015-11-02 12:00
2015-11-02 13:00
2015-11-02 14:00
2015-11-02 15:00
2015-11-02 16:00
2015-11-02 17:00
2015-11-02 18:00
2015-11-02 19:00
2015-11-02 20:00
2015-11-02 21:00
2015-11-02 22:00
2015-11-02 23:00
2015-11-03
2015-11-03 01:00
2015-11-03 02:00
2015-11-03 03:00
2015-11-03 04:00
2015-11-03 05:00
2015-11-03 06:00
2015-11-03 07:00
2015-11-03 08:00
2015-11-03 09:00
2015-11-03 10:00
2015-11-03 11:00
2015-11-03 12:00
2015-11-03 13:00
2015-11-03 14:00
2015-11-03 15:00
2015-11-03 16:00
2015-11-03 17:00
2015-11-03 18:00
2015-11-03 19:00
2015-11-03 20:00
2015-11-03 21:00
2015-11-03 22:00
2015-11-03 23:00
2015-11-04
2015-11-04 01:00
2015-11-04 02:00
2015-11-04 03:00
2015-11-04 04:00
2015-11-04 05:00
2015-11-04 06:00
2015-11-04 07:00
2015-11-04 08:00
2015-11-04 09:00
2015-11-04 10:00
2015-11-04 11:00
2015-11-04 12:00
2015-11-04 13:00
2015-11-04 14:00
2015-11-04 15:00
2015-11-04 16:00
2015-11-04 17:00
2015-11-04 18:00
2015-11-04 19:00
2015-11-04 20:00
2015-11-04 21:00
2015-11-04 22:00
2015-11-04 23:00
2015-11-05
2015-11-05 01:00
2015-11-05 02:00
2015-11-05 03:00
2015-11-05 04:00
2015-11-05 05:00
2015-11-05 06:00
2015-11-05 07:00
2015-11-05 08:00
2015-11-05 09:00
2015-11-05 10:00
2015-11-05 11:00
2015-11-05 12:00
2015-11-05 13:00
2015-11-05 14:00
2015-11-05 15:00
2015-11-05 16:00
2015-11-05 17:00
2015-11-05 18:00
2015-11-05 19:00
2015-11-05 20:00
2015-11-05 21:00
2015-11-05 22:00
2015-11-05 23:00
2015-11-06
2015-11-06 01:00
2015-11-06 02:00
2015-11-06 03:00
2015-11-06 04:00
2015-11-06 05:00
2015-11-06 06:00
2015-11-06 07:00
2015-11-06 08:00
2015-11-06 09:00
2015-11-06 10:00
2015-11-06 11:00
2015-11-06 12:00
2015-11-06 13:00
2015-11-06 14:00
2015-11-06 15:00
2015-11-06 16:00
2015-11-06 17:00
2015-11-06 18:00
2015-11-06 19:00
2015-11-06 20:00
2015-11-06 21:00
2015-11-06 22:00
2015-11-06 23:00
2015-11-07
2015-11-07 01:00
2015-11-07 02:00
2015-11-07 03:00
2015-11-07 04:00
2015-11-07 05:00
2015-11-07 06:00
2015-11-07 07:00
2015-11-07 08:00
2015-11-07 09:00
2015-11-07 10:00
2015-11-07 11:00
2015-11-07 12:00
2015-11-07 13:00
2015-11-07 14:00
2015-11-07 15:00
2015-11-07 16:00
2015-11-07 17:00
2015-11-07 18:00
2015-11-07 19:00
2015-11-07 20:00
2015-11-07 21:00
2015-11-07 22:00
2015-11-07 23:00
2015-11-08
2015-11-08 01:00
2015-11-08 02:00
2015-11-08 03:00
2015-11-08 04:00
2015-11-08 05:00
2015-11-08 06:00
2015-11-08 07:00
2015-11-08 08:00
2015-11-08 09:00
2015-11-08 10:00
2015-11-08 11:00
2015-11-08 12:00
2015-11-08 13:00
2015-11-08 14:00
2015-11-08 15:00
2015-11-08 16:00
2015-11-08 17:00
2015-11-08 18:00
2015-11-08 19:00
2015-11-08 20:00
2015-11-08 21:00
2015-11-08 22:00
2015-11-08 23:00
2015-11-09
2015-11-09 01:00
2015-11-09 02:00
2015-11-09 03:00
2015-11-09 04:00
2015-11-09 05:00
2015-11-09 06:00
2015-11-09 07:00
2015-11-09 08:00
2015-11-09 09:00
2015-11-09 10:00
2015-11-09 11:00
2015-11-09 12:00
2015-11-09 13:00
2015-11-09 14:00
2015-11-09 15:00
2015-11-09 16:00
2015-11-09 17:00
2015-11-09 18:00
2015-11-09 19:00
2015-11-09 20:00
2015-11-09 21:00
2015-11-09 22:00
2015-11-09 23:00
2015-11-10
2015-11-10 01:00
2015-11-10 02:00
2015-11-10 03:00
2015-11-10 04:00
2015-11-10 05:00
2015-11-10 06:00
2015-11-10 07:00
2015-11-10 08:00
2015-11-10 09:00
2015-11-10 10:00
2015-11-10 11:00
2015-11-10 12:00
2015-11-10 13:00
2015-11-10 14:00
2015-11-10 15:00
2015-11-10 16:00
2015-11-10 17:00
2015-11-10 18:00
2015-11-10 19:00
2015-11-10 20:00
2015-11-10 21:00
2015-11-10 22:00
2015-11-10 23:00
2015-11-11
2015-11-11 01:00
2015-11-11 02:00
2015-11-11 03:00
2015-11-11 04:00
2015-11-11 05:00
2015-11-11 06:00
2015-11-11 07:00
2015-11-11 08:00
2015-11-11 09:00
2015-11-11 10:00
2015-11-11 11:00
2015-11-11 12:00
2015-11-11 13:00
2015-11-11 14:00
2015-11-11 15:00
2015-11-11 16:00
2015-11-11 17:00
2015-11-11 18:00
2015-11-11 19:00
2015-11-11 20:00
2015-11-11 21:00
2015-11-11 22:00
2015-11-11 23:00
2015-11-12
2015-11-12 01:00
2015-11-12 02:00
2015-11-12 03:00
2015-11-12 04:00
2015-11-12 05:00
2015-11-12 06:00
2015-11-12 07:00
2015-11-12 08:00
2015-11-12 09:00
2015-11-12 10:00
2015-11-12 11:00
2015-11-12 12:00
2015-11-12 13:00
2015-11-12 14:00
2015-11-12 15:00
2015-11-12 16:00
2015-11-12 17:00
2015-11-12 18:00
2015-11-12 19:00
2015-11-12 20:00
2015-11-12 21:00
2015-11-12 22:00
2015-11-12 23:00
2015-11-13
2015-11-13 01:00
2015-11-13 02:00
2015-11-13 03:00
2015-11-13 04:00
2015-11-13 05:00
2015-11-13 06:00
2015-11-13 07:00
2015-11-13 08:00
2015-11-13 09:00
2015-11-13 10:00
2015-11-13 11:00
2015-11-13 12:00
2015-11-13 13:00
2015-11-13 14:00
2015-11-13 15:00
2015-11-13 16:00
2015-11-13 17:00
2015-11-13 18:00
2015-11-13 19:00
2015-11-13 20:00
2015-11-13 21:00
2015-11-13 22:00
2015-11-13 23:00
2015-11-14
2015-11-14 01:00
2015-11-14 02:00
2015-11-14 03:00
2015-11-14 04:00
2015-11-14 05:00
2015-11-14 06:00
2015-11-14 07:00
2015-11-14 08:00
2015-11-14 09:00
2015-11-14 10:00
2015-11-14 11:00
2015-11-14 12:00
2015-11-14 13:00
2015-11-14 14:00
2015-11-14 15:00
2015-11-14 16:00
2015-11-14 17:00
2015-11-14 18:00
2015-11-14 19:00
2015-11-14 20:00
2015-11-14 21:00
2015-11-14 22:00
2015-11-14 23:00
2015-11-15
2015-11-15 01:00
2015-11-15 02:00
2015-11-15 03:00
2015-11-15 04:00
2015-11-15 05:00
2015-11-15 06:00
2015-11-15 07:00
2015-11-15 08:00
2015-11-15 09:00
2015-11-15 10:00
2015-11-15 11:00
2015-11-15 12:00
2015-11-15 13:00
2015-11-15 14:00
2015-11-15 15:00
2015-11-15 16:00
2015-11-15 17:00
2015-11-15 18:00
2015-11-15 19:00
2015-11-15 20:00
2015-11-15 21:00
2015-11-15 22:00
2015-11-15 23:00
2015-11-16
2015-11-16 01:00
2015-11-16 02:00
2015-11-16 03:00
2015-11-16 04:00
2015-11-16 05:00
2015-11-16 06:00
2015-11-16 07:00
2015-11-16 08:00
2015-11-16 09:00
2015-11-16 10:00
2015-11-16 11:00
2015-11-16 12:00
2015-11-16 13:00
2015-11-16 14:00
2015-11-16 15:00
2015-11-16 16:00
2015-11-16 17:00
2015-11-16 18:00
2015-11-16 19:00
2015-11-16 20:00
2015-11-16 21:00
2015-11-16 22:00
2015-11-16 23:00
2015-11-17
2015-11-17 01:00
2015-11-17 02:00
2015-11-17 03:00
2015-11-17 04:00
2015-11-17 05:00
2015-11-17 06:00
2015-11-17 07:00
2015-11-17 08:00
2015-11-17 09:00
2015-11-17 10:00
2015-11-17 11:00
2015-11-17 12:00
2015-11-17 13:00
2015-11-17 14:00
2015-11-17 15:00
2015-11-17 16:00
2015-11-17 17:00
2015-11-17 18:00
2015-11-17 19:00
2015-11-17 20:00
2015-11-17 21:00
2015-11-17 22:00
2015-11-17 23:00
2015-11-18
2015-11-18 01:00
2015-11-18 02:00
2015-11-18 03:00
2015-11-18 04:00
2015-11-18 05:00
2015-11-18 06:00
2015-11-18 07:00
2015-11-18 08:00
2015-11-18 09:00
2015-11-18 10:00
2015-11-18 11:00
2015-11-18 12:00
2015-11-18 13:00
2015-11-18 14:00
2015-11-18 15:00
2015-11-18 16:00
2015-11-18 17:00
2015-11-18 18:00
2015-11-18 19:00
2015-11-18 20:00
2015-11-18 21:00
2015-11-18 22:00
2015-11-18 23:00
2015-11-19
2015-11-19 01:00
2015-11-19 02:00
2015-11-19 03:00
2015-11-19 04:00
2015-11-19 05:00
2015-11-19 06:00
2015-11-19 07:00
2015-11-19 08:00
2015-11-19 09:00
2015-11-19 10:00
2015-11-19 11:00
2015-11-19 12:00
2015-11-19 13:00
2015-11-19 14:00
2015-11-19 15:00
2015-11-19 16:00
2015-11-19 17:00
2015-11-19 18:00
2015-11-19 19:00
2015-11-19 20:00
2015-11-19 21:00
2015-11-19 22:00
2015-11-19 23:00
2015-11-20
2015-11-20 01:00
2015-11-20 02:00
2015-11-20 03:00
2015-11-20 04:00
2015-11-20 05:00
2015-11-20 06:00
2015-11-20 07:00
2015-11-20 08:00
2015-11-20 09:00
2015-11-20 10:00
2015-11-20 11:00
2015-11-20 12:00
2015-11-20 13:00
2015-11-20 14:00
2015-11-20 15:00
2015-11-20 16:00
2015-11-20 17:00
2015-11-20 18:00
2015-11-20 19:00
2015-11-20 20:00
2015-11-20 21:00
2015-11-20 22:00
2015-11-20 23:00
2015-11-21
2015-11-21 01:00
2015-11-21 02:00
2015-11-21 03:00
2015-11-21 04:00
2015-11-21 05:00
2015-11-21 06:00
2015-11-21 07:00
2015-11-21 08:00
2015-11-21 09:00
2015-11-21 10:00
2015-11-21 11:00
2015-11-21 12:00
2015-11-21 13:00
2015-11-21 14:00
2015-11-21 15:00
2015-11-21 16:00
2015-11-21 17:00
2015-11-21 18:00
2015-11-21 19:00
2015-11-21 20:00
2015-11-21 21:00
2015-11-21 22:00
2015-11-21 23:00
2015-11-22
2015-11-22 01:00
2015-11-22 02:00
2015-11-22 03:00
2015-11-22 04:00
2015-11-22 05:00
2015-11-22 06:00
2015-11-22 07:00
2015-11-22 08:00
2015-11-22 09:00
2015-11-22 10:00
2015-11-22 11:00
2015-11-22 12:00
2015-11-22 13:00
2015-11-22 14:00
2015-11-22 15:00
2015-11-22 16:00
2015-11-22 17:00
2015-11-22 18:00
2015-11-22 19:00
2015-11-22 20:00
2015-11-22 21:00
2015-11-22 22:00
2015-11-22 23:00
2015-11-23
2015-11-23 01:00
2015-11-23 02:00
2015-11-23 03:00
2015-11-23 04:00
2015-11-23 05:00
2015-11-23 06:00
2015-11-23 07:00
2015-11-23 08:00
2015-11-23 09:00
2015-11-23 10:00
2015-11-23 11:00
2015-11-23 12:00
2015-11-23 13:00
2015-11-23 14:00
2015-11-23 15:00
2015-11-23 16:00
2015-11-23 17:00
2015-11-23 18:00
2015-11-23 19:00
2015-11-23 20:00
2015-11-23 21:00
2015-11-23 22:00
2015-11-23 23:00
2015-11-24
2015-11-24 01:00
2015-11-24 02:00
2015-11-24 03:00
2015-11-24 04:00
2015-11-24 05:00
2015-11-24 06:00
2015-11-24 07:00
2015-11-24 08:00
2015-11-24 09:00
2015-11-24 10:00
2015-11-24 11:00
2015-11-24 12:00
2015-11-24 13:00
2015-11-24 14:00
2015-11-24 15:00
2015-11-24 16:00
2015-11-24 17:00
2015-11-24 18:00
2015-11-24 19:00
2015-11-24 20:00
2015-11-24 21:00
2015-11-24 22:00
2015-11-24 23:00
2015-11-25
2015-11-25 01:00
2015-11-25 02:00
2015-11-25 03:00
2015-11-25 04:00
2015-11-25 05:00
2015-11-25 06:00
2015-11-25 07:00
2015-11-25 08:00
2015-11-25 09:00
2015-11-25 10:00
2015-11-25 11:00
2015-11-25 12:00
2015-11-25 13:00
2015-11-25 14:00
2015-11-25 15:00
2015-11-25 16:00
2015-11-25 17:00
2015-11-25 18:00
2015-11-25 19:00
2015-11-25 20:00
2015-11-25 21:00
2015-11-25 22:00
2015-11-25 23:00
2015-11-26
2015-11-26 01:00
2015-11-26 02:00
2015-11-26 03:00
2015-11-26 04:00
2015-11-26 05:00
2015-11-26 06:00
2015-11-26 07:00
2015-11-26 08:00
2015-11-26 09:00
2015-11-26 10:00
2015-11-26 11:00
2015-11-26 12:00
2015-11-26 13:00
2015-11-26 14:00
2015-11-26 15:00
2015-11-26 16:00
2015-11-26 17:00
2015-11-26 18:00
2015-11-26 19:00
2015-11-26 20:00
2015-11-26 21:00
2015-11-26 22:00
2015-11-26 23:00
2015-11-27
2015-11-27 01:00
2015-11-27 02:00
2015-11-27 03:00
2015-11-27 04:00
2015-11-27 05:00
2015-11-27 06:00
2015-11-27 07:00
2015-11-27 08:00
2015-11-27 09:00
2015-11-27 10:00
2015-11-27 11:00
2015-11-27 12:00
2015-11-27 13:00
2015-11-27 14:00
2015-11-27 15:00
2015-11-27 16:00
2015-11-27 17:00
2015-11-27 18:00
2015-11-27 19:00
2015-11-27 20:00
2015-11-27 21:00
2015-11-27 22:00
2015-11-27 23:00
2015-11-28
2015-11-28 01:00
2015-11-28 02:00
2015-11-28 03:00
2015-11-28 04:00
2015-11-28 05:00
2015-11-28 06:00
2015-11-28 07:00
2015-11-28 08:00
2015-11-28 09:00
2015-11-28 10:00
2015-11-28 11:00
2015-11-28 12:00
2015-11-28 13:00
2015-11-28 14:00
2015-11-28 15:00
2015-11-28 16:00
2015-11-28 17:00
2015-11-28 18:00
2015-11-28 19:00
2015-11-28 20:00
2015-11-28 21:00
2015-11-28 22:00
2015-11-28 23:00
2015-11-29
2015-11-29 01:00
2015-11-29 02:00
2015-11-29 03:00
2015-11-29 04:00
2015-11-29 05:00
2015-11-29 06:00
2015-11-29 07:00
2015-11-29 08:00
2015-11-29 09:00
2015-11-29 10:00
2015-11-29 11:00
2015-11-29 12:00
2015-11-29 13:00
2015-11-29 14:00
2015-11-29 15:00
2015-11-29 16:00
2015-11-29 17:00
2015-11-29 18:00
2015-11-29 19:00
2015-11-29 20:00
2015-11-29 21:00
2015-11-29 22:00
2015-11-29 23:00
2015-11-30
2015-11-30 01:00
2015-11-30 02:00
2015-11-30 03:00
2015-11-30 04:00
2015-11-30 05:00
2015-11-30 06:00
2015-11-30 07:00
2015-11-30 08:00
2015-11-30 09:00
2015-11-30 10:00
2015-11-30 11:00
2015-11-30 12:00
2015-11-30 13:00
2015-11-30 14:00
2015-11-30 15:00
2015-11-30 16:00
2015-11-30 17:00
2015-11-30 18:00
2015-11-30 19:00
2015-11-30 20:00
2015-11-30 21:00
2015-11-30 22:00
2015-11-30 23:00
2015-12-01
2015-12-01 01:00
2015-12-01 02:00
2015-12-01 03:00
2015-12-01 04:00
2015-12-01 05:00
2015-12-01 06:00
2015-12-01 07:00
2015-12-01 08:00
2015-12-01 09:00
2015-12-01 10:00
2015-12-01 11:00
2015-12-01 12:00
2015-12-01 13:00
2015-12-01 14:00
2015-12-01 15:00
2015-12-01 16:00
2015-12-01 17:00
2015-12-01 18:00
2015-12-01 19:00
2015-12-01 20:00
2015-12-01 21:00
2015-12-01 22:00
2015-12-01 23:00