## Introduction
Volatile Correction Model
Version 1.1
The Environmental Research Group have developed this application to allow users to correct their TEOM measurements based on nearby FDMS measurements.
Site | Tichborne Way
Start Date | 01/05/2016
End Date | 31/05/2016
This spreadsheet was created using the website | www.volatile-correction-model.info
You can also contact us via email at | vcm@erg.kcl.ac.uk
Using the correction model
1. Go to the Summary sheet and ensure details are correct | Summary Page
2. Go to the Data sheet and enter any local measurement data (e.g. FDMS purge, temperature, barometric pressure etc). Please ensure that the measurements are in the correct units, especially barometric pressure which should be in millibar (mbar). If you need help converting these units please see the help section of the VCM Web Portal. | Data Page
3. Paste in the TEOM data you would like to correct into the TEOM column on the data page. | Data Page
4. Copy the data out of the results sheet - if copying to excel then use copy, and then paste special, values | Results Page
Cell colours
Data Entry | Data Entry Needed (unless values already there)
Fixed Values | Fixed after setup on website
Calculated Values | Values will be automatically calculated
Warnings | Warning for cell

## Summary
Summary | Text | Value
0
Site Name | Tichborne Way
Organisation | Gosport BC
Start Date | 01/05/2016
End Date | 31/05/2016
TEOM data already corrected with 1.3 factor | No
EPA Constant A |  | 3
EPA Constant B |  | 1.03
Instrument Temperature |  | 25
Instrument Pressure |  | 1013
Instrument reports to local ambient readings | No
Timescale | Daily
Pressure Site | Croydon - Park lane (CR9)
Pressure Site Warning
Temperature Site | Croydon - Park lane (CR9)
Temperature Site Warning
FDMS Site 1 | Portsmouth Background AURN (PO1)
FDMS Site 1 Warning | FDMS1 Correction includes unratified data.
FDMS Site 2 | Southampton A33 Roadside AURN (SH0)
FDMS Site 2 Warning | FDMS2 Correction includes unratified data.
FDMS Site 3 | Average of remaining sites within range
FDMS Site 3 Warning | FDMS3 Correction includes unratified data.

## Data
DateTime | TEOM | Temperature | Pressure | FDMS1 | FDMS2 | FDMS3
| 0 | 0 | 0 | 0 | 0 | 0
2016-05-01 |  | 9.0529 | 1015.0788 | -2.0417 | -2.25 | -2.2539
2016-05-02 |  | 10.1232 | 1008.4383 | -3.1333 | -3.4958 | -3.2452
2016-05-03 |  | 9.6391 | 1013.1836 | -2.2667 | -1.7208 | -1.6947
2016-05-04 |  | 10.9211 | 1013.8642 | -3.1167 | -3.3833 | -2.9619
2016-05-05 |  | 13.3934 | 1007.495 | -4.8875 | -4.8875 | -4.7554
2016-05-06 |  | 14.791 | 998.2419 | -3.3792 | -5.5542 | -7.5789
2016-05-07 |  | 16.4484 | 994.5328 | -6.9792 | -10.0125 | -11.041
2016-05-08 |  | 18.3159 | 994.7671 | -3.0208 | -5.1125 | -4.2999
2016-05-09 |  | 16.2419 | 995.9394 | -2.4333 | -2.9636 | -5.0043
2016-05-10 |  | 13.2737 | 993.5726 | -5.0542 | -6.15 | -9.1372
2016-05-11 |  | 14.2915 | 990.7214 | -7.675 | -7.7458 | -11.0778
2016-05-12 |  | 16.408 | 989.7548 | -7.2625 | -8.9583 | -8.4305
2016-05-13 |  | 12.8491 | 997.7617 | -5.5667 | -5.45 | -4.6818
2016-05-14 |  | 9.3392 | 1007.476 | -2.5542 | -2.5125 | -2.0327
2016-05-15 |  | 11.2167 | 1009.6107 | -4.4292 | -2.9125 | -3.0006
2016-05-16 |  | 13.012 | 1008.1872 | -3.6375 | -4.1 | -5.3103
2016-05-17 |  | 12.4853 | 1003.7469 | -4.0708 | -4.9 | -4.9241
2016-05-18 |  | 10.3033 | 992.4488 | -4.4042 | -3.8958 | -3.6253
2016-05-19 |  | 12.2578 | 999.1008 | -2.1833 | -2.05 | -3.2091
2016-05-20 |  | 14.1104 | 1002.0237 | -3.2333 | -3.425 | -2.8872
2016-05-21 |  | 13.4564 | 996.5345 | -4.2292 | -3.775 | -3.2322
2016-05-22 |  | 13.7457 | 995.3801 | -2.6417 | -2.8458 | -2.2435
2016-05-23 |  | 12.9786 | 1005.1904 | -1.925 | -2.4042 | -1.9765
2016-05-24 |  | 11.7473 | 1008.6504 | -3.0708 | -3.5792 | -3.1226
2016-05-25 |  | 9.2705 | 1004.9762 | -3.8042 | -4.1167 | -2.4827
2016-05-26 |  | 12.7922 | 1003.6297 | -4.825 | -4.05 | -4.1762
2016-05-27 |  | 14.0578 | 1004.3346 | -7.3611 | -6.95 | -6.821
2016-05-28 |  | 13.5818 | 1002.7128 | -11.5833 | -11.6125 | -8.915
2016-05-29 |  | 13.1482 | 1000.8345 | -6.195 | -7.4 | -5.6765
2016-05-30 |  | 12.3995 | 1002.8088 | -4.3167 | -5.3875 | -3.7781
2016-05-31 |  | 9.8196 | 1003.6139 | -1.8636 | -3.8 | -2.3417

## Results
DateTime | CorrectedValue
2016-05-01
2016-05-02
2016-05-03
2016-05-04
2016-05-05
2016-05-06
2016-05-07
2016-05-08
2016-05-09
2016-05-10
2016-05-11
2016-05-12
2016-05-13
2016-05-14
2016-05-15
2016-05-16
2016-05-17
2016-05-18
2016-05-19
2016-05-20
2016-05-21
2016-05-22
2016-05-23
2016-05-24
2016-05-25
2016-05-26
2016-05-27
2016-05-28
2016-05-29
2016-05-30
2016-05-31