## Introduction
Volatile Correction Model
Version 1.1
The Environmental Research Group have developed this application to allow users to correct their TEOM measurements based on nearby FDMS measurements.
Site | Tichborne Way
Start Date | 01/01/2020
End Date | 31/01/2020
This spreadsheet was created using the website | www.volatile-correction-model.info
You can also contact us via email at | vcm@erg.kcl.ac.uk
Using the correction model
1. Go to the Summary sheet and ensure details are correct | Summary Page
2. Go to the Data sheet and enter any local measurement data (e.g. FDMS purge, temperature, barometric pressure etc). Please ensure that the measurements are in the correct units, especially barometric pressure which should be in millibar (mbar). If you need help converting these units please see the help section of the VCM Web Portal. | Data Page
3. Paste in the TEOM data you would like to correct into the TEOM column on the data page. | Data Page
4. Copy the data out of the results sheet - if copying to excel then use copy, and then paste special, values | Results Page
Cell colours
Data Entry | Data Entry Needed (unless values already there)
Fixed Values | Fixed after setup on website
Calculated Values | Values will be automatically calculated
Warnings | Warning for cell

## Summary
Summary | Text | Value
0
Site Name | Tichborne Way
Organisation | Gosport BC
Start Date | 01/01/2020
End Date | 31/01/2020
TEOM data already corrected with 1.3 factor | No
EPA Constant A |  | 3
EPA Constant B |  | 1.03
Instrument Temperature |  | 25
Instrument Pressure |  | 1013
Instrument reports to local ambient readings | No
Timescale | Daily
Pressure Site | Chibolton - Partisol SO4 (CM9)
Pressure Site Warning
Temperature Site | Chibolton - Partisol SO4 (CM9)
Temperature Site Warning
FDMS Site 1 | Southampton - A33 Roadside AURN (SH0)
FDMS Site 1 Warning | FDMS1 Correction includes unratified data.
FDMS Site 2 | Reigate and Banstead 1 co-location (RG5)
FDMS Site 2 Warning | FDMS2 Correction includes unratified data.
FDMS Site 3 | Average of remaining sites within range
FDMS Site 3 Warning | FDMS3 Correction includes unratified data.

## Data
DateTime | TEOM | Temperature | Pressure | FDMS1 | FDMS2 | FDMS3
| 0 | 0 | 0 | 0 | 0 | 0
2020-01-01 |  | 7.0062 | 1003.7503 | -5.7708 | -6.2061 | -7.6978
2020-01-02 |  | 9.0524 | 994.9896 | -3.9833 | -3.8532 | -4.6522
2020-01-03 |  | 8.4535 | 997.7383 | -1.6 | 0.11284 | -1.6745
2020-01-04 |  | 6.1528 | 1009.8652 | -1.2375 | -0.81076 | -1.8652
2020-01-05 |  | 7.0932 | 1008.0487 | -2.1667 | -1.3332 | -2.8723
2020-01-06 |  | 7.1523 | 996.9326 | -2.6125 | -1.5964 | -3.1558
2020-01-07 |  | 10.1662 | 996.756 | -1.9917 | -1.7051 | -2.9317
2020-01-08 |  | 11.2265 | 996.1527 | -2.9708 | -1.6006 | -3.4225
2020-01-09 |  | 10.6895 | 982.4511 | -4.0167 | -1.9974 | -3.6703
2020-01-10 |  | 6.1223 | 999.4725 | -1.3375 | -0.29495 | -1.7184
2020-01-11 |  | 9.6813 | 999.0413 | -2.1042 | -1.4 | -2.8649
2020-01-12 |  | 9.0714 | 993.8918 | -2.4 | -0.94715 | -2.6602
2020-01-13 |  | 8.4772 | 982.3524 | -3.125 | -0.99267 | -3.7001
2020-01-14 |  | 10.7223 | 971.6703 | -2.0708 | -0.062312 | -1.7709
2020-01-15 |  | 8.269 | 983.1034 | -1.9708 | 0.98869 | -1.0414
2020-01-16 |  | 9.846 | 988.1292 | -2.9667 | -0.85991 | -2.2312
2020-01-17 |  | 6.8999 | 988.3666 | -2.5708 | 0.091392 | -1.9961
2020-01-18 |  | 2.9995 | 1003.4648 | -0.94583 | -0.074775 | -1.0133
2020-01-19 |  | 2.4508 | 1019.2036 | -1.65 | -0.94715 | -1.7451
2020-01-20 |  | 1.6979 | 1021.598 | -3.9208 | -3.4853 | -4.9018
2020-01-21 |  | 1.7365 | 1016.3418 | -4.5333 | -4.3203 | -6.2584
2020-01-22 |  | 5.1035 | 1011.9927 | -5.0708 | -4.528 | -8.3502
2020-01-23 |  | 6.8995 | 1005.5102 | -5.1792 | -5.255 | -7.7171
2020-01-24 |  | 5.9936 | 997.9317 | -5.8042 | -5.2467 | -6.8923
2020-01-25 |  | 6.1865 | 992.4715 | -5.7333 | -6.655 | -7.7274
2020-01-26 |  | 8.6707 | 984.1746 | -3.7958 | -3.8592 | -5.314
2020-01-27 |  | 7.5745 | 974.6032 | -4.0417 | -2.397 | -3.9318
2020-01-28 |  | 4.1582 | 972.9549 | -1.4667 | 0.058158 | -1.2683
2020-01-29 |  | 6.3065 | 984.9682 | -1.0739 | -0.10385 | -0.65759
2020-01-30 |  | 10.5409 | 979.6506 | -2.9083 | -1.7281 | -2.3237
2020-01-31 |  | 10.7054 | 981.7046 | -2.675 | -1.3127 | -2.223

## Results
DateTime | CorrectedValue
2020-01-01
2020-01-02
2020-01-03
2020-01-04
2020-01-05
2020-01-06
2020-01-07
2020-01-08
2020-01-09
2020-01-10
2020-01-11
2020-01-12
2020-01-13
2020-01-14
2020-01-15
2020-01-16
2020-01-17
2020-01-18
2020-01-19
2020-01-20
2020-01-21
2020-01-22
2020-01-23
2020-01-24
2020-01-25
2020-01-26
2020-01-27
2020-01-28
2020-01-29
2020-01-30
2020-01-31