## Introduction
Volatile Correction Model
Version 1.1
The Environmental Research Group have developed this application to allow users to correct their TEOM measurements based on nearby FDMS measurements.
Site | Tichborne Way
Start Date | 01/02/2020
End Date | 29/02/2020
This spreadsheet was created using the website | www.volatile-correction-model.info
You can also contact us via email at | vcm@erg.kcl.ac.uk
Using the correction model
1. Go to the Summary sheet and ensure details are correct | Summary Page
2. Go to the Data sheet and enter any local measurement data (e.g. FDMS purge, temperature, barometric pressure etc). Please ensure that the measurements are in the correct units, especially barometric pressure which should be in millibar (mbar). If you need help converting these units please see the help section of the VCM Web Portal. | Data Page
3. Paste in the TEOM data you would like to correct into the TEOM column on the data page. | Data Page
4. Copy the data out of the results sheet - if copying to excel then use copy, and then paste special, values | Results Page
Cell colours
Data Entry | Data Entry Needed (unless values already there)
Fixed Values | Fixed after setup on website
Calculated Values | Values will be automatically calculated
Warnings | Warning for cell

## Summary
Summary | Text | Value
0
Site Name | Tichborne Way
Organisation | Gosport BC
Start Date | 01/02/2020
End Date | 29/02/2020
TEOM data already corrected with 1.3 factor | No
EPA Constant A |  | 3
EPA Constant B |  | 1.03
Instrument Temperature |  | 25
Instrument Pressure |  | 1013
Instrument reports to local ambient readings | No
Timescale | Daily
Pressure Site | Lewisham - Honor Oak Park (HP1)
Pressure Site Warning | BP Distant site ( 105km).
Temperature Site | Camden - Swiss Cottage (CD1)
Temperature Site Warning | TMP Distant site ( 106km).
FDMS Site 1 | Reigate and Banstead 1 co-location (RG5)
FDMS Site 1 Warning | FDMS1 Correction includes unratified data.
FDMS Site 2 | Sutton - Worcester Park (ST6)
FDMS Site 2 Warning | FDMS2 Correction includes unratified data.
FDMS Site 3 | Average of remaining sites within range
FDMS Site 3 Warning | FDMS3 Correction includes unratified data.

## Data
DateTime | TEOM | Temperature | Pressure | FDMS1 | FDMS2 | FDMS3
| 0 | 0 | 0 | 0 | 0 | 0
2020-02-01 |  | 10.8375 | 1001.526 | -0.67713 | -2.2328 | -1.7062
2020-02-02 |  | 11.1708 | 1004.1344 | -0.91807 | -2.1648 | -1.4804
2020-02-03 |  | 9.9542 | 1009.0729 | -0.36557 | -2.5713 | -2.1298
2020-02-04 |  | 7.7708 | 1019.0521 | 0.56912 | 0.15045 | -0.036012
2020-02-05 |  | 7.1792 | 1032.7083 | -1.616 | -3.3015 | -3.0098
2020-02-06 |  | 6.3833 | 1027.5833 | -4.2414 | -4.7664 | -5.1938
2020-02-07 |  | 7.75 | 1015.6875 | -5.0265 | -6.0849 | -7.4069
2020-02-08 |  | 9.9875 | 1011.2292 | -1.9982 | -3.661 | -3.6747
2020-02-09 |  | 10.8875 | 990.9354 | -3.0408 | -3.8365 | -3.953
2020-02-10 |  | 7.4042 | 994.0469 | -0.083083 | -1.8098 | -1.4931
2020-02-11 |  | 6.3083 | 1004.2521 | 0.27833 | -0.65195 | -0.74927
2020-02-12 |  | 6.4958 | 1010.3958 | -0.46942 | -1.1743 | -1.4897
2020-02-13 |  | 7.8333 | 995.5031 | -0.95799 | -2.1019 | -1.679
2020-02-14 |  | 9.425 | 1013.25 | -0.51927 | -1.3749 | -1.8619
2020-02-15 |  | 11.8292 | 1003.0104 | -2.0729 | -3.9493 | -3.4803
2020-02-16 |  | 9.6333 | 993.0917 | -0.3858 | -2.658 | -2.2723
2020-02-17 |  | 8.5375 | 1006.4792 | 0.6439 | -0.53911 | -0.9003
2020-02-18 |  | 7.4167 | 1014.5208 | -0.45696 | -1.8419 | -1.6909
2020-02-19 |  | 7.2042 | 1014.9688 | -0.76021 | -1.6257 | -1.5726
2020-02-20 |  | 8.0375 | 1008.6458 | -0.47131 | -2.3069 | -1.6707
2020-02-21 |  | 8.7167 | 1018.6354 | -0.33381 | -1.0364 | -1.6779
2020-02-22 |  | 11.4958 | 1014.6562 | -0.55583 | -1.9433 | -1.7287
2020-02-23 |  | 11.3417 | 1013.3854 | -0.39284 | -3.3448 | -2.1593
2020-02-24 |  | 9.8208 | 1006.5312 | -1.7636 | -3.7202 | -3.0385
2020-02-25 |  | 6.675 | 996.5167 | -0.79822 | -2.5531 | -2.645
2020-02-26 |  | 5.6833 | 1000.3406 | 0.66285 | -0.46807 | -0.70606
2020-02-27 |  | 5.3833 | 1000.3042 | 0.26329 | -1.4293 | -0.93745
2020-02-28 |  | 7.55 | 1001.7958 | -1.7761 | -1.9141 | -2.4027
2020-02-29 |  | 7.4667 | 982.9781 | -1.0292 | -1.7929 | -2.8987

## Results
DateTime | CorrectedValue
2020-02-01
2020-02-02
2020-02-03
2020-02-04
2020-02-05
2020-02-06
2020-02-07
2020-02-08
2020-02-09
2020-02-10
2020-02-11
2020-02-12
2020-02-13
2020-02-14
2020-02-15
2020-02-16
2020-02-17
2020-02-18
2020-02-19
2020-02-20
2020-02-21
2020-02-22
2020-02-23
2020-02-24
2020-02-25
2020-02-26
2020-02-27
2020-02-28
2020-02-29