## Introduction
Volatile Correction Model
Version 1.1
The Environmental Research Group have developed this application to allow users to correct their TEOM measurements based on nearby FDMS measurements.
Site
Start Date
End Date
This spreadsheet was created using the website | www.volatile-correction-model.info
You can also contact us via email at | vcm@erg.kcl.ac.uk
Using the correction model
1. Go to the Summary sheet and ensure details are correct | Summary Page
2. Go to the Data sheet and enter any local measurement data (e.g. FDMS purge, temperature, barometric pressure etc). Please ensure that the measurements are in the correct units, especially barometric pressure which should be in millibar (mbar). If you need help converting these units please see the help section of the VCM Web Portal. | Data Page
3. Paste in the TEOM data you would like to correct into the TEOM column on the data page. | Data Page
4. Copy the data out of the results sheet - if copying to excel then use copy, and then paste special, values | Results Page
Cell colours
Data Entry | Data Entry Needed (unless values already there)
Fixed Values | Fixed after setup on website
Calculated Values | Values will be automatically calculated
Warnings | Warning for cell

## Summary
Summary | Text | Value
0
Site Name | Tichborne Way
Organisation | Gosport BC
Start Date | 01/07/2020
End Date | 31/07/2020
TEOM data already corrected with 1.3 factor | No
EPA Constant A |  | 3
EPA Constant B |  | 1.03
Instrument Temperature |  | 25
Instrument Pressure |  | 1013
Instrument reports to local ambient readings | No
Timescale | Daily
Pressure Site | Chichester - A27 Chichester Bypass (CI1)
Pressure Site Warning
Temperature Site | Brent - Ikea (BT4)
Temperature Site Warning | TMP Distant site ( 103km).
FDMS Site 1 | Bexley - Belvedere West FDMS (BQ8)
FDMS Site 1 Warning | FDMS1 Correction includes unratified data. Distant FDMS1 site ( 118km).
FDMS Site 2 | Enfield - Bowes Primary School (EN5)
FDMS Site 2 Warning | FDMS2 Correction includes unratified data. Distant FDMS2 site ( 114km).
FDMS Site 3 | Average of remaining sites within range
FDMS Site 3 Warning | FDMS3 Correction includes unratified data.

## Data
DateTime | TEOM | Temperature | Pressure | FDMS1 | FDMS2 | FDMS3
| 0 | 0 | 0 | 0 | 0 | 0
2020-07-01 |  | 18.1958 | 1011.0584 | -0.27917 | -1.0884 | -2.1104
2020-07-02 |  | 16.7167 | 1016.841 | 0.045833 | -0.48604 | -1.496
2020-07-03 |  | 16.9542 | 1021.7266 | -0.7625 | -1.2296 | -2.6536
2020-07-04 |  | 18.25 | 1017.2525 | -0.77083 | -1.3293 | -2.2655
2020-07-05 |  | 18.4833 | 1017.4108 | -0.29167 | -0.94715 | -2.0328
2020-07-06 |  | 16.6167 | 1025.0716 | 0.45417 | -0.46111 | -1.2743
2020-07-07 |  | 16.5208 | 1025.1454 | -0.53333 | -1.562 | -2.1907
2020-07-08 |  | 17.3958 | 1019.9222 | -0.85 | -1.0302 | -2.6896
2020-07-09 |  | 17.5333 | 1017.3053 | -3.69 | -1.1881 | -2.4609
2020-07-10 |  | 16.0292 | 1023.035 | -0.74167 | 0.016617 | -1.3845
2020-07-11 |  | 16.8875 | 1031.2973 | 0.2625 | -0.6522 | -1.5918
2020-07-12 |  | 19.3583 | 1032.6585 | -0.095833 | -2.4676 | -2.4775
2020-07-13 |  | 20.1917 | 1028.0051 | -1.2542 | -1.2267 | -2.3706
2020-07-14 |  | 18.9458 | 1017.8878 | -1.3292 | -1.9982 | -2.4965
2020-07-15 |  | 17.1917 | 1021.104 | -0.091667 | -1.4415 | -1.848
2020-07-16 |  | 19.8583 | 1024.8605 | -0.25417 | -1.0095 | -1.7364
2020-07-17 |  | 23.0333 | 1025.7047 | -0.58333 |  | -2.4643
2020-07-18 |  | 20.8833 | 1023.4888 | -0.3 | -1.6906 | -2.2376
2020-07-19 |  | 18.6792 | 1022.5285 | -0.075 | -1.1175 | -1.778
2020-07-20 |  | 18.7708 | 1027.3508 | 0.1 | -0.6979 | -1.9679
2020-07-21 |  | 18.9083 | 1030.2316 | -0.54583 | -1.1881 | -1.9256
2020-07-22 |  | 21.0208 | 1028.6065 | -0.92083 | -2.0272 | -2.5981
2020-07-23 |  | 20.575 | 1021.3784 | -1.225 | -2.6047 | -2.5241
2020-07-24 |  | 20.8917 | 1017.7273 | -0.13333 | -1.6214 | -2.5783
2020-07-25 |  | 18.55 | 1012.8839 | -0.18 | -2.1103 | -2.6803
2020-07-26 |  | 17.4167 | 1016.44 | -0.16957 | -0.997 | -1.7284
2020-07-27 |  | 18.0917 | 1012.9472 | -1.5091 | -1.5827 | -2.7986
2020-07-28 |  | 17.3125 | 1020.0171 | -0.079167 | -0.71867 | -1.77
2020-07-29 |  | 18.6708 | 1017.0496 | -0.3375 | -0.83083 | -1.8153
2020-07-30 |  | 23.4875 | 1009.1679 | -0.95217 | -1.3822 | -2.5624
2020-07-31 |  | 27.15 | 1002.8525 | -1.8542 |  | -3.302

## Results
DateTime | CorrectedValue