## Introduction
Volatile Correction Model
Version 1.1
The Environmental Research Group have developed this application to allow users to correct their TEOM measurements based on nearby FDMS measurements.
Site
Start Date
End Date
This spreadsheet was created using the website | www.volatile-correction-model.info
You can also contact us via email at | vcm@erg.kcl.ac.uk
Using the correction model
1. Go to the Summary sheet and ensure details are correct | Summary Page
2. Go to the Data sheet and enter any local measurement data (e.g. FDMS purge, temperature, barometric pressure etc). Please ensure that the measurements are in the correct units, especially barometric pressure which should be in millibar (mbar). If you need help converting these units please see the help section of the VCM Web Portal. | Data Page
3. Paste in the TEOM data you would like to correct into the TEOM column on the data page. | Data Page
4. Copy the data out of the results sheet - if copying to excel then use copy, and then paste special, values | Results Page
Cell colours
Data Entry | Data Entry Needed (unless values already there)
Fixed Values | Fixed after setup on website
Calculated Values | Values will be automatically calculated
Warnings | Warning for cell

## Summary
Summary | Text | Value
0
Site Name | Tichborne Way
Organisation | Gosport BC
Start Date | 01/08/2020
End Date | 31/08/2020
TEOM data already corrected with 1.3 factor | No
EPA Constant A |  | 3
EPA Constant B |  | 1.03
Instrument Temperature |  | 25
Instrument Pressure |  | 1013
Instrument reports to local ambient readings | No
Timescale | Daily
Pressure Site | Eastbourne - Holly Place FIDAS (EF1)
Pressure Site Warning | BP Distant site ( 101km).
Temperature Site | Eastbourne - Holly Place FIDAS (EF1)
Temperature Site Warning | TMP Distant site ( 101km).
FDMS Site 1 | Reigate and Banstead 1 co-location (RG5)
FDMS Site 1 Warning | FDMS1 Correction includes unratified data.
FDMS Site 2 | Sutton - Worcester Park (ST6)
FDMS Site 2 Warning | FDMS2 Correction includes unratified data.
FDMS Site 3 | Average of remaining sites within range
FDMS Site 3 Warning | FDMS3 Correction includes unratified data.

## Data
DateTime | TEOM | Temperature | Pressure | FDMS1 | FDMS2 | FDMS3
| 0 | 0 | 0 | 0 | 0 | 0
2020-08-01 |  | 19.1461 | 1016.1562 | -0.8233 | -1.9496 | -2.869
2020-08-02 |  | 17.3406 | 1017.0729 | -0.59344 | -2.0173 | -2.4196
2020-08-03 |  | 18.0925 | 1015.5729 | -0.9027 | -1.0086 | -2.0734
2020-08-04 |  | 16.529 | 1017.0104 | -0.89434 | -1.8882 | -2.5741
2020-08-05 |  | 19.412 | 1014.8021 | -0.48896 | -1.7571 | -1.8462
2020-08-06 |  | 21.7217 | 1017.9375 | -0.091942 | -1.9496 | -2.1333
2020-08-07 |  | 24.1149 | 1018.0833 | -0.87345 | -2.6213 | -2.9792
2020-08-08 |  | 25.4577 | 1018.2917 | -1.517 | -3.162 | -3.5471
2020-08-09 |  | 25.3545 | 1016.1979 | -2.4824 | -5.0543 | -4.7052
2020-08-10 |  | 24.905 | 1013.875 | -1.9308 | -4.4317 | -4.6713
2020-08-11 |  | 25.2471 | 1014.1875 | -1.6549 | -5.9881 | -8.4598
2020-08-12 |  | 24.6051 | 1013.0521 | -4.3004 | -6.6557 | -10.4414
2020-08-13 |  | 21.7074 | 1012.0729 | -4.3798 | -7.307 | -7.2001
2020-08-14 |  | 20.2991 | 1013.2604 | -4.781 | -5.3328 | -5.0489
2020-08-15 |  | 20.3018 | 1014.2188 | -4.6096 | -7.3684 | -6.6531
2020-08-16 |  | 18.5474 | 1010.8229 | -3.6735 | -6.4673 | -9.6868
2020-08-17 |  | 18.249 | 1008.9896 | -1.3723 | -3.6328 | -3.6478
2020-08-18 |  | 19.1417 | 1010.3854 | -0.86509 | -3.2193 | -2.4902
2020-08-19 |  | 18.5718 | 1004.375 | -1.935 | -4.104 | -3.435
2020-08-20 |  | 20.8389 | 1003.9479 | -0.86091 | -3.3709 | -3.0006
2020-08-21 |  | 20.1693 | 1006.7604 | -0.19105 | -3.8465 | -2.2403
2020-08-22 |  | 18.3183 | 1014.1146 | -0.18388 | -3.5593 | -2.2268
2020-08-23 |  | 18.1215 | 1017.4792 | 0.20478 | -2.6131 | -2.1751
2020-08-24 |  | 17.6157 | 1016.1354 | -0.68956 | -2.1216 | -2.3903
2020-08-25 |  | 17.6728 | 1004.8542 | -1.354 | -3.0964 | -3.2236
2020-08-26 |  | 18.4104 | 1013.6458 | 0.33609 | -1.794 | -0.95664
2020-08-27 |  | 15.9808 | 1010.875 | -1.9917 | -3.2849 | -3.4078
2020-08-28 |  | 15.7894 | 1001.1927 | -0.66667 | -3.2398 | -2.7661
2020-08-29 |  | 13.9318 | 1007.5521 | 0.35 | -0.55294 | -1.3399
2020-08-30 |  | 14.9268 | 1016.4896 | -0.125 | -1.4335 | -1.2987
2020-08-31 |  | 14.0698 | 1021.375 | -0.9375 | -1.5482 | -1.9233

## Results
DateTime | CorrectedValue