## Introduction
Volatile Correction Model
Version 1.1
The Environmental Research Group have developed this application to allow users to correct their TEOM measurements based on nearby FDMS measurements.
Site | Tichborne Way
Start Date | 01/10/2020
End Date | 31/10/2020
This spreadsheet was created using the website | www.volatile-correction-model.info
You can also contact us via email at | vcm@erg.kcl.ac.uk
Using the correction model
1. Go to the Summary sheet and ensure details are correct | Summary Page
2. Go to the Data sheet and enter any local measurement data (e.g. FDMS purge, temperature, barometric pressure etc). Please ensure that the measurements are in the correct units, especially barometric pressure which should be in millibar (mbar). If you need help converting these units please see the help section of the VCM Web Portal. | Data Page
3. Paste in the TEOM data you would like to correct into the TEOM column on the data page. | Data Page
4. Copy the data out of the results sheet - if copying to excel then use copy, and then paste special, values | Results Page
Cell colours
Data Entry | Data Entry Needed (unless values already there)
Fixed Values | Fixed after setup on website
Calculated Values | Values will be automatically calculated
Warnings | Warning for cell

## Summary
Summary | Text | Value
0
Site Name | Tichborne Way
Organisation | Gosport BC
Start Date | 01/10/2020
End Date | 31/10/2020
TEOM data already corrected with 1.3 factor | No
EPA Constant A |  | 3
EPA Constant B |  | 1.03
Instrument Temperature |  | 25
Instrument Pressure |  | 1013
Instrument reports to local ambient readings | No
Timescale | Daily
Pressure Site | Chichester - A27 Chichester Bypass (CI1)
Pressure Site Warning
Temperature Site | Adur - Shoreham-by-Sea (AD1)
Temperature Site Warning
FDMS Site 1 | Reigate and Banstead 1 co-location (RG5)
FDMS Site 1 Warning | FDMS1 Correction includes unratified data.
FDMS Site 2 | Sutton - Worcester Park (ST6)
FDMS Site 2 Warning | FDMS2 Correction includes unratified data.
FDMS Site 3 | Average of remaining sites within range
FDMS Site 3 Warning | FDMS3 Correction includes unratified data.

## Data
DateTime | TEOM | Temperature | Pressure | FDMS1 | FDMS2 | FDMS3
| 0 | 0 | 0 | 0 | 0 | 0
2020-10-01 |  | 14.4347 | 1001.0973 | -1.5212 | -1.2697 | -3.2979
2020-10-02 |  | 14.3333 | 989.5849 | -0.93613 | -0.7905 | -2.4794
2020-10-03 |  | 15.0125 | 989.4478 | -1.1994 | -1.4253 | -3.7468
2020-10-04 |  | 11.9333 | 988.5825 | -0.19642 | 0.10649 | -1.8029
2020-10-05 |  | 13.9917 | 1000.939 | -0.23821 | 0.073725 | -1.7292
2020-10-06 |  | 14.7875 | 1004.4317 | -0.25911 | -0.057342 | -1.5231
2020-10-07 |  | 14.0292 | 1018.371 | 0.24239 | 0.11059 | -1.2057
2020-10-08 |  | 16.4333 | 1017.4908 | -0.44717 | 0.094204 | -1.7999
2020-10-09 |  | 12.8208 | 1024.3857 | -0.21314 | -0.25804 | -2.1113
2020-10-10 |  | 11.175 | 1028.6804 | -0.096121 | -0.299 | -1.4389
2020-10-11 |  | 11.3208 | 1030.2316 | -0.75225 | -0.33176 | -1.6347
2020-10-12 |  | 11.8875 | 1023.6998 | -1.6424 | -1.7612 | -2.9002
2020-10-13 |  | 10.6625 | 1014.9205 | -0.63941 | -0.66762 | -2.0583
2020-10-14 |  | 12.5875 | 1023.9636 | -0.59762 | -0.58161 | -1.7858
2020-10-15 |  | 10.6584 | 1028.6593 | -0.76479 | -0.61438 | -1.4452
2020-10-16 |  | 10.7542 | 1028.7859 | -1.212 | -0.86422 | -1.6735
2020-10-17 |  | 12.0792 | 1027.0237 | -1.2955 | -1.1018 | -1.825
2020-10-18 |  | 11.85 | 1028.3533 | -2.8794 | -3.1579 | -3.3495
2020-10-19 |  | 14.6125 | 1018.6981 | -3.0044 | -3.8255 | -4.0667
2020-10-20 |  | 16.6917 | 1005.7824 | -1.6382 | -1.4018 | -2.0989
2020-10-21 |  | 15.952 | 1001.5721 | -0.51404 | -0.72087 | -2.254
2020-10-22 |  | 15.3333 | 1013.4115 | -0.77315 | -0.28671 | -1.8857
2020-10-23 |  | 14.6458 | 1013.5909 | -0.94449 | -1.2861 | -2.485
2020-10-24 |  | 15.0583 | 1007.017 | -2.2567 | -1.5974 | -2.6928
2020-10-25 |  | 12.6708 | 1001.2028 | -0.70628 | -0.20479 | -1.8877
2020-10-26 |  | 11.9125 | 1003.3237 | -0.41374 | -0.41778 | -1.4015
2020-10-27 |  | 12.0125 | 1003.5559 | -1.0448 | -0.9789 | -1.7099
2020-10-28 |  | 12.8712 | 1008.4415 | -0.3009 | 0.20942 | -1.2776
2020-10-29 |  | 14 | 1018.3921 | -0.49314 | -0.86013 | -1.2195
2020-10-30 |  | 15.4333 | 1022.5602 | -0.7815 | -0.76592 | -1.7189
2020-10-31 |  | 14.9 | 1016.9359 | -2.0269 | -1.5482 | -3.0808

## Results
DateTime | CorrectedValue
2020-10-01
2020-10-02
2020-10-03
2020-10-04
2020-10-05
2020-10-06
2020-10-07
2020-10-08
2020-10-09
2020-10-10
2020-10-11
2020-10-12
2020-10-13
2020-10-14
2020-10-15
2020-10-16
2020-10-17
2020-10-18
2020-10-19
2020-10-20
2020-10-21
2020-10-22
2020-10-23
2020-10-24
2020-10-25
2020-10-26
2020-10-27
2020-10-28
2020-10-29
2020-10-30
2020-10-31