## Introduction
Volatile Correction Model
Version 1.1
The Environmental Research Group have developed this application to allow users to correct their TEOM measurements based on nearby FDMS measurements.
Site
Start Date
End Date
This spreadsheet was created using the website | www.volatile-correction-model.info
You can also contact us via email at | vcm@erg.kcl.ac.uk
Using the correction model
1. Go to the Summary sheet and ensure details are correct | Summary Page
2. Go to the Data sheet and enter any local measurement data (e.g. FDMS purge, temperature, barometric pressure etc). Please ensure that the measurements are in the correct units, especially barometric pressure which should be in millibar (mbar). If you need help converting these units please see the help section of the VCM Web Portal. | Data Page
3. Paste in the TEOM data you would like to correct into the TEOM column on the data page. | Data Page
4. Copy the data out of the results sheet - if copying to excel then use copy, and then paste special, values | Results Page
Cell colours
Data Entry | Data Entry Needed (unless values already there)
Fixed Values | Fixed after setup on website
Calculated Values | Values will be automatically calculated
Warnings | Warning for cell

## Summary
Summary | Text | Value
0
Site Name | Tichborne Way
Organisation | Gosport BC
Start Date | 01/12/2020
End Date | 31/12/2020
TEOM data already corrected with 1.3 factor | No
EPA Constant A |  | 3
EPA Constant B |  | 1.03
Instrument Temperature |  | 25
Instrument Pressure |  | 1013
Instrument reports to local ambient readings | No
Timescale | Daily
Pressure Site | Lewisham - Honor Oak Park (HP1)
Pressure Site Warning | BP Distant site ( 105km).
Temperature Site | City of London - Upper Thames Street (CT8)
Temperature Site Warning | TMP Distant site ( 107km).
FDMS Site 1 | Reigate and Banstead 1 co-location (RG5)
FDMS Site 1 Warning | FDMS1 Correction includes unratified data.
FDMS Site 2 | Sutton - Worcester Park (ST6)
FDMS Site 2 Warning | FDMS2 Correction includes unratified data.
FDMS Site 3 | Average of remaining sites within range
FDMS Site 3 Warning | FDMS3 Correction includes unratified data.

## Data
DateTime | TEOM | Temperature | Pressure | FDMS1 | FDMS2 | FDMS3
| 0 | 0 | 0 | 0 | 0 | 0
2020-12-01 |  | 8.8583 | 1021.5938 | -1.6842 | -1.8349 | -2.5052
2020-12-02 |  | 8.4792 | 1014.125 | -3.8365 | -2.9613 | -4.3092
2020-12-03 |  | 8.0417 | 986.1656 | -4.6013 | -3.4036 | -4.8191
2020-12-04 |  | 6.8167 | 974.324 | -1.3499 | -1.0199 | -2.818
2020-12-05 |  | 7.4125 | 988.6562 | -0.20896 | 0.12697 | -0.9435
2020-12-06 |  | 5.775 | 998.1375 | -2.4741 | -2.6254 | -3.0226
2020-12-07 |  | 4.65 | 995.7281 | -4.0538 | -4.6529 | -4.4566
2020-12-08 |  | 5.9083 | 1000.0719 | -4.292 | -3.4405 | -4.7028
2020-12-09 |  | 7.8417 | 1002.4635 | -2.7791 | -2.2036 | -3.0484
2020-12-10 |  | 8.45 | 996.1917 | -1.9851 | -2.3182 | -3.1412
2020-12-11 |  | 11.2125 | 984.026 | -2.0496 | -1.8636 | -2.8934
2020-12-12 |  | 10.1833 | 996.0667 | -0.93136 | -0.53246 | -2.3182
2020-12-13 |  | 9.4542 | 999.2948 | -1.6132 | -1.7284 | -2.7783
2020-12-14 |  | 12.1167 | 996.4979 | -0.87763 | -0.64714 | -2.1911
2020-12-15 |  | 11.375 | 1002.8677 | -0.2006 | -0.44235 | -1.6196
2020-12-16 |  | 11.1875 | 1004.5833 | -0.44299 | -1.0076 | -1.9786
2020-12-17 |  | 11.3875 | 1010.9688 | -0.29254 | -0.43825 | -1.5526
2020-12-18 |  | 12.75 | 1007.7292 | -1.2914 | -1.4335 | -2.6099
2020-12-19 |  | 11.9125 | 1002.449 | -0.41792 | -0.5898 | -1.6117
2020-12-20 |  | 10.075 | 1009.5312 | -0.091942 | -0.31128 | -1.2837
2020-12-21 |  | 12.7917 | 1003.5208 | -1.5463 | -1.3393 | -2.4116
2020-12-22 |  | 13.1583 | 1007.4688 | -0.65195 | -0.75773 | -2.3841
2020-12-23 |  | 12.8958 | 1001.9135 | -1.2663 | -1.8104 | -2.6274
2020-12-24 |  | 7.2917 | 1017.4375 | 0.9802 | 0.85603 | 0.021609
2020-12-25 |  | 5.2833 | 1026.9479 | -0.84837 | -0.71268 | -1.3011
2020-12-26 |  | 8.7333 | 1012.0875 | -2.9463 | -2.7852 | -3.7046
2020-12-27 |  | 8.5 | 974.1448 | -3.2514 | -2.8302 | -3.2259
2020-12-28 |  | 4.95 | 971.6698 | -1.5045 | -1.3189 | -1.779
2020-12-29 |  | 5.3667 | 987.1438 | -1.6998 | -1.7039 | -2.5066
2020-12-30 |  | 5.7458 | 998.9542 | -3.686 | -2.8794 | -3.0117
2020-12-31 |  | 3.3375 | 1002.1771 | -4.2878 | -3.4815 | -3.8988

## Results
DateTime | CorrectedValue