## Introduction
Volatile Correction Model
Version 1.1
The Environmental Research Group have developed this application to allow users to correct their TEOM measurements based on nearby FDMS measurements.
Site | Tichborne Way
Start Date | 01/01/2021
End Date | 31/01/2021
This spreadsheet was created using the website | www.volatile-correction-model.info
You can also contact us via email at | vcm@erg.kcl.ac.uk
Using the correction model
1. Go to the Summary sheet and ensure details are correct | Summary Page
2. Go to the Data sheet and enter any local measurement data (e.g. FDMS purge, temperature, barometric pressure etc). Please ensure that the measurements are in the correct units, especially barometric pressure which should be in millibar (mbar). If you need help converting these units please see the help section of the VCM Web Portal. | Data Page
3. Paste in the TEOM data you would like to correct into the TEOM column on the data page. | Data Page
4. Copy the data out of the results sheet - if copying to excel then use copy, and then paste special, values | Results Page
Cell colours
Data Entry | Data Entry Needed (unless values already there)
Fixed Values | Fixed after setup on website
Calculated Values | Values will be automatically calculated
Warnings | Warning for cell

## Summary
Summary | Text | Value
0
Site Name | Tichborne Way
Organisation | Gosport BC
Start Date | 01/01/2021
End Date | 31/01/2021
TEOM data already corrected with 1.3 factor | No
EPA Constant A |  | 3
EPA Constant B |  | 1.03
Instrument Temperature |  | 25
Instrument Pressure |  | 1013
Instrument reports to local ambient readings | No
Timescale | Daily
Pressure Site | Chichester - A27 Chichester Bypass (CI1)
Pressure Site Warning
Temperature Site | Adur - Shoreham-by-Sea (AD1)
Temperature Site Warning
FDMS Site 1 | Reigate and Banstead 1 co-location (RG5)
FDMS Site 1 Warning | FDMS1 Correction includes unratified data.
FDMS Site 2 | Sutton - Worcester Park (ST6)
FDMS Site 2 Warning | FDMS2 Correction includes unratified data.
FDMS Site 3 | Average of remaining sites within range
FDMS Site 3 Warning | FDMS3 Correction includes unratified data.

## Data
DateTime | TEOM | Temperature | Pressure | FDMS1 | FDMS2 | FDMS3
| 0 | 0 | 0 | 0 | 0 | 0
2021-01-01 |  | 2.7 | 1016.4294 | -3.9786 | -4.1327 | -4.5766
2021-01-02 |  | 4.6417 | 1020.2493 | -2.7499 | -2.777 | -2.6038
2021-01-03 |  | 4.175 | 1021.1462 | -2.5994 | -2.6213 | -2.4654
2021-01-04 |  | 4.9375 | 1022.4758 | -0.97793 | -1.6097 | -1.7647
2021-01-05 |  | 4.4917 | 1023.4677 | -0.96957 | -1.1427 | -1.2122
2021-01-06 |  | 4.0708 | 1023.4677 |  | -1.4827 | -1.6029
2021-01-07 |  | 1.4917 | 1023.1194 | -4.169 | -4.1777 | -4.6115
2021-01-08 |  | 0.65417 | 1022.824 | -4.8186 | -4.6365 | -4.8531
2021-01-09 |  | 1.6792 | 1030.6536 | -3.8365 | -4.7553 | -4.3381
2021-01-10 |  | 0.125 | 1031.2234 | -3.8657 | -4.1941 | -5.4431
2021-01-11 |  | 7.4751 | 1023.932 | -3.2096 | -2.8712 | -3.5423
2021-01-12 |  | 8.6792 | 1019.5317 | -1.3344 | -1.6998 | -1.7742
2021-01-13 |  | 8.45 | 1023.9109 | -3.1469 | -2.8261 | -4.0418
2021-01-14 |  | 8.5667 | 1021.3361 | -0.59762 | -2.1831 | -2.3066
2021-01-15 |  | 4.3833 | 1034.3574 | -3.7863 | -3.2193 | -3.9521
2021-01-16 |  | 7.65 | 1025.1349 | -2.7499 | -2.8138 | -3.3422
2021-01-17 |  | 6.8125 | 1029.4296 | -1.074 | -0.95023 | -1.4201
2021-01-18 |  | 6.8375 | 1026.5489 | -2.4532 | -2.0725 | -2.7655
2021-01-19 |  | 10.2542 | 1010.1931 | -2.215 | -3.1054 | -2.9691
2021-01-20 |  | 10.3083 | 992.3074 | -3.2221 | -2.8354 | -3.6173
2021-01-21 |  | 7.9042 | 990.5663 | -0.78986 | -0.5822 | -0.9622
2021-01-22 |  | 5.6958 | 997.2563 | -1.3499 | -0.9512 | -1.4657
2021-01-23 |  | 3.3042 | 1000.2531 | -1.4209 | -2.1566 | -2.5766
2021-01-24 |  | 3.3833 | 1000.9601 | -1.237 | -1.8163 | -2.7467
2021-01-25 |  | 3.125 | 1015.2687 | -1.1117 | -1.7343 | -1.9377
2021-01-26 |  | 5.4958 | 1020.8191 | -2.286 | -2.1443 | -2.5173
2021-01-27 |  | 9.3609 | 1015.9757 | -2.6162 | -2.993 | -3.932
2021-01-28 |  | 10.6422 | 1006.9009 | -2.0562 | -2.8864 | -3.2492
2021-01-29 |  | 10.4708 | 1004.2523 | -0.65195 | -2.2919 | -1.6526
2021-01-30 |  | 7.7958 | 999.736 | -1.0573 | -1.7999 | -2.3909
2021-01-31 |  | 5.0875 | 1000.2847 | -3.1177 | -2.9725 | -3.4784

## Results
DateTime | CorrectedValue
2021-01-01
2021-01-02
2021-01-03
2021-01-04
2021-01-05
2021-01-06
2021-01-07
2021-01-08
2021-01-09
2021-01-10
2021-01-11
2021-01-12
2021-01-13
2021-01-14
2021-01-15
2021-01-16
2021-01-17
2021-01-18
2021-01-19
2021-01-20
2021-01-21
2021-01-22
2021-01-23
2021-01-24
2021-01-25
2021-01-26
2021-01-27
2021-01-28
2021-01-29
2021-01-30
2021-01-31