## Introduction
Volatile Correction Model
Version 1.1
The Environmental Research Group have developed this application to allow users to correct their TEOM measurements based on nearby FDMS measurements.
Site | Tichborne Way
Start Date | 01/04/2021
End Date | 30/04/2021
This spreadsheet was created using the website | www.volatile-correction-model.info
You can also contact us via email at | vcm@erg.kcl.ac.uk
Using the correction model
1. Go to the Summary sheet and ensure details are correct | Summary Page
2. Go to the Data sheet and enter any local measurement data (e.g. FDMS purge, temperature, barometric pressure etc). Please ensure that the measurements are in the correct units, especially barometric pressure which should be in millibar (mbar). If you need help converting these units please see the help section of the VCM Web Portal. | Data Page
3. Paste in the TEOM data you would like to correct into the TEOM column on the data page. | Data Page
4. Copy the data out of the results sheet - if copying to excel then use copy, and then paste special, values | Results Page
Cell colours
Data Entry | Data Entry Needed (unless values already there)
Fixed Values | Fixed after setup on website
Calculated Values | Values will be automatically calculated
Warnings | Warning for cell

## Summary
Summary | Text | Value
0
Site Name | Tichborne Way
Organisation | Gosport BC
Start Date | 01/04/2021
End Date | 30/04/2021
TEOM data already corrected with 1.3 factor | No
EPA Constant A |  | 3
EPA Constant B |  | 1.03
Instrument Temperature |  | 25
Instrument Pressure |  | 1013
Instrument reports to local ambient readings | No
Timescale | Daily
Pressure Site | Chichester - A27 Chichester Bypass (CI1)
Pressure Site Warning
Temperature Site | City of London - Upper Thames Street (CT8)
Temperature Site Warning | TMP Distant site ( 107km).
FDMS Site 1 | Reigate and Banstead 1 co-location (RG5)
FDMS Site 1 Warning | FDMS1 Correction includes unratified data.
FDMS Site 2 | Sutton - Worcester Park (ST6)
FDMS Site 2 Warning | FDMS2 Correction includes unratified data.
FDMS Site 3 | Average of remaining sites within range
FDMS Site 3 Warning | FDMS3 Correction includes unratified data.

## Data
DateTime | TEOM | Temperature | Pressure | FDMS1 | FDMS2 | FDMS3
| 0 | 0 | 0 | 0 | 0 | 0
2021-04-01 |  | 12.4292 | 1027.7307 | -5.8299 | -4.633 | -6.2459
2021-04-02 |  | 9.225 | 1034.0514 | -1.1409 | -1.2464 | -2.0697
2021-04-03 |  | 9.3667 | 1036.2779 | -1.5923 | -0.6724 | -2.4618
2021-04-04 |  | 11.0625 | 1030.4637 | -3.0968 | -2.8167 | -3.4269
2021-04-05 |  | 8.6083 | 1023.7842 | -1.8185 | -1.2177 | -2.9134
2021-04-06 |  | 6.3167 | 1025.8735 | -0.74807 | -0.9348 | -1.4143
2021-04-07 |  | 6.5083 | 1029.3241 | -0.89016 | -1.0004 | -1.8184
2021-04-08 |  | 9.6833 | 1026.9288 | -2.6371 | -1.9557 | -2.3762
2021-04-09 |  | 10.7917 | 1018.3183 | -2.332 | -2.1074 | -2.8484
2021-04-10 |  | 8.4042 | 1016.957 | -2.4782 | -1.3858 | -2.7565
2021-04-11 |  | 6.9833 | 1024.5018 | -0.78568 | -0.8159 | -1.3867
2021-04-12 |  | 7.9 | 1034.062 | -2.3905 | -2.1074 | -2.6763
2021-04-13 |  | 9.6917 | 1037.7763 | -3.8407 | -3.5137 | -3.9059
2021-04-14 |  | 10.0458 | 1037.4386 | -4.4884 | -3.2677 | -4.2915
2021-04-15 |  | 8.4292 | 1037.4808 | -1.9391 | -1.9844 | -2.5301
2021-04-16 |  | 9.0333 | 1035.5393 | -3.1595 | -2.5174 | -3.5485
2021-04-17 |  | 9.6708 | 1033.5027 | -2.9003 | -2.5748 | -2.8573
2021-04-18 |  | 11.2792 | 1029.6828 | -3.4478 | -2.1361 | -2.925
2021-04-19 |  | 12.2667 | 1025.863 | -7.7565 | -6.4042 | -5.9393
2021-04-20 |  | 13.025 | 1022.5813 | -7.9697 | -8.3189 | -11.2964
2021-04-21 |  | 11.525 | 1025.1138 | -7.0753 | -11.1889 | -12.3946
2021-04-22 |  | 9.7167 | 1031.1285 | -1.4752 | -1.3049 | -2.6105
2021-04-23 |  | 10.8917 | 1032.1731 | -2.8251 | -2.1566 | -3.3954
2021-04-24 |  | 11.65 | 1031.023 | -3.2974 | -2.8495 | -4.1798
2021-04-25 |  | 10.0458 | 1031.2129 | -2.1606 | -1.7384 | -3.2011
2021-04-26 |  | 9.4667 | 1024.5756 | -2.1523 | -1.7343 | -3.0655
2021-04-27 |  | 11.5292 | 1014.2768 | -4.7851 | -3.7966 | -6.046
2021-04-28 |  | 10.9625 | 1003.1153 | -6.9959 | -7.093 | -7.2486
2021-04-29 |  | 10.0125 | 1004.3808 | -2.3403 | -2.3657 | -2.9854
2021-04-30 |  | 10.2208 | 1007.9795 | -3.0299 |  | -3.7476

## Results
DateTime | CorrectedValue
2021-04-01
2021-04-02
2021-04-03
2021-04-04
2021-04-05
2021-04-06
2021-04-07
2021-04-08
2021-04-09
2021-04-10
2021-04-11
2021-04-12
2021-04-13
2021-04-14
2021-04-15
2021-04-16
2021-04-17
2021-04-18
2021-04-19
2021-04-20
2021-04-21
2021-04-22
2021-04-23
2021-04-24
2021-04-25
2021-04-26
2021-04-27
2021-04-28
2021-04-29
2021-04-30