## Introduction
Volatile Correction Model
Version 1.1
The Environmental Research Group have developed this application to allow users to correct their TEOM measurements based on nearby FDMS measurements.
Site | Tichborne Way
Start Date | 01/07/2021
End Date | 31/07/2021
This spreadsheet was created using the website | www.volatile-correction-model.info
You can also contact us via email at | vcm@erg.kcl.ac.uk
Using the correction model
1. Go to the Summary sheet and ensure details are correct | Summary Page
2. Go to the Data sheet and enter any local measurement data (e.g. FDMS purge, temperature, barometric pressure etc). Please ensure that the measurements are in the correct units, especially barometric pressure which should be in millibar (mbar). If you need help converting these units please see the help section of the VCM Web Portal. | Data Page
3. Paste in the TEOM data you would like to correct into the TEOM column on the data page. | Data Page
4. Copy the data out of the results sheet - if copying to excel then use copy, and then paste special, values | Results Page
Cell colours
Data Entry | Data Entry Needed (unless values already there)
Fixed Values | Fixed after setup on website
Calculated Values | Values will be automatically calculated
Warnings | Warning for cell

## Summary
Summary | Text | Value
0
Site Name | Tichborne Way
Organisation | Gosport BC
Start Date | 01/07/2021
End Date | 31/07/2021
TEOM data already corrected with 1.3 factor | No
EPA Constant A |  | 3
EPA Constant B |  | 1.03
Instrument Temperature |  | 25
Instrument Pressure |  | 1013
Instrument reports to local ambient readings | No
Timescale | Daily
Pressure Site | Chichester - A27 Chichester Bypass (CI1)
Pressure Site Warning
Temperature Site | Adur - Shoreham-by-Sea (AD1)
Temperature Site Warning
FDMS Site 1 | Reigate and Banstead 1 co-location (RG5)
FDMS Site 1 Warning | FDMS1 Correction includes unratified data.
FDMS Site 2 | Bexley - Belvedere West FDMS (BQ8)
FDMS Site 2 Warning | FDMS2 Correction includes unratified data. Distant FDMS2 site ( 118km).
FDMS Site 3 | Average of remaining sites within range
FDMS Site 3 Warning | FDMS3 Correction includes unratified data.

## Data
DateTime | TEOM | Temperature | Pressure | FDMS1 | FDMS2 | FDMS3
| 0 | 0 | 0 | 0 | 0 | 0
2021-07-01 |  | 18.6917 | 1022.4652 | -3.2305 | -2.6462 | -3.8147
2021-07-02 |  | 18.1542 | 1021.2095 | -4.1541 | -2.3679 | -4.5778
2021-07-03 |  | 18.525 | 1017.0942 | -2.4908 | -4.1334 | -4.7627
2021-07-04 |  | 18.0875 | 1012.8206 | -1.212 | -1.9608 | -3.8894
2021-07-05 |  | 17.6583 | 1009.349 | -1.7552 | -2.9495 | -3.5021
2021-07-06 |  | 17.1375 | 1006.0356 | -0.23403 | -1.2213 | -1.7731
2021-07-07 |  | 17.5833 | 1017.9173 | -0.49314 | -0.71867 | -1.7523
2021-07-08 |  | 18.0958 | 1025.2404 | -0.81076 | -0.90561 | -2.4186
2021-07-09 |  | 18.9292 | 1026.2218 | -1.9935 | -2.7833 | -3.748
2021-07-10 |  | 16.925 | 1021.5261 | -1.0657 | -2.588 | -3.3073
2021-07-11 |  | 17.35 | 1020.1332 | -2.3069 | -3.0118 | -3.8874
2021-07-12 |  | 18.2042 | 1015.6169 | -1.2454 | -2.0355 | -3.2867
2021-07-13 |  | 20.275 | 1019.5845 | -2.9547 | -4.4117 | -4.7981
2021-07-14 |  | 21.3833 | 1023.2144 | -1.4752 | -2.5257 | -3.3195
2021-07-15 |  | 20.6625 | 1027.5091 | -1.0323 | -1.9151 | -2.5532
2021-07-16 |  | 18.9917 | 1031.6455 | -1.1493 | -1.8528 | -3.2039
2021-07-17 |  | 21.2625 | 1032.8274 | -1.6173 | -2.7293 | -3.1274
2021-07-18 |  | 23.1583 | 1029.9572 | -2.3403 | -3.4646 | -3.5084
2021-07-19 |  | 23.5445 | 1026.0951 | -1.7845 | -3.3607 | -4.1938
2021-07-20 |  | 23.2625 | 1025.2088 | -2.9505 | -4.0545 | -5.4167
2021-07-21 |  | 22.9667 | 1027.1292 | -3.4395 | -6.1232 | -6.2243
2021-07-22 |  | 22.9458 | 1027.277 | -4.3422 | -7.706 | -7.5483
2021-07-23 |  | 21.1875 | 1019.9222 | -3.2012 | -3.6723 | -3.9282
2021-07-24 |  | 20.7375 | 1012.0081 | -3.0174 | -4.2331 | -5.048
2021-07-25 |  | 18.8958 | 1012.293 | -7.1255 | -6.414 | -6.2951
2021-07-26 |  | 20.3375 | 1014.9838 | -3.4877 | -4.3951 | -4.5183
2021-07-27 |  | 19.05 | 1013.5593 | -1.4293 | -2.7791 | -2.5489
2021-07-28 |  | 18.8708 | 1013.1055 | -1.3373 | -2.6587 | -2.327
2021-07-29 |  | 18.8958 | 1015.6275 | -0.76479 | -2.7542 | -2.2072
2021-07-30 |  | 17.7833 | 1009.1168 | -1.4502 | -1.9192 | -2.1885
2021-07-31 |  | 18.7458 | 1014.8888 | -0.73971 | -2.0189 | -1.7474

## Results
DateTime | CorrectedValue
2021-07-01
2021-07-02
2021-07-03
2021-07-04
2021-07-05
2021-07-06
2021-07-07
2021-07-08
2021-07-09
2021-07-10
2021-07-11
2021-07-12
2021-07-13
2021-07-14
2021-07-15
2021-07-16
2021-07-17
2021-07-18
2021-07-19
2021-07-20
2021-07-21
2021-07-22
2021-07-23
2021-07-24
2021-07-25
2021-07-26
2021-07-27
2021-07-28
2021-07-29
2021-07-30
2021-07-31