## Introduction
Volatile Correction Model
Version 1.1
The Environmental Research Group have developed this application to allow users to correct their TEOM measurements based on nearby FDMS measurements.
Site | Tichborne Way
Start Date | 01/09/2021
End Date | 30/09/2021
This spreadsheet was created using the website | www.volatile-correction-model.info
You can also contact us via email at | vcm@erg.kcl.ac.uk
Using the correction model
1. Go to the Summary sheet and ensure details are correct | Summary Page
2. Go to the Data sheet and enter any local measurement data (e.g. FDMS purge, temperature, barometric pressure etc). Please ensure that the measurements are in the correct units, especially barometric pressure which should be in millibar (mbar). If you need help converting these units please see the help section of the VCM Web Portal. | Data Page
3. Paste in the TEOM data you would like to correct into the TEOM column on the data page. | Data Page
4. Copy the data out of the results sheet - if copying to excel then use copy, and then paste special, values | Results Page
Cell colours
Data Entry | Data Entry Needed (unless values already there)
Fixed Values | Fixed after setup on website
Calculated Values | Values will be automatically calculated
Warnings | Warning for cell

## Summary
Summary | Text | Value
0
Site Name | Tichborne Way
Organisation | Gosport BC
Start Date | 01/09/2021
End Date | 30/09/2021
TEOM data already corrected with 1.3 factor | No
EPA Constant A |  | 3
EPA Constant B |  | 1.03
Instrument Temperature |  | 25
Instrument Pressure |  | 1013
Instrument reports to local ambient readings | No
Timescale | Daily
Pressure Site | Eastbourne - Holly Place FIDAS (EF1)
Pressure Site Warning | BP Distant site ( 101km).
Temperature Site | Adur - Shoreham-by-Sea (AD1)
Temperature Site Warning
FDMS Site 1 | Reigate and Banstead 1 co-location (RG5)
FDMS Site 1 Warning | FDMS1 Correction includes unratified data.
FDMS Site 2 | Sutton - Worcester Park (ST6)
FDMS Site 2 Warning | FDMS2 Correction includes unratified data.
FDMS Site 3 | Average of remaining sites within range
FDMS Site 3 Warning | FDMS3 Correction includes unratified data.

## Data
DateTime | TEOM | Temperature | Pressure | FDMS1 | FDMS2 | FDMS3
| 0 | 0 | 0 | 0 | 0 | 0
2021-09-01 |  | 18.1 | 1029.9583 | -1.2839 | -1.0302 | -2.2751
2021-09-02 |  | 18.0542 | 1026.7604 | -1.842 | -1.6409 | -2.6529
2021-09-03 |  | 18.6663 | 1020.9583 | -3.2769 | -2.3845 | -3.8182
2021-09-04 |  | 18.7167 | 1018.2083 | -4.2923 | -3.0118 | -4.0604
2021-09-05 |  | 19.8958 | 1020.4896 | -5.5888 | -3.8509 | -4.9758
2021-09-06 |  | 20.7333 | 1023.2708 | -5.4756 | -5.471 | -6.9068
2021-09-07 |  | 22.925 | 1020.9062 | -5.3287 | -3.0035 | -7.4589
2021-09-08 |  | 22.8583 | 1012.8021 | -4.2714 | -7.1826 | -10.6778
2021-09-09 |  | 20.025 | 1009.8125 | -3.7721 | -3.5477 | -6.2213
2021-09-10 |  | 19.75 | 1012.375 | -1.7581 | -1.4997 | -3.0205
2021-09-11 |  | 19.1917 | 1017.6042 | -1.5147 | -2.0646 | -2.897
2021-09-12 |  | 17.325 | 1019.0417 | -1.4098 | -2.1186 | -2.5377
2021-09-13 |  | 18.7844 | 1017.375 | -2.186 | -2.2765 | -3.0556
2021-09-14 |  | 18.6917 | 1011.6875 | -7.3679 | -5.9114 | -6.6088
2021-09-15 |  | 18.3708 | 1014.5833 | -3.449 | -2.6919 | -3.6507
2021-09-16 |  | 17.3208 | 1018.3646 | -3.0126 | -3.5809 | -4.3134
2021-09-17 |  | 18.8458 | 1015.4375 | -2.807 | -2.937 | -3.9206
2021-09-18 |  | 19.1833 | 1014.3229 | -3.8308 | -3.2486 | -5.2983
2021-09-19 |  | 16.9875 | 1014.8542 | -2.8825 | -2.9952 | -9.0382
2021-09-20 |  | 16.5375 | 1022.7396 | -0.6254 | -2.0397 | -4.1022
2021-09-21 |  | 16.3333 | 1030.6667 | -2.7483 | -2.5839 | -4.8554
2021-09-22 |  | 16.3708 | 1028.2083 | -3.0504 | -2.6711 | -4.8735
2021-09-23 |  | 17.45 | 1021.2812 | -2.0098 | -2.0189 | -3.8679
2021-09-24 |  | 17.7208 | 1017.3438 | -1.7581 | -2.3056 | -3.7693
2021-09-25 |  | 17.9417 | 1014.8125 | -2.4546 | -2.2142 | -4.3117
2021-09-26 |  | 19.1167 | 1013.1354 | -3.835 | -3.5394 | -5.2502
2021-09-27 |  | 17.4708 | 1013.3542 | -0.86854 | -1.645 | -2.8615
2021-09-28 |  | 16.525 | 1017.3438 | -1.4434 | -2.0314 | -3.5987
2021-09-29 |  | 13.1583 | 1020.9167 | -0.18462 | -0.078026 | -1.9289
2021-09-30 |  | 15.2708 | 1022.4167 | -2.0098 | -1.9275 | -3.1835

## Results
DateTime | CorrectedValue
2021-09-01
2021-09-02
2021-09-03
2021-09-04
2021-09-05
2021-09-06
2021-09-07
2021-09-08
2021-09-09
2021-09-10
2021-09-11
2021-09-12
2021-09-13
2021-09-14
2021-09-15
2021-09-16
2021-09-17
2021-09-18
2021-09-19
2021-09-20
2021-09-21
2021-09-22
2021-09-23
2021-09-24
2021-09-25
2021-09-26
2021-09-27
2021-09-28
2021-09-29
2021-09-30