## Introduction
Volatile Correction Model
Version 1.1
The Environmental Research Group have developed this application to allow users to correct their TEOM measurements based on nearby FDMS measurements.
Site
Start Date
End Date
This spreadsheet was created using the website | www.volatile-correction-model.info
You can also contact us via email at | vcm@erg.kcl.ac.uk
Using the correction model
1. Go to the Summary sheet and ensure details are correct | Summary Page
2. Go to the Data sheet and enter any local measurement data (e.g. FDMS purge, temperature, barometric pressure etc). Please ensure that the measurements are in the correct units, especially barometric pressure which should be in millibar (mbar). If you need help converting these units please see the help section of the VCM Web Portal. | Data Page
3. Paste in the TEOM data you would like to correct into the TEOM column on the data page. | Data Page
4. Copy the data out of the results sheet - if copying to excel then use copy, and then paste special, values | Results Page
Cell colours
Data Entry | Data Entry Needed (unless values already there)
Fixed Values | Fixed after setup on website
Calculated Values | Values will be automatically calculated
Warnings | Warning for cell

## Summary
Summary | Text | Value
0
Site Name | Tichborne Way
Organisation | Gosport BC
Start Date | 01/10/2021
End Date | 31/10/2021
TEOM data already corrected with 1.3 factor | No
EPA Constant A |  | 3
EPA Constant B |  | 1.03
Instrument Temperature |  | 25
Instrument Pressure |  | 1013
Instrument reports to local ambient readings | No
Timescale | Daily
Pressure Site | Chichester - A27 Chichester Bypass (CI1)
Pressure Site Warning
Temperature Site | Eastleigh - Southampton Road (ES1)
Temperature Site Warning
FDMS Site 1 | Reigate and Banstead 1 co-location (RG5)
FDMS Site 1 Warning | FDMS1 Correction includes unratified data.
FDMS Site 2 | Sutton - Worcester Park (ST6)
FDMS Site 2 Warning | FDMS2 Correction includes unratified data.
FDMS Site 3 | Average of remaining sites within range
FDMS Site 3 Warning | FDMS3 Correction includes unratified data.

## Data
DateTime | TEOM | Temperature | Pressure | FDMS1 | FDMS2 | FDMS3
| 0 | 0 | 0 | 0 | 0 | 0
2021-10-01 |  | 14.3872 | 1016.25 | -1.4308 | -1.3252 | -3.1469
2021-10-02 |  | 12.2811 | 1002.3107 | -2.7483 | -2.5257 | -3.818
2021-10-03 |  | 12.6793 | 1004.3367 | 0.48252 | 0.23679 | -1.3015
2021-10-04 |  | 13.4884 | 1013.3377 | -1.2839 | -1.3003 | -2.9317
2021-10-05 |  | 13.1054 | 1009.3912 | -0.93147 | -0.23679 | -2.0353
2021-10-06 |  | 13.2804 | 1025.5992 | -0.16783 | 0.48188 | -1.0514
2021-10-07 |  | 16.3219 | 1031.8882 | -2.1525 | -1.1299 | -2.4989
2021-10-08 |  | 16.3324 | 1034.579 | -2.9748 | -2.1269 | -4.2735
2021-10-09 |  | 13.0318 | 1033.5871 | -4.8294 | -5.8948 | -9.2518
2021-10-10 |  | 13.4038 | 1034.9272 | -4.9343 | -4.9933 | -7.0502
2021-10-11 |  | 10.9929 | 1036.1618 | -2.463 | -1.5038 | -2.891
2021-10-12 |  | 11.7795 | 1031.329 | -2.5972 | -1.7863 | -3.439
2021-10-13 |  | 14.2525 | 1033.2811 | -1.8168 | -4.0586 | -3.1829
2021-10-14 |  | 14.7212 | 1029.3557 | -3 | -2.3928 | -4.1251
2021-10-15 |  | 13.3882 | 1025.6203 | -2.5133 | -1.4207 | -3.1435
2021-10-16 |  | 13.7855 | 1025.1243 | -3.1679 | -2.5091 | -3.8532
2021-10-17 |  | 12.9126 | 1022.6129 | -3.1595 | -1.6575 | -3.9687
2021-10-18 |  | 14.3093 | 1021.4733 | -1.6799 | -2.2017 | -3.7743
2021-10-19 |  | 17.4395 | 1017.8118 | -1.6238 | -1.6077 | -3.4233
2021-10-20 |  | 14.9185 | 1003.3026 | -1.8168 | -2.2142 | -3.9198
2021-10-21 |  | 9.4594 | 1015.121 | 1.1953 | 0.5525 | -0.3691
2021-10-22 |  | 9.9758 | 1027.794 | -1.1539 | -0.23679 | -1.4774
2021-10-23 |  | 11.9223 | 1030.2421 | -1.7413 | -1.051 | -2.5955
2021-10-24 |  | 12.9556 | 1023.2144 | -1.565 | -1.3252 | -2.5943
2021-10-25 |  | 11.5855 | 1020.9457 | -2.249 | -1.2338 | -2.8407
2021-10-26 |  | 13.524 | 1024.3646 | -0.95245 | -0.51096 | -2.3638
2021-10-27 |  | 15.4943 | 1024.3751 | -1.7622 | -1.1465 | -3.0044
2021-10-28 |  | 15.043 | 1013.6964 | -2.4168 | -1.9192 | -3.9229
2021-10-29 |  | 13.3479 | 1003.6931 | -1.6532 | -0.93884 | -2.7883
2021-10-30 |  | 12.1457 | 1002.1841 | -0.37762 | -0.31156 | -1.8839
2021-10-31 |  | 12.2304 | 998.2693 | -1.6028 | -1.159 | -2.8513

## Results
DateTime | CorrectedValue