## Introduction
Volatile Correction Model
Version 1.1
The Environmental Research Group have developed this application to allow users to correct their TEOM measurements based on nearby FDMS measurements.
Site | Tichborne Way
Start Date | 01/11/2021
End Date | 30/11/2021
This spreadsheet was created using the website | www.volatile-correction-model.info
You can also contact us via email at | vcm@erg.kcl.ac.uk
Using the correction model
1. Go to the Summary sheet and ensure details are correct | Summary Page
2. Go to the Data sheet and enter any local measurement data (e.g. FDMS purge, temperature, barometric pressure etc). Please ensure that the measurements are in the correct units, especially barometric pressure which should be in millibar (mbar). If you need help converting these units please see the help section of the VCM Web Portal. | Data Page
3. Paste in the TEOM data you would like to correct into the TEOM column on the data page. | Data Page
4. Copy the data out of the results sheet - if copying to excel then use copy, and then paste special, values | Results Page
Cell colours
Data Entry | Data Entry Needed (unless values already there)
Fixed Values | Fixed after setup on website
Calculated Values | Values will be automatically calculated
Warnings | Warning for cell

## Summary
Summary | Text | Value
0
Site Name | Tichborne Way
Organisation | Gosport BC
Start Date | 01/11/2021
End Date | 30/11/2021
TEOM data already corrected with 1.3 factor | No
EPA Constant A |  | 3
EPA Constant B |  | 1.03
Instrument Temperature |  | 25
Instrument Pressure |  | 1013
Instrument reports to local ambient readings | No
Timescale | Daily
Pressure Site | Chichester - A27 Chichester Bypass (CI1)
Pressure Site Warning
Temperature Site | Eastleigh - Southampton Road (ES1)
Temperature Site Warning
FDMS Site 1 | Reigate and Banstead 1 co-location (RG5)
FDMS Site 1 Warning | FDMS1 Correction includes unratified data.
FDMS Site 2 | Sutton - Worcester Park (ST6)
FDMS Site 2 Warning | FDMS2 Correction includes unratified data.
FDMS Site 3 | Average of remaining sites within range
FDMS Site 3 Warning | FDMS3 Correction includes unratified data.

## Data
DateTime | TEOM | Temperature | Pressure | FDMS1 | FDMS2 | FDMS3
| 0 | 0 | 0 | 0 | 0 | 0
2021-11-01 |  | 10.1228 | 1000.2425 | -1.0154 | -0.62313 | -1.9163
2021-11-02 |  | 6.2921 | 1003.7458 | -2.4797 | -0.92222 | -2.4438
2021-11-03 |  | 6.5761 | 1009.3595 | -2.6937 | -1.4955 | -2.6916
2021-11-04 |  | 7.5797 | 1020.5342 | -0.037762 | -0.37803 | -1.3066
2021-11-05 |  | 6.8479 | 1032.4791 | -1.7287 | -1.321 | -2.3065
2021-11-06 |  | 11.611 | 1031.2446 | -2.6811 | -1.7572 | -3.4907
2021-11-07 |  | 9.9721 | 1027.5408 | -1.7119 | -0.68544 | -2.302
2021-11-08 |  | 8.2297 | 1029.419 | -1.8168 | -1.1839 | -2.6974
2021-11-09 |  | 13.1598 | 1029.2924 | -2.6853 | -1.4415 | -3.617
2021-11-10 |  | 12.8927 | 1028.6171 | -2.1692 | -1.5329 | -3.651
2021-11-11 |  | 9.8506 | 1027.8362 | -3.1511 | -2.4343 | -4.8463
2021-11-12 |  | 12.8274 | 1017.7484 | -2.6602 | -4.607 | -4.3329
2021-11-13 |  | 11.7959 | 1021.8321 | -0.55385 | -0.46942 | -1.9061
2021-11-14 |  | 11.638 | 1028.9336 | -1.7664 | -0.96792 | -2.575
2021-11-15 |  | 10.3073 | 1031.8038 | -3.9448 | -3.4812 | -4.4728
2021-11-16 |  | 7.3277 | 1028.0789 | -3.8308 | -5.0283 | -5.0046
2021-11-17 |  | 8.6926 | 1030.4215 | -1.1916 | -1.7946 | -2.759
2021-11-18 |  | 10.6584 | 1035.3071 | -1.607 | -0.6979 | -2.3856
2021-11-19 |  | 11.5254 | 1036.4678 | -1.8713 | -2.0812 | -3.776
2021-11-20 |  | 10.6323 | 1029.2713 | -3.2266 | -3.261 | -4.9645
2021-11-21 |  | 7.4448 | 1024.3751 | -0.96085 | -0.48188 | -2.0174
2021-11-22 |  | 5.8554 | 1034.484 | -0.18881 | 0.17863 | -1.4299
2021-11-23 |  | 4.4712 | 1036.8583 | -4.6616 | -4.5862 | -5.316
2021-11-24 |  | 3.6103 | 1026.6755 | -7.3133 | -6.1523 | -7.3437
2021-11-25 |  | 4.7458 | 1021.3573 | -2.979 | -2.4676 | -3.9082
2021-11-26 |  | 5.7637 | 1001.5932 | -3.1804 | -2.7542 | -4.4306
2021-11-27 |  | 3.7865 | 999.3456 | 0.32308 | 0.58158 | -0.79962
2021-11-28 |  | 2.4324 | 1011.9026 | -0.44056 | -0.26587 | -1.5217
2021-11-29 |  | 2.8863 | 1020.2387 | -2.7609 | -2.6877 | -4.1351
2021-11-30 |  | 10.4249 | 1016.5983 | -3.1553 | -2.3581 | -3.329

## Results
DateTime | CorrectedValue
2021-11-01
2021-11-02
2021-11-03
2021-11-04
2021-11-05
2021-11-06
2021-11-07
2021-11-08
2021-11-09
2021-11-10
2021-11-11
2021-11-12
2021-11-13
2021-11-14
2021-11-15
2021-11-16
2021-11-17
2021-11-18
2021-11-19
2021-11-20
2021-11-21
2021-11-22
2021-11-23
2021-11-24
2021-11-25
2021-11-26
2021-11-27
2021-11-28
2021-11-29
2021-11-30